## LoIN
Komponento pavadinimas pagal NSIK klasifikatorių | Klasifikatoriai |  |  |  |  | Pavadinimas | Elemento aprašymas | Modeliuojamų elementų pavyzdžiai | IFC tipas | Pastabos | LOD Pateikiama informacija | [7 empty] | PROJEKTO DALIS
Komponento pavadinimas pagal NSIK klasifikatorių | Funkcinės sistemos kodas - ClassificationSystem.NSIK LF arba „NSIK LF“ klasifikatorius | Techninės sistemos kodas - ClassificationSystem.NSIK LT arba „NSIK LT“ klasifikatorius | Komponento kodas - ClassificationSystemNSIK LK arba „NSIK LK“ klasifikatorius | Erdvės kodas - ClassificationSystem.NSIK B arba „NSIK B“ klasifikatorius | Statinio kodas - ClassificationSystem.NSIK E arba „NSIK E“ klasifikatorius |  | Elemento aprašymas | Modeliuojamų elementų pavyzdžiai |  | Pastabos | Esama situacija LOD, LoG | Atributas arba Savybių rinkinys.Pavadinimas | Atributo ar savybės aprašymas | IFC duomenų tipas | Duomenų tipas | Vertės pavyzdžiai | Leidžiamos reikšmės | Pastabos
E: Elektrotechnika | [10 empty] | 275
Įrangos ir (ar) kabelių dėklas | K | HG | UBA |  |  | Įrangos ir/ar kabelių dėklas | Tarp fiksuotų padėčių objektą ar objektus palaikantis komponentas, kuris įrengtas išilgai laikomojo komponento ar sistemos ir yra nuolatiniame sąlytyje su tuo komponentu ar sistema. | laidų dėklas, vamzdžių dėklas, Atviras dėklas, kabelių laikiklis, kabelio kopėčios, Kabelio kanalas, kabelio lovelis, kabelių kanalas, instaliacinis vamzdis, įrangos dėklas, kabelio kanalas, vamzdžių kanalas, kabelio vielinis lovelis, įrangos laikiklis, įrangą laikanti konstrukcija, uždaras dėklas, įrenginių dėklas, ryšio kabelių lovys, laido kanalas, laidų kanalas | IfcFlowSegment, IfcFlowSegmentType, IfcFlowSegmentTypeEnum |  | LoG 2 | [7 empty] | E
[12 empty] | Name | Optional name for use by the participating software systems or users. For some subtypes of [[IfcRoot]] the insertion of the [[Name]] attribute may be required. This would be enforced by a where rule. |  | String
[12 empty] | Pset_ConstructionAdministration.SpecificationSectionNumber | A reference number to an external contract technical specification section describing either (a) minimum performance requirements of a given IfcProductType/[[IfcProduct]] or (b) a preselection for a specific IfcProductType/[[IfcProduct]] made for this project. |  | String
[12 empty] | Pset_ElementComponentCommon.IsExternal | Indication whether the element is designed for use in the exterior (TRUE) or not (FALSE). If (TRUE) it is an external element and faces the outside of the building. |  | Boolean
[12 empty] | Pset_ElementComponentCommon.Status | [[Status]] of the element, predominately used in renovation or retrofitting projects. The status can be assigned to as 'New' - element designed as new addition, 'Existing' - element exists and remains, 'Demolish' - element existed but is to be demolished, 'Temporary' - element will exists only temporary (like a temporary support structure). |  | String
[12 empty] | Pset_ManufacturerTypeInformation.ArticleNumber | Article number or reference that is be applied to a configured product according to a standard scheme for article number definition as defined by the manufacturer. It is often used as the purchasing number. |  | String
[12 empty] | Pset_ManufacturerTypeInformation.Manufacturer | The organization that manufactured and/or assembled the item. |  | String
[12 empty] | Pset_QuantityTakeOff.Height | Characteristic height |  | Real
[12 empty] | Pset_QuantityTakeOff.Length | The length of the object. |  | Real
[12 empty] | Pset_QuantityTakeOff.Width | The width of the object. Only given, if the object has constant thickness (prismatic). |  | Real
[12 empty] | Type | Defines the allowed values for selection of the flow meter operation type. |  | String
VVK.Material
VVK.RelatedDocumentationURI
Įrangos ir (ar) kabelių dėklas | K | %HG30 | UBA |  |  | Įrangos ir/ar kabelių dėklas nepertraukiamo elektros tiekimo sistemai | Tarp fiksuotų padėčių objektą ar objektus palaikantis komponentas, kuris įrengtas išilgai laikomojo komponento ar sistemos ir yra nuolatiniame sąlytyje su tuo komponentu ar sistema. | laidų dėklas, vamzdžių dėklas, Atviras dėklas, kabelių laikiklis, kabelio kopėčios, Kabelio kanalas, kabelio lovelis, kabelių kanalas, instaliacinis vamzdis, įrangos dėklas, kabelio kanalas, vamzdžių kanalas, kabelio vielinis lovelis, įrangos laikiklis, įrangą laikanti konstrukcija, uždaras dėklas, įrenginių dėklas, ryšio kabelių lovys, laido kanalas, laidų kanalas | IfcFlowSegment, IfcFlowSegmentType, IfcFlowSegmentTypeEnum |  | LoG 2 | [7 empty] | E
[12 empty] | Name | Optional name for use by the participating software systems or users. For some subtypes of [[IfcRoot]] the insertion of the [[Name]] attribute may be required. This would be enforced by a where rule. |  | String
[12 empty] | Pset_ConstructionAdministration.SpecificationSectionNumber | A reference number to an external contract technical specification section describing either (a) minimum performance requirements of a given IfcProductType/[[IfcProduct]] or (b) a preselection for a specific IfcProductType/[[IfcProduct]] made for this project. |  | String
[12 empty] | Pset_ElementComponentCommon.IsExternal | Indication whether the element is designed for use in the exterior (TRUE) or not (FALSE). If (TRUE) it is an external element and faces the outside of the building. |  | Boolean
[12 empty] | Pset_ElementComponentCommon.Status | [[Status]] of the element, predominately used in renovation or retrofitting projects. The status can be assigned to as 'New' - element designed as new addition, 'Existing' - element exists and remains, 'Demolish' - element existed but is to be demolished, 'Temporary' - element will exists only temporary (like a temporary support structure). |  | String
[12 empty] | Pset_ManufacturerTypeInformation.ArticleNumber | Article number or reference that is be applied to a configured product according to a standard scheme for article number definition as defined by the manufacturer. It is often used as the purchasing number. |  | String
[12 empty] | Pset_ManufacturerTypeInformation.Manufacturer | The organization that manufactured and/or assembled the item. |  | String
[12 empty] | Pset_QuantityTakeOff.Height | Characteristic height |  | Real
[12 empty] | Pset_QuantityTakeOff.Length | The length of the object. |  | Real
[12 empty] | Pset_QuantityTakeOff.Width | The width of the object. Only given, if the object has constant thickness (prismatic). |  | Real
[12 empty] | Type | Defines the allowed values for selection of the flow meter operation type. |  | String
VVK.Material
VVK.RelatedDocumentationURI
Žemosios įtampos kabelis | K | HG | WDB |  |  | Žemos įtampos elektros kabelis | Žemosios įtampos elektros energijos nukreipimo komponentas, skirtas žemosios įtampos elektros energijai nukreipti kabeliu. | Žemosios įtampos galios kabelis | IfcFlowSegment, IfcFlowSegmentType, IfcFlowSegmentTypeEnum |  | LoG 2 | [7 empty] | E
[12 empty] | Name | Optional name for use by the participating software systems or users. For some subtypes of [[IfcRoot]] the insertion of the [[Name]] attribute may be required. This would be enforced by a where rule. |  | String
[12 empty] | Pset_ConstructionAdministration.SpecificationSectionNumber | A reference number to an external contract technical specification section describing either (a) minimum performance requirements of a given IfcProductType/[[IfcProduct]] or (b) a preselection for a specific IfcProductType/[[IfcProduct]] made for this project. |  | String
[12 empty] | Pset_ElectricalDeviceCommon.InsulationStandardClass | Insulation standard classes provides basic protection information against electric shock. Defines levels of insulation required in terms of constructional requirements (creepage and clearance distances) and electrical requirements (compliance with electric strength tests). Basic insulation is considered to be shorted under single fault conditions. The actual values required depend on the working voltage to which the insulation is subjected, as well as other factors. Also indicates whether the electrical device has a protective earth connection. |  | String
[12 empty] | Pset_ElectricalDeviceCommon.NominalPowerConsumption | Nominal total power consumption. |  | Real
[12 empty] | Pset_ElementComponentCommon.FireRating | Fire rating for this object. It is given according to the national fire safety classification. |  | String
[12 empty] | Pset_ElementComponentCommon.IsExternal | Indication whether the element is designed for use in the exterior (TRUE) or not (FALSE). If (TRUE) it is an external element and faces the outside of the building. |  | Boolean
[12 empty] | Pset_ElementComponentCommon.Status | [[Status]] of the element, predominately used in renovation or retrofitting projects. The status can be assigned to as 'New' - element designed as new addition, 'Existing' - element exists and remains, 'Demolish' - element existed but is to be demolished, 'Temporary' - element will exists only temporary (like a temporary support structure). |  | String
[12 empty] | Pset_ManufacturerTypeInformation.ArticleNumber | Article number or reference that is be applied to a configured product according to a standard scheme for article number definition as defined by the manufacturer. It is often used as the purchasing number. |  | String
[12 empty] | Pset_ManufacturerTypeInformation.Manufacturer | The organization that manufactured and/or assembled the item. |  | String
[12 empty] | Pset_QuantityTakeOff.Diameter | The [[Diameter]] of the object. |  | Real
[12 empty] | Pset_QuantityTakeOff.Length | The length of the object. |  | Real
[12 empty] | Type | Defines the allowed values for selection of the flow meter operation type. |  | String
VVK.Material
VVK.RelatedDocumentationURI
Žemosios įtampos kabelis | K | %HG30 | WDB |  |  | Žemos įtampos elektros kabelis nepertraukiamo elektros tiekimo sistemai | Žemosios įtampos elektros energijos nukreipimo komponentas, skirtas žemosios įtampos elektros energijai nukreipti kabeliu. | Žemosios įtampos galios kabelis | IfcFlowSegment, IfcFlowSegmentType, IfcFlowSegmentTypeEnum |  | LoG 2 | [7 empty] | E
[12 empty] | Name | Optional name for use by the participating software systems or users. For some subtypes of [[IfcRoot]] the insertion of the [[Name]] attribute may be required. This would be enforced by a where rule. |  | String
[12 empty] | Pset_ConstructionAdministration.SpecificationSectionNumber | A reference number to an external contract technical specification section describing either (a) minimum performance requirements of a given IfcProductType/[[IfcProduct]] or (b) a preselection for a specific IfcProductType/[[IfcProduct]] made for this project. |  | String
[12 empty] | Pset_ElectricalDeviceCommon.InsulationStandardClass | Insulation standard classes provides basic protection information against electric shock. Defines levels of insulation required in terms of constructional requirements (creepage and clearance distances) and electrical requirements (compliance with electric strength tests). Basic insulation is considered to be shorted under single fault conditions. The actual values required depend on the working voltage to which the insulation is subjected, as well as other factors. Also indicates whether the electrical device has a protective earth connection. |  | String
[12 empty] | Pset_ElectricalDeviceCommon.NominalPowerConsumption | Nominal total power consumption. |  | Real
[12 empty] | Pset_ElementComponentCommon.FireRating | Fire rating for this object. It is given according to the national fire safety classification. |  | String
[12 empty] | Pset_ElementComponentCommon.IsExternal | Indication whether the element is designed for use in the exterior (TRUE) or not (FALSE). If (TRUE) it is an external element and faces the outside of the building. |  | Boolean
[12 empty] | Pset_ElementComponentCommon.Status | [[Status]] of the element, predominately used in renovation or retrofitting projects. The status can be assigned to as 'New' - element designed as new addition, 'Existing' - element exists and remains, 'Demolish' - element existed but is to be demolished, 'Temporary' - element will exists only temporary (like a temporary support structure). |  | String
[12 empty] | Pset_ManufacturerTypeInformation.ArticleNumber | Article number or reference that is be applied to a configured product according to a standard scheme for article number definition as defined by the manufacturer. It is often used as the purchasing number. |  | String
[12 empty] | Pset_ManufacturerTypeInformation.Manufacturer | The organization that manufactured and/or assembled the item. |  | String
[12 empty] | Pset_QuantityTakeOff.Diameter | The [[Diameter]] of the object. |  | Real
[12 empty] | Pset_QuantityTakeOff.Length | The length of the object. |  | Real
[12 empty] | Type | Defines the allowed values for selection of the flow meter operation type. |  | String
VVK.Material
VVK.RelatedDocumentationURI
Valdymo kabelis | K | HG | WGA |  |  | Valdymo kabelis | Elektrinio signalo nukreipimo komponentas, skirtas valdymui ir matavimui. |  | IfcFlowSegment, IfcFlowSegmentType, IfcFlowSegmentTypeEnum |  | LoG 2 | [7 empty] | E
[12 empty] | Name | Optional name for use by the participating software systems or users. For some subtypes of [[IfcRoot]] the insertion of the [[Name]] attribute may be required. This would be enforced by a where rule. |  | String
[12 empty] | Pset_ConstructionAdministration.SpecificationSectionNumber | A reference number to an external contract technical specification section describing either (a) minimum performance requirements of a given IfcProductType/[[IfcProduct]] or (b) a preselection for a specific IfcProductType/[[IfcProduct]] made for this project. |  | String
[12 empty] | Pset_ElectricalDeviceCommon.InsulationStandardClass | Insulation standard classes provides basic protection information against electric shock. Defines levels of insulation required in terms of constructional requirements (creepage and clearance distances) and electrical requirements (compliance with electric strength tests). Basic insulation is considered to be shorted under single fault conditions. The actual values required depend on the working voltage to which the insulation is subjected, as well as other factors. Also indicates whether the electrical device has a protective earth connection. |  | String
[12 empty] | Pset_ElectricalDeviceCommon.NominalPowerConsumption | Nominal total power consumption. |  | Real
[12 empty] | Pset_ElementComponentCommon.FireRating | Fire rating for this object. It is given according to the national fire safety classification. |  | String
[12 empty] | Pset_ElementComponentCommon.IsExternal | Indication whether the element is designed for use in the exterior (TRUE) or not (FALSE). If (TRUE) it is an external element and faces the outside of the building. |  | Boolean
[12 empty] | Pset_ElementComponentCommon.Status | [[Status]] of the element, predominately used in renovation or retrofitting projects. The status can be assigned to as 'New' - element designed as new addition, 'Existing' - element exists and remains, 'Demolish' - element existed but is to be demolished, 'Temporary' - element will exists only temporary (like a temporary support structure). |  | String
[12 empty] | Pset_ManufacturerTypeInformation.ArticleNumber | Article number or reference that is be applied to a configured product according to a standard scheme for article number definition as defined by the manufacturer. It is often used as the purchasing number. |  | String
[12 empty] | Pset_ManufacturerTypeInformation.Manufacturer | The organization that manufactured and/or assembled the item. |  | String
[12 empty] | Pset_QuantityTakeOff.Diameter | The [[Diameter]] of the object. |  | Real
[12 empty] | Pset_QuantityTakeOff.Length | The length of the object. |  | Real
[12 empty] | Type | Defines the allowed values for selection of the flow meter operation type. |  | String
VVK.Material
VVK.RelatedDocumentationURI
Duomenų kabelis | K | HG | WGB |  |  | Duomenų kabelis | Elektrinio signalo nukreipimo komponentas, skirtas duomenų perdavimui. | Duomenų šyna | IfcFlowSegment, IfcFlowSegmentType, IfcFlowSegmentTypeEnum |  | LoG 2 | [7 empty] | E
[12 empty] | Name | Optional name for use by the participating software systems or users. For some subtypes of [[IfcRoot]] the insertion of the [[Name]] attribute may be required. This would be enforced by a where rule. |  | String
[12 empty] | Pset_ConstructionAdministration.SpecificationSectionNumber | A reference number to an external contract technical specification section describing either (a) minimum performance requirements of a given IfcProductType/[[IfcProduct]] or (b) a preselection for a specific IfcProductType/[[IfcProduct]] made for this project. |  | String
[12 empty] | Pset_ElectricalDeviceCommon.InsulationStandardClass | Insulation standard classes provides basic protection information against electric shock. Defines levels of insulation required in terms of constructional requirements (creepage and clearance distances) and electrical requirements (compliance with electric strength tests). Basic insulation is considered to be shorted under single fault conditions. The actual values required depend on the working voltage to which the insulation is subjected, as well as other factors. Also indicates whether the electrical device has a protective earth connection. |  | String
[12 empty] | Pset_ElectricalDeviceCommon.NominalPowerConsumption | Nominal total power consumption. |  | Real
[12 empty] | Pset_ElementComponentCommon.FireRating | Fire rating for this object. It is given according to the national fire safety classification. |  | String
[12 empty] | Pset_ElementComponentCommon.IsExternal | Indication whether the element is designed for use in the exterior (TRUE) or not (FALSE). If (TRUE) it is an external element and faces the outside of the building. |  | Boolean
[12 empty] | Pset_ElementComponentCommon.Status | [[Status]] of the element, predominately used in renovation or retrofitting projects. The status can be assigned to as 'New' - element designed as new addition, 'Existing' - element exists and remains, 'Demolish' - element existed but is to be demolished, 'Temporary' - element will exists only temporary (like a temporary support structure). |  | String
[12 empty] | Pset_ManufacturerTypeInformation.ArticleNumber | Article number or reference that is be applied to a configured product according to a standard scheme for article number definition as defined by the manufacturer. It is often used as the purchasing number. |  | String
[12 empty] | Pset_ManufacturerTypeInformation.Manufacturer | The organization that manufactured and/or assembled the item. |  | String
[12 empty] | Pset_QuantityTakeOff.Diameter | The [[Diameter]] of the object. |  | Real
[12 empty] | Pset_QuantityTakeOff.Length | The length of the object. |  | Real
[12 empty] | Type | Defines the allowed values for selection of the flow meter operation type. |  | String
VVK.Material
VVK.RelatedDocumentationURI
Jungiklis | K | HG | SJA |  |  | Jungiklis | Sąveikos komponentas, valdomas svirtiniu jungikliu. | Įvadinis jungiklis, Jungiklis, Perjungiklis, Dviejų padėčių jungiklis | IfcSensor, IfcSensorType, IfcSensorTypeEnum |  | LoG 2 | [7 empty] | E
[12 empty] | Name | Optional name for use by the participating software systems or users. For some subtypes of [[IfcRoot]] the insertion of the [[Name]] attribute may be required. This would be enforced by a where rule. |  | String
[12 empty] | Pset_ConstructionAdministration.SpecificationSectionNumber | A reference number to an external contract technical specification section describing either (a) minimum performance requirements of a given IfcProductType/[[IfcProduct]] or (b) a preselection for a specific IfcProductType/[[IfcProduct]] made for this project. |  | String
[12 empty] | Pset_ElectricalDeviceCommon.IK_Code | IK Code according to IEC 62262 (2002) is a numeric classification for the degree of protection provided by enclosures for electrical equipment against external mechanical impacts. |  | String
[12 empty] | Pset_ElectricalDeviceCommon.IP_Code | IP Code, the International Protection Marking, IEC 60529), classifies and rates the degree of protection provided against intrusion. |  | String
[12 empty] | Pset_ElectricalDeviceCommon.InsulationStandardClass | Insulation standard classes provides basic protection information against electric shock. Defines levels of insulation required in terms of constructional requirements (creepage and clearance distances) and electrical requirements (compliance with electric strength tests). Basic insulation is considered to be shorted under single fault conditions. The actual values required depend on the working voltage to which the insulation is subjected, as well as other factors. Also indicates whether the electrical device has a protective earth connection. |  | String
[12 empty] | Pset_ElectricalDeviceCommon.RatedCurrent | The current that a device is designed to handle. |  | Real
[12 empty] | Pset_ElectricalDeviceCommon.RatedVoltage | The range of allowed voltage that a device is certified to handle. The upper bound of this value is the maximum. |  | Real
[12 empty] | Pset_ElementComponentCommon.IsExternal | Indication whether the element is designed for use in the exterior (TRUE) or not (FALSE). If (TRUE) it is an external element and faces the outside of the building. |  | Boolean
[12 empty] | Pset_ElementComponentCommon.Status | [[Status]] of the element, predominately used in renovation or retrofitting projects. The status can be assigned to as 'New' - element designed as new addition, 'Existing' - element exists and remains, 'Demolish' - element existed but is to be demolished, 'Temporary' - element will exists only temporary (like a temporary support structure). |  | String
[12 empty] | Pset_ManufacturerTypeInformation.ArticleNumber | Article number or reference that is be applied to a configured product according to a standard scheme for article number definition as defined by the manufacturer. It is often used as the purchasing number. |  | String
[12 empty] | Pset_ManufacturerTypeInformation.Manufacturer | The organization that manufactured and/or assembled the item. |  | String
[12 empty] | Pset_QuantityTakeOff.Height | Characteristic height |  | Real
[12 empty] | Pset_QuantityTakeOff.Length | The length of the object. |  | Real
[12 empty] | Pset_QuantityTakeOff.Width | The width of the object. Only given, if the object has constant thickness (prismatic). |  | Real
[12 empty] | Tag | The tag (or label) identifier at the particular instance of a product, e.g. the serial number, or the position number. It is the identifier at the occurrence level. |  | String
[12 empty] | Type | Defines the allowed values for selection of the flow meter operation type. |  | String
[12 empty] | VVK.Colour | [[Colour]] of this object. |  | String
[12 empty] | VVK.Finish | [[Description]] of the (surface) finish of the object for informational purposes. |  | String
VVK.Material
VVK.RelatedDocumentationURI
Miniatiūrinis automatinis jungiklis | K | HG | FCB |  |  | Automatinis jungiklis | Apsaugos nuo viršsrovio komponentas, galintis įjungti, praleisti ir nutraukti sroves normaliomis elektros grandinės sąlygomis, ir įjungti, praleisti nustatytą laiką ir automatiškai nutraukti sroves esant tam tikroms nenormalioms elektros grandinės sąlygoms. Pastaba: ši klasė skirta automatiniams jungikliams, kurie apibrėžti pagal standartą IEC 60898. | automatinis jungiklis, Viršsrovio jungiklis, Automatinis jungiklis, automatukas, Automatas | IfcDistributionControlElement, IfcDistributionControlElementType, IfcDistributionControlElementTypeEnum |  | LoG 2 | [7 empty] | E
[12 empty] | Name | Optional name for use by the participating software systems or users. For some subtypes of [[IfcRoot]] the insertion of the [[Name]] attribute may be required. This would be enforced by a where rule. |  | String
[12 empty] | Pset_ConstructionAdministration.SpecificationSectionNumber | A reference number to an external contract technical specification section describing either (a) minimum performance requirements of a given IfcProductType/[[IfcProduct]] or (b) a preselection for a specific IfcProductType/[[IfcProduct]] made for this project. |  | String
[12 empty] | Pset_ElectricalDeviceCommon.IK_Code | IK Code according to IEC 62262 (2002) is a numeric classification for the degree of protection provided by enclosures for electrical equipment against external mechanical impacts. |  | String
[12 empty] | Pset_ElectricalDeviceCommon.IP_Code | IP Code, the International Protection Marking, IEC 60529), classifies and rates the degree of protection provided against intrusion. |  | String
[12 empty] | Pset_ElectricalDeviceCommon.InsulationStandardClass | Insulation standard classes provides basic protection information against electric shock. Defines levels of insulation required in terms of constructional requirements (creepage and clearance distances) and electrical requirements (compliance with electric strength tests). Basic insulation is considered to be shorted under single fault conditions. The actual values required depend on the working voltage to which the insulation is subjected, as well as other factors. Also indicates whether the electrical device has a protective earth connection. |  | String
[12 empty] | Pset_ElectricalDeviceCommon.RatedCurrent | The current that a device is designed to handle. |  | Real
[12 empty] | Pset_ElectricalDeviceCommon.RatedVoltage | The range of allowed voltage that a device is certified to handle. The upper bound of this value is the maximum. |  | Real
[12 empty] | Pset_ElementComponentCommon.IsExternal | Indication whether the element is designed for use in the exterior (TRUE) or not (FALSE). If (TRUE) it is an external element and faces the outside of the building. |  | Boolean
[12 empty] | Pset_ElementComponentCommon.Status | [[Status]] of the element, predominately used in renovation or retrofitting projects. The status can be assigned to as 'New' - element designed as new addition, 'Existing' - element exists and remains, 'Demolish' - element existed but is to be demolished, 'Temporary' - element will exists only temporary (like a temporary support structure). |  | String
[12 empty] | Pset_ManufacturerTypeInformation.ArticleNumber | Article number or reference that is be applied to a configured product according to a standard scheme for article number definition as defined by the manufacturer. It is often used as the purchasing number. |  | String
[12 empty] | Pset_ManufacturerTypeInformation.Manufacturer | The organization that manufactured and/or assembled the item. |  | String
[12 empty] | Pset_QuantityTakeOff.Height | Characteristic height |  | Real
[12 empty] | Pset_QuantityTakeOff.Length | The length of the object. |  | Real
[12 empty] | Pset_QuantityTakeOff.Width | The width of the object. Only given, if the object has constant thickness (prismatic). |  | Real
[12 empty] | Tag | The tag (or label) identifier at the particular instance of a product, e.g. the serial number, or the position number. It is the identifier at the occurrence level. |  | String
[12 empty] | Type | Defines the allowed values for selection of the flow meter operation type. |  | String
VVK.RelatedDocumentationURI
Mygtukas | K | HG | SJB |  |  | Mygtukas | Sąveikos komponentas, valdomas spaudžiant pirštu. | įspaudžiamas jungiklis, Įrangos valdymo mygtukas, įspaudžiamas mygtukas, klavišas, Klaviatūra, Blokavimo mygtukas | IfcSensor, IfcSensorType, IfcSensorTypeEnum |  | LoG 2 | [7 empty] | E
[12 empty] | Name | Optional name for use by the participating software systems or users. For some subtypes of [[IfcRoot]] the insertion of the [[Name]] attribute may be required. This would be enforced by a where rule. |  | String
[12 empty] | Pset_ConstructionAdministration.SpecificationSectionNumber | A reference number to an external contract technical specification section describing either (a) minimum performance requirements of a given IfcProductType/[[IfcProduct]] or (b) a preselection for a specific IfcProductType/[[IfcProduct]] made for this project. |  | String
[12 empty] | Pset_ElectricalDeviceCommon.IK_Code | IK Code according to IEC 62262 (2002) is a numeric classification for the degree of protection provided by enclosures for electrical equipment against external mechanical impacts. |  | String
[12 empty] | Pset_ElectricalDeviceCommon.IP_Code | IP Code, the International Protection Marking, IEC 60529), classifies and rates the degree of protection provided against intrusion. |  | String
[12 empty] | Pset_ElectricalDeviceCommon.InsulationStandardClass | Insulation standard classes provides basic protection information against electric shock. Defines levels of insulation required in terms of constructional requirements (creepage and clearance distances) and electrical requirements (compliance with electric strength tests). Basic insulation is considered to be shorted under single fault conditions. The actual values required depend on the working voltage to which the insulation is subjected, as well as other factors. Also indicates whether the electrical device has a protective earth connection. |  | String
[12 empty] | Pset_ElectricalDeviceCommon.RatedCurrent | The current that a device is designed to handle. |  | Real
[12 empty] | Pset_ElectricalDeviceCommon.RatedVoltage | The range of allowed voltage that a device is certified to handle. The upper bound of this value is the maximum. |  | Real
[12 empty] | Pset_ElementComponentCommon.IsExternal | Indication whether the element is designed for use in the exterior (TRUE) or not (FALSE). If (TRUE) it is an external element and faces the outside of the building. |  | Boolean
[12 empty] | Pset_ElementComponentCommon.Status | [[Status]] of the element, predominately used in renovation or retrofitting projects. The status can be assigned to as 'New' - element designed as new addition, 'Existing' - element exists and remains, 'Demolish' - element existed but is to be demolished, 'Temporary' - element will exists only temporary (like a temporary support structure). |  | String
[12 empty] | Pset_ManufacturerTypeInformation.ArticleNumber | Article number or reference that is be applied to a configured product according to a standard scheme for article number definition as defined by the manufacturer. It is often used as the purchasing number. |  | String
[12 empty] | Pset_ManufacturerTypeInformation.Manufacturer | The organization that manufactured and/or assembled the item. |  | String
[12 empty] | Pset_QuantityTakeOff.Height | Characteristic height |  | Real
[12 empty] | Pset_QuantityTakeOff.Length | The length of the object. |  | Real
[12 empty] | Pset_QuantityTakeOff.Width | The width of the object. Only given, if the object has constant thickness (prismatic). |  | Real
[12 empty] | Tag | The tag (or label) identifier at the particular instance of a product, e.g. the serial number, or the position number. It is the identifier at the occurrence level. |  | String
[12 empty] | Type | Defines the allowed values for selection of the flow meter operation type. |  | String
[12 empty] | VVK.Colour | [[Colour]] of this object. |  | String
[12 empty] | VVK.Finish | [[Description]] of the (surface) finish of the object for informational purposes. |  | String
VVK.Material
VVK.RelatedDocumentationURI
Valdymo blokas | K | HG | KEB |  |  | Valdymo elementas | Elektrinis signalo apdorojimo komponentas, skirtas prietaisams valdyti be žmogaus įsikišimo. | Valdiklis, nuotolinio televaldymo blokas (RTU - angl. remote telecontrol unit), sinchronizatorius, Kontaktorius, nuotolinis apsaugos ir valdymo blokas, nuotolinis terminalas (RTU - angl. remote terminal unit), sinchronizavimo relė, Centrinis procesorius (CPU - angl. central processing unit), Kontroleris, programuojamas loginis valdiklis (PLC - angl. programmable logic controller) | IfcDistributionControlElement, IfcDistributionControlElementType, IfcDistributionControlElementTypeEnum |  | LoG 2 | [7 empty] | E
[12 empty] | Name | Optional name for use by the participating software systems or users. For some subtypes of [[IfcRoot]] the insertion of the [[Name]] attribute may be required. This would be enforced by a where rule. |  | String
[12 empty] | Pset_ConstructionAdministration.SpecificationSectionNumber | A reference number to an external contract technical specification section describing either (a) minimum performance requirements of a given IfcProductType/[[IfcProduct]] or (b) a preselection for a specific IfcProductType/[[IfcProduct]] made for this project. |  | String
[12 empty] | Pset_ElectricalDeviceCommon.IK_Code | IK Code according to IEC 62262 (2002) is a numeric classification for the degree of protection provided by enclosures for electrical equipment against external mechanical impacts. |  | String
[12 empty] | Pset_ElectricalDeviceCommon.IP_Code | IP Code, the International Protection Marking, IEC 60529), classifies and rates the degree of protection provided against intrusion. |  | String
[12 empty] | Pset_ElectricalDeviceCommon.InsulationStandardClass | Insulation standard classes provides basic protection information against electric shock. Defines levels of insulation required in terms of constructional requirements (creepage and clearance distances) and electrical requirements (compliance with electric strength tests). Basic insulation is considered to be shorted under single fault conditions. The actual values required depend on the working voltage to which the insulation is subjected, as well as other factors. Also indicates whether the electrical device has a protective earth connection. |  | String
[12 empty] | Pset_ElectricalDeviceCommon.NominalPowerConsumption | Nominal total power consumption. |  | Real
[12 empty] | Pset_ElectricalDeviceCommon.RatedCurrent | The current that a device is designed to handle. |  | Real
[12 empty] | Pset_ElectricalDeviceCommon.RatedVoltage | The range of allowed voltage that a device is certified to handle. The upper bound of this value is the maximum. |  | Real
[12 empty] | Pset_ElementComponentCommon.IsExternal | Indication whether the element is designed for use in the exterior (TRUE) or not (FALSE). If (TRUE) it is an external element and faces the outside of the building. |  | Boolean
[12 empty] | Pset_ElementComponentCommon.Status | [[Status]] of the element, predominately used in renovation or retrofitting projects. The status can be assigned to as 'New' - element designed as new addition, 'Existing' - element exists and remains, 'Demolish' - element existed but is to be demolished, 'Temporary' - element will exists only temporary (like a temporary support structure). |  | String
[12 empty] | Pset_ManufacturerTypeInformation.ArticleNumber | Article number or reference that is be applied to a configured product according to a standard scheme for article number definition as defined by the manufacturer. It is often used as the purchasing number. |  | String
[12 empty] | Pset_ManufacturerTypeInformation.Manufacturer | The organization that manufactured and/or assembled the item. |  | String
[12 empty] | Pset_QuantityTakeOff.Height | Characteristic height |  | Real
[12 empty] | Pset_QuantityTakeOff.Length | The length of the object. |  | Real
[12 empty] | Pset_QuantityTakeOff.Width | The width of the object. Only given, if the object has constant thickness (prismatic). |  | Real
[12 empty] | Tag | The tag (or label) identifier at the particular instance of a product, e.g. the serial number, or the position number. It is the identifier at the occurrence level. |  | String
[12 empty] | Type | Defines the allowed values for selection of the flow meter operation type. |  | String
VVK.Material
VVK.RelatedDocumentationURI
Korpusas | K | HG | UCA |  |  | Korpusas (skydelis) | Gaubtas, skirtas mechanizmams ar jų dalims apsaugoti nuo išorinio poveikio bei užtikrinti žmonių saugumą (taip pat ir nuo kontakto su elektros srove). | Elektros spinta, Centralė, Apskaitos skydas, elektros spinta, kolektorių spintelė, montavimo dėžė, prietaisų dėžė, sensorių dėžutė, elektros skydelis, paskirstymo skydelis, Grindinė dėžutė, saugos dėžutė, skydinė, spintelė, Tranzitinis skydas, Kabelių skydas | IfcJunctionBox, IfcJunctionBoxType |  | LoG 2 | [7 empty] | E
[12 empty] | Name | Optional name for use by the participating software systems or users. For some subtypes of [[IfcRoot]] the insertion of the [[Name]] attribute may be required. This would be enforced by a where rule. |  | String
[12 empty] | Pset_ConstructionAdministration.SpecificationSectionNumber | A reference number to an external contract technical specification section describing either (a) minimum performance requirements of a given IfcProductType/[[IfcProduct]] or (b) a preselection for a specific IfcProductType/[[IfcProduct]] made for this project. |  | String
[12 empty] | Pset_ElectricalDeviceCommon.IK_Code | IK Code according to IEC 62262 (2002) is a numeric classification for the degree of protection provided by enclosures for electrical equipment against external mechanical impacts. |  | String
[12 empty] | Pset_ElectricalDeviceCommon.IP_Code | IP Code, the International Protection Marking, IEC 60529), classifies and rates the degree of protection provided against intrusion. |  | String
[12 empty] | Pset_ElectricalDeviceCommon.InsulationStandardClass | Insulation standard classes provides basic protection information against electric shock. Defines levels of insulation required in terms of constructional requirements (creepage and clearance distances) and electrical requirements (compliance with electric strength tests). Basic insulation is considered to be shorted under single fault conditions. The actual values required depend on the working voltage to which the insulation is subjected, as well as other factors. Also indicates whether the electrical device has a protective earth connection. |  | String
[12 empty] | Pset_ElectricalDeviceCommon.NominalPowerConsumption | Nominal total power consumption. |  | Real
[12 empty] | Pset_ElectricalDeviceCommon.RatedCurrent | The current that a device is designed to handle. |  | Real
[12 empty] | Pset_ElectricalDeviceCommon.RatedVoltage | The range of allowed voltage that a device is certified to handle. The upper bound of this value is the maximum. |  | Real
[12 empty] | Pset_ElementComponentCommon.IsExternal | Indication whether the element is designed for use in the exterior (TRUE) or not (FALSE). If (TRUE) it is an external element and faces the outside of the building. |  | Boolean
[12 empty] | Pset_ElementComponentCommon.Status | [[Status]] of the element, predominately used in renovation or retrofitting projects. The status can be assigned to as 'New' - element designed as new addition, 'Existing' - element exists and remains, 'Demolish' - element existed but is to be demolished, 'Temporary' - element will exists only temporary (like a temporary support structure). |  | String
[12 empty] | Pset_ManufacturerTypeInformation.ArticleNumber | Article number or reference that is be applied to a configured product according to a standard scheme for article number definition as defined by the manufacturer. It is often used as the purchasing number. |  | String
[12 empty] | Pset_ManufacturerTypeInformation.Manufacturer | The organization that manufactured and/or assembled the item. |  | String
[12 empty] | Pset_QuantityTakeOff.Height | Characteristic height |  | Real
[12 empty] | Pset_QuantityTakeOff.Length | The length of the object. |  | Real
[12 empty] | Pset_QuantityTakeOff.Width | The width of the object. Only given, if the object has constant thickness (prismatic). |  | Real
[12 empty] | Tag | The tag (or label) identifier at the particular instance of a product, e.g. the serial number, or the position number. It is the identifier at the occurrence level. |  | String
[12 empty] | Type | Defines the allowed values for selection of the flow meter operation type. |  | String
VVK.Material
VVK.RelatedDocumentationURI
Elektros lizdas | K | HG | XDD |  |  | Kištukinis lizdas | Žemosios įtampos jungiamasis komponentas, skirtas nejudamam srovę naudojančio įrenginio lanksčiojo kabelio prijungimui. | IEC 90309 lizdas, "Rozetė", Elektros lizdas | IfcDistributionControlElement, IfcDistributionControlElementType, IfcDistributionControlElementTypeEnum |  | LoG 2 | [7 empty] | E
[12 empty] | Name | Optional name for use by the participating software systems or users. For some subtypes of [[IfcRoot]] the insertion of the [[Name]] attribute may be required. This would be enforced by a where rule. |  | String
[12 empty] | Pset_ConstructionAdministration.SpecificationSectionNumber | A reference number to an external contract technical specification section describing either (a) minimum performance requirements of a given IfcProductType/[[IfcProduct]] or (b) a preselection for a specific IfcProductType/[[IfcProduct]] made for this project. |  | String
[12 empty] | Pset_ElectricalDeviceCommon.IK_Code | IK Code according to IEC 62262 (2002) is a numeric classification for the degree of protection provided by enclosures for electrical equipment against external mechanical impacts. |  | String
[12 empty] | Pset_ElectricalDeviceCommon.IP_Code | IP Code, the International Protection Marking, IEC 60529), classifies and rates the degree of protection provided against intrusion. |  | String
[12 empty] | Pset_ElectricalDeviceCommon.InsulationStandardClass | Insulation standard classes provides basic protection information against electric shock. Defines levels of insulation required in terms of constructional requirements (creepage and clearance distances) and electrical requirements (compliance with electric strength tests). Basic insulation is considered to be shorted under single fault conditions. The actual values required depend on the working voltage to which the insulation is subjected, as well as other factors. Also indicates whether the electrical device has a protective earth connection. |  | String
[12 empty] | Pset_ElectricalDeviceCommon.RatedCurrent | The current that a device is designed to handle. |  | Real
[12 empty] | Pset_ElectricalDeviceCommon.RatedVoltage | The range of allowed voltage that a device is certified to handle. The upper bound of this value is the maximum. |  | Real
[12 empty] | Pset_ElementComponentCommon.IsExternal | Indication whether the element is designed for use in the exterior (TRUE) or not (FALSE). If (TRUE) it is an external element and faces the outside of the building. |  | Boolean
[12 empty] | Pset_ElementComponentCommon.Status | [[Status]] of the element, predominately used in renovation or retrofitting projects. The status can be assigned to as 'New' - element designed as new addition, 'Existing' - element exists and remains, 'Demolish' - element existed but is to be demolished, 'Temporary' - element will exists only temporary (like a temporary support structure). |  | String
[12 empty] | Pset_ManufacturerTypeInformation.ArticleNumber | Article number or reference that is be applied to a configured product according to a standard scheme for article number definition as defined by the manufacturer. It is often used as the purchasing number. |  | String
[12 empty] | Pset_ManufacturerTypeInformation.Manufacturer | The organization that manufactured and/or assembled the item. |  | String
[12 empty] | Pset_QuantityTakeOff.Height | Characteristic height |  | Real
[12 empty] | Pset_QuantityTakeOff.Length | The length of the object. |  | Real
[12 empty] | Pset_QuantityTakeOff.Width | The width of the object. Only given, if the object has constant thickness (prismatic). |  | Real
[12 empty] | Tag | The tag (or label) identifier at the particular instance of a product, e.g. the serial number, or the position number. It is the identifier at the occurrence level. |  | String
[12 empty] | Type | Defines the allowed values for selection of the flow meter operation type. |  | String
VVK.Material
VVK.RelatedDocumentationURI
Įtampos transformatorius | K | HG | BAA |  |  | Žemos įtampos transformatorius | Elektrinio potencialo jutimo komponentas su skaliariniu išėjimu. | 230/48 V transformatorius, įtampos transformatorius, Įtampos matavimo transformatorius, 230/12 V transformatorius | IfcTransformer, IfcTransformerType |  | LoG 2 | [7 empty] | E
[12 empty] | Name | Optional name for use by the participating software systems or users. For some subtypes of [[IfcRoot]] the insertion of the [[Name]] attribute may be required. This would be enforced by a where rule. |  | String
[12 empty] | Pset_ConstructionAdministration.SpecificationSectionNumber | A reference number to an external contract technical specification section describing either (a) minimum performance requirements of a given IfcProductType/[[IfcProduct]] or (b) a preselection for a specific IfcProductType/[[IfcProduct]] made for this project. |  | String
[12 empty] | Pset_ElectricalDeviceCommon.IK_Code | IK Code according to IEC 62262 (2002) is a numeric classification for the degree of protection provided by enclosures for electrical equipment against external mechanical impacts. |  | String
[12 empty] | Pset_ElectricalDeviceCommon.IP_Code | IP Code, the International Protection Marking, IEC 60529), classifies and rates the degree of protection provided against intrusion. |  | String
[12 empty] | Pset_ElectricalDeviceCommon.InsulationStandardClass | Insulation standard classes provides basic protection information against electric shock. Defines levels of insulation required in terms of constructional requirements (creepage and clearance distances) and electrical requirements (compliance with electric strength tests). Basic insulation is considered to be shorted under single fault conditions. The actual values required depend on the working voltage to which the insulation is subjected, as well as other factors. Also indicates whether the electrical device has a protective earth connection. |  | String
[12 empty] | Pset_ElectricalDeviceCommon.NominalPowerConsumption | Nominal total power consumption. |  | Real
[12 empty] | Pset_ElectricalDeviceCommon.RatedVoltage | The range of allowed voltage that a device is certified to handle. The upper bound of this value is the maximum. |  | Real
[12 empty] | Pset_ElementComponentCommon.IsExternal | Indication whether the element is designed for use in the exterior (TRUE) or not (FALSE). If (TRUE) it is an external element and faces the outside of the building. |  | Boolean
[12 empty] | Pset_ElementComponentCommon.Status | [[Status]] of the element, predominately used in renovation or retrofitting projects. The status can be assigned to as 'New' - element designed as new addition, 'Existing' - element exists and remains, 'Demolish' - element existed but is to be demolished, 'Temporary' - element will exists only temporary (like a temporary support structure). |  | String
[12 empty] | Pset_ManufacturerTypeInformation.ArticleNumber | Article number or reference that is be applied to a configured product according to a standard scheme for article number definition as defined by the manufacturer. It is often used as the purchasing number. |  | String
[12 empty] | Pset_ManufacturerTypeInformation.Manufacturer | The organization that manufactured and/or assembled the item. |  | String
[12 empty] | Pset_QuantityTakeOff.Height | Characteristic height |  | Real
[12 empty] | Pset_QuantityTakeOff.Length | The length of the object. |  | Real
[12 empty] | Pset_QuantityTakeOff.Width | The width of the object. Only given, if the object has constant thickness (prismatic). |  | Real
[12 empty] | Tag | The tag (or label) identifier at the particular instance of a product, e.g. the serial number, or the position number. It is the identifier at the occurrence level. |  | String
[12 empty] | Type | Defines the allowed values for selection of the flow meter operation type. |  | String
VVK.Material
VVK.RelatedDocumentationURI
Srovės transformatorius | K | HG | BCA |  |  | Srovės transformatorius | Elektros srovės jutimo komponentas su skaliariniu išėjimu. | Srovės matavimo transformatorius | IfcTransformer, IfcTransformerType |  | LoG 2 | [7 empty] | E
[12 empty] | Name | Optional name for use by the participating software systems or users. For some subtypes of [[IfcRoot]] the insertion of the [[Name]] attribute may be required. This would be enforced by a where rule. |  | String
[12 empty] | Pset_ConstructionAdministration.SpecificationSectionNumber | A reference number to an external contract technical specification section describing either (a) minimum performance requirements of a given IfcProductType/[[IfcProduct]] or (b) a preselection for a specific IfcProductType/[[IfcProduct]] made for this project. |  | String
[12 empty] | Pset_ElectricalDeviceCommon.IP_Code | IP Code, the International Protection Marking, IEC 60529), classifies and rates the degree of protection provided against intrusion. |  | String
[12 empty] | Pset_ElectricalDeviceCommon.InsulationStandardClass | Insulation standard classes provides basic protection information against electric shock. Defines levels of insulation required in terms of constructional requirements (creepage and clearance distances) and electrical requirements (compliance with electric strength tests). Basic insulation is considered to be shorted under single fault conditions. The actual values required depend on the working voltage to which the insulation is subjected, as well as other factors. Also indicates whether the electrical device has a protective earth connection. |  | String
[12 empty] | Pset_ElectricalDeviceCommon.RatedVoltage | The range of allowed voltage that a device is certified to handle. The upper bound of this value is the maximum. |  | Real
[12 empty] | Pset_ElementComponentCommon.IsExternal | Indication whether the element is designed for use in the exterior (TRUE) or not (FALSE). If (TRUE) it is an external element and faces the outside of the building. |  | Boolean
[12 empty] | Pset_ElementComponentCommon.Status | [[Status]] of the element, predominately used in renovation or retrofitting projects. The status can be assigned to as 'New' - element designed as new addition, 'Existing' - element exists and remains, 'Demolish' - element existed but is to be demolished, 'Temporary' - element will exists only temporary (like a temporary support structure). |  | String
[12 empty] | Pset_ManufacturerTypeInformation.ArticleNumber | Article number or reference that is be applied to a configured product according to a standard scheme for article number definition as defined by the manufacturer. It is often used as the purchasing number. |  | String
[12 empty] | Pset_ManufacturerTypeInformation.Manufacturer | The organization that manufactured and/or assembled the item. |  | String
[12 empty] | Pset_QuantityTakeOff.Height | Characteristic height |  | Real
[12 empty] | Pset_QuantityTakeOff.Length | The length of the object. |  | Real
[12 empty] | Pset_QuantityTakeOff.Width | The width of the object. Only given, if the object has constant thickness (prismatic). |  | Real
[12 empty] | Tag | The tag (or label) identifier at the particular instance of a product, e.g. the serial number, or the position number. It is the identifier at the occurrence level. |  | String
[12 empty] | Type | Defines the allowed values for selection of the flow meter operation type. |  | String
VVK.Material
VVK.RelatedDocumentationURI
| K | HG |  | DCB |  | Jėgos tinklo instaliacijos erdvė ar inžinerinis koridorius |  |  | IfcSpace, IfcSpaceType |  | LoG 2 | [7 empty] | E
[12 empty] | Pset_ElementComponentCommon.Status | [[Status]] of the element, predominately used in renovation or retrofitting projects. The status can be assigned to as 'New' - element designed as new addition, 'Existing' - element exists and remains, 'Demolish' - element existed but is to be demolished, 'Temporary' - element will exists only temporary (like a temporary support structure). |  | String
[12 empty] | Pset_ManufacturerTypeInformation.ArticleNumber | Article number or reference that is be applied to a configured product according to a standard scheme for article number definition as defined by the manufacturer. It is often used as the purchasing number. |  | String
[12 empty] | Pset_ManufacturerTypeInformation.Manufacturer | The organization that manufactured and/or assembled the item. |  | String
[12 empty] | Pset_QuantityTakeOff.Area | Calculated area for the object. |  | Real
[12 empty] | Pset_QuantityTakeOff.Width | The width of the object. Only given, if the object has constant thickness (prismatic). |  | Real
VVK.RelatedDocumentationURI
| K | HG |  | %DCB1001 |  | Jėgos tinklo aptarnavimo erdvė |  |  | IfcSpace, IfcSpaceType |  | LoG 2 | [7 empty] | E
[12 empty] | Pset_ElementComponentCommon.Status | [[Status]] of the element, predominately used in renovation or retrofitting projects. The status can be assigned to as 'New' - element designed as new addition, 'Existing' - element exists and remains, 'Demolish' - element existed but is to be demolished, 'Temporary' - element will exists only temporary (like a temporary support structure). |  | String
[12 empty] | Pset_ManufacturerTypeInformation.ArticleNumber | Article number or reference that is be applied to a configured product according to a standard scheme for article number definition as defined by the manufacturer. It is often used as the purchasing number. |  | String
[12 empty] | Pset_ManufacturerTypeInformation.Manufacturer | The organization that manufactured and/or assembled the item. |  | String
VVK.RelatedDocumentationURI
Įžeminimo elektrodas | %P20 | HG | XEE |  |  | Įžeminimo elektrodas | Potencialo jungiamasis komponentas, sudarantis elektrinį kontaktą su žeme. | Įžeminimo juosta | IfcFlowSegment, IfcFlowSegmentType, IfcFlowSegmentTypeEnum |  | LoG 2 | [7 empty] | E
[12 empty] | Name | Optional name for use by the participating software systems or users. For some subtypes of [[IfcRoot]] the insertion of the [[Name]] attribute may be required. This would be enforced by a where rule. |  | String
[12 empty] | Pset_ConstructionAdministration.SpecificationSectionNumber | A reference number to an external contract technical specification section describing either (a) minimum performance requirements of a given IfcProductType/[[IfcProduct]] or (b) a preselection for a specific IfcProductType/[[IfcProduct]] made for this project. |  | String
[12 empty] | Pset_ElementComponentCommon.IsExternal | Indication whether the element is designed for use in the exterior (TRUE) or not (FALSE). If (TRUE) it is an external element and faces the outside of the building. |  | Boolean
[12 empty] | Pset_ElementComponentCommon.Status | [[Status]] of the element, predominately used in renovation or retrofitting projects. The status can be assigned to as 'New' - element designed as new addition, 'Existing' - element exists and remains, 'Demolish' - element existed but is to be demolished, 'Temporary' - element will exists only temporary (like a temporary support structure). |  | String
[12 empty] | Pset_ManufacturerTypeInformation.ArticleNumber | Article number or reference that is be applied to a configured product according to a standard scheme for article number definition as defined by the manufacturer. It is often used as the purchasing number. |  | String
[12 empty] | Pset_ManufacturerTypeInformation.Manufacturer | The organization that manufactured and/or assembled the item. |  | String
[12 empty] | Pset_QuantityTakeOff.Height | Characteristic height |  | Real
[12 empty] | Pset_QuantityTakeOff.Length | The length of the object. |  | Real
[12 empty] | Pset_QuantityTakeOff.Width | The width of the object. Only given, if the object has constant thickness (prismatic). |  | Real
[12 empty] | Type | Defines the allowed values for selection of the flow meter operation type. |  | String
VVK.Material
VVK.RelatedDocumentationURI
Įžeminimo kabelis | %P20 | HG | WEB |  |  | Įžeminimo kabelis | Atraminio potencialo nukreipimo komponentas, skirtas žemės atraminiam potencialui nukreipti kabeliu. |  | IfcFlowSegment, IfcFlowSegmentType, IfcFlowSegmentTypeEnum |  | LoG 2 | [7 empty] | E
[12 empty] | Name | Optional name for use by the participating software systems or users. For some subtypes of [[IfcRoot]] the insertion of the [[Name]] attribute may be required. This would be enforced by a where rule. |  | String
[12 empty] | Pset_ConstructionAdministration.SpecificationSectionNumber | A reference number to an external contract technical specification section describing either (a) minimum performance requirements of a given IfcProductType/[[IfcProduct]] or (b) a preselection for a specific IfcProductType/[[IfcProduct]] made for this project. |  | String
[12 empty] | Pset_ElementComponentCommon.IsExternal | Indication whether the element is designed for use in the exterior (TRUE) or not (FALSE). If (TRUE) it is an external element and faces the outside of the building. |  | Boolean
[12 empty] | Pset_ElementComponentCommon.Status | [[Status]] of the element, predominately used in renovation or retrofitting projects. The status can be assigned to as 'New' - element designed as new addition, 'Existing' - element exists and remains, 'Demolish' - element existed but is to be demolished, 'Temporary' - element will exists only temporary (like a temporary support structure). |  | String
[12 empty] | Pset_ManufacturerTypeInformation.ArticleNumber | Article number or reference that is be applied to a configured product according to a standard scheme for article number definition as defined by the manufacturer. It is often used as the purchasing number. |  | String
[12 empty] | Pset_ManufacturerTypeInformation.Manufacturer | The organization that manufactured and/or assembled the item. |  | String
[12 empty] | Pset_QuantityTakeOff.Diameter | The [[Diameter]] of the object. |  | Real
[12 empty] | Pset_QuantityTakeOff.Length | The length of the object. |  | Real
[12 empty] | Type | Defines the allowed values for selection of the flow meter operation type. |  | String
VVK.Material
VVK.RelatedDocumentationURI
Įžeminimo šyna | %P20 | HG | XEF |  |  | Įžeminimo šyna | Potencialo jungiamasis komponentas, jungiantis žaibo ėmiklį su elektros grandine | Įžeminimo kolektorius | IfcFlowSegment, IfcFlowSegmentType, IfcFlowSegmentTypeEnum |  | LoG 2 | [7 empty] | E
[12 empty] | Name | Optional name for use by the participating software systems or users. For some subtypes of [[IfcRoot]] the insertion of the [[Name]] attribute may be required. This would be enforced by a where rule. |  | String
[12 empty] | Pset_ConstructionAdministration.SpecificationSectionNumber | A reference number to an external contract technical specification section describing either (a) minimum performance requirements of a given IfcProductType/[[IfcProduct]] or (b) a preselection for a specific IfcProductType/[[IfcProduct]] made for this project. |  | String
[12 empty] | Pset_ElementComponentCommon.IsExternal | Indication whether the element is designed for use in the exterior (TRUE) or not (FALSE). If (TRUE) it is an external element and faces the outside of the building. |  | Boolean
[12 empty] | Pset_ElementComponentCommon.Status | [[Status]] of the element, predominately used in renovation or retrofitting projects. The status can be assigned to as 'New' - element designed as new addition, 'Existing' - element exists and remains, 'Demolish' - element existed but is to be demolished, 'Temporary' - element will exists only temporary (like a temporary support structure). |  | String
[12 empty] | Pset_ManufacturerTypeInformation.ArticleNumber | Article number or reference that is be applied to a configured product according to a standard scheme for article number definition as defined by the manufacturer. It is often used as the purchasing number. |  | String
[12 empty] | Pset_ManufacturerTypeInformation.Manufacturer | The organization that manufactured and/or assembled the item. |  | String
[12 empty] | Pset_QuantityTakeOff.Diameter | The [[Diameter]] of the object. |  | Real
[12 empty] | Pset_QuantityTakeOff.Length | The length of the object. |  | Real
[12 empty] | Type | Defines the allowed values for selection of the flow meter operation type. |  | String
VVK.Material
VVK.RelatedDocumentationURI
Įžemiklis | %P20 | HG | QCA |  |  | Įžemiklis | Elektrinio įžeminimo komponentas, skirtas elektros grandinėms su žeme sujungti. | Įžeminimo skyriklis | IfcFlowSegment, IfcFlowSegmentType, IfcFlowSegmentTypeEnum |  | LoG 2 | [7 empty] | E
[12 empty] | Name | Optional name for use by the participating software systems or users. For some subtypes of [[IfcRoot]] the insertion of the [[Name]] attribute may be required. This would be enforced by a where rule. |  | String
[12 empty] | Pset_ConstructionAdministration.SpecificationSectionNumber | A reference number to an external contract technical specification section describing either (a) minimum performance requirements of a given IfcProductType/[[IfcProduct]] or (b) a preselection for a specific IfcProductType/[[IfcProduct]] made for this project. |  | String
[12 empty] | Pset_ElementComponentCommon.IsExternal | Indication whether the element is designed for use in the exterior (TRUE) or not (FALSE). If (TRUE) it is an external element and faces the outside of the building. |  | Boolean
[12 empty] | Pset_ElementComponentCommon.Status | [[Status]] of the element, predominately used in renovation or retrofitting projects. The status can be assigned to as 'New' - element designed as new addition, 'Existing' - element exists and remains, 'Demolish' - element existed but is to be demolished, 'Temporary' - element will exists only temporary (like a temporary support structure). |  | String
[12 empty] | Pset_ManufacturerTypeInformation.ArticleNumber | Article number or reference that is be applied to a configured product according to a standard scheme for article number definition as defined by the manufacturer. It is often used as the purchasing number. |  | String
[12 empty] | Pset_ManufacturerTypeInformation.Manufacturer | The organization that manufactured and/or assembled the item. |  | String
[12 empty] | Pset_QuantityTakeOff.Diameter | The [[Diameter]] of the object. |  | Real
[12 empty] | Pset_QuantityTakeOff.Length | The length of the object. |  | Real
[12 empty] | Type | Defines the allowed values for selection of the flow meter operation type. |  | String
VVK.Material
VVK.RelatedDocumentationURI
| %P20 | HG |  | DCB |  | Įžeminimo tinklo apsaugos zona |  |  | IfcSpace, IfcSpaceType |  | LoG 2 | [7 empty] | E
[12 empty] | Pset_ElementComponentCommon.Status | [[Status]] of the element, predominately used in renovation or retrofitting projects. The status can be assigned to as 'New' - element designed as new addition, 'Existing' - element exists and remains, 'Demolish' - element existed but is to be demolished, 'Temporary' - element will exists only temporary (like a temporary support structure). |  | String
[12 empty] | Pset_ManufacturerTypeInformation.ArticleNumber | Article number or reference that is be applied to a configured product according to a standard scheme for article number definition as defined by the manufacturer. It is often used as the purchasing number. |  | String
[12 empty] | Pset_ManufacturerTypeInformation.Manufacturer | The organization that manufactured and/or assembled the item. |  | String
[12 empty] | Pset_QuantityTakeOff.Area | Calculated area for the object. |  | Real
[12 empty] | Pset_QuantityTakeOff.Width | The width of the object. Only given, if the object has constant thickness (prismatic). |  | Real
VVK.RelatedDocumentationURI
| %P20 | HG |  | %DCB1001 |  | Įžeminimo tinklo elemento aptarnavimo erdvė |  |  | IfcSpace, IfcSpaceType |  | LoG 2 | [7 empty] | E
[12 empty] | Pset_ElementComponentCommon.Status | [[Status]] of the element, predominately used in renovation or retrofitting projects. The status can be assigned to as 'New' - element designed as new addition, 'Existing' - element exists and remains, 'Demolish' - element existed but is to be demolished, 'Temporary' - element will exists only temporary (like a temporary support structure). |  | String
[12 empty] | Pset_ManufacturerTypeInformation.ArticleNumber | Article number or reference that is be applied to a configured product according to a standard scheme for article number definition as defined by the manufacturer. It is often used as the purchasing number. |  | String
[12 empty] | Pset_ManufacturerTypeInformation.Manufacturer | The organization that manufactured and/or assembled the item. |  | String
VVK.RelatedDocumentationURI
Vidaus šviestuvas | Q | %HH10 | %UAC20 |  |  | Vidaus šviestuvas | Pozicionuojantis komponentas šviesos šaltiniui (lempai, žvakei ir kt.) vidinėse erdvėse pritvirtinti. | Lubinis šviestuvas, pakabinamas šviestuvas, žvakidė, LED šviestuvas, įmontuojamas šviestuvas, toršeras, Dekoratyvinis šviestuvas, plafonas, sietynas, sieninis šviestuvas, Sieninis šviestuvas, lubinis šviestuvas | IfcLightFixture, IfcLightFixtureType |  | LoG 2 | [7 empty] | E
[12 empty] | Name | Optional name for use by the participating software systems or users. For some subtypes of [[IfcRoot]] the insertion of the [[Name]] attribute may be required. This would be enforced by a where rule. |  | String
[12 empty] | Pset_ConstructionAdministration.SpecificationSectionNumber | A reference number to an external contract technical specification section describing either (a) minimum performance requirements of a given IfcProductType/[[IfcProduct]] or (b) a preselection for a specific IfcProductType/[[IfcProduct]] made for this project. |  | String
[12 empty] | Pset_ElectricalDeviceCommon.IK_Code | IK Code according to IEC 62262 (2002) is a numeric classification for the degree of protection provided by enclosures for electrical equipment against external mechanical impacts. |  | String
[12 empty] | Pset_ElectricalDeviceCommon.IP_Code | IP Code, the International Protection Marking, IEC 60529), classifies and rates the degree of protection provided against intrusion. |  | String
[12 empty] | Pset_ElectricalDeviceCommon.InsulationStandardClass | Insulation standard classes provides basic protection information against electric shock. Defines levels of insulation required in terms of constructional requirements (creepage and clearance distances) and electrical requirements (compliance with electric strength tests). Basic insulation is considered to be shorted under single fault conditions. The actual values required depend on the working voltage to which the insulation is subjected, as well as other factors. Also indicates whether the electrical device has a protective earth connection. |  | String
[12 empty] | Pset_ElectricalDeviceCommon.NominalPowerConsumption | Nominal total power consumption. |  | Real
[12 empty] | Pset_ElectricalDeviceCommon.RatedVoltage | The range of allowed voltage that a device is certified to handle. The upper bound of this value is the maximum. |  | Real
[12 empty] | Pset_ElementComponentCommon.IsExternal | Indication whether the element is designed for use in the exterior (TRUE) or not (FALSE). If (TRUE) it is an external element and faces the outside of the building. |  | Boolean
[12 empty] | Pset_ElementComponentCommon.Status | [[Status]] of the element, predominately used in renovation or retrofitting projects. The status can be assigned to as 'New' - element designed as new addition, 'Existing' - element exists and remains, 'Demolish' - element existed but is to be demolished, 'Temporary' - element will exists only temporary (like a temporary support structure). |  | String
[12 empty] | Pset_ManufacturerTypeInformation.ArticleNumber | Article number or reference that is be applied to a configured product according to a standard scheme for article number definition as defined by the manufacturer. It is often used as the purchasing number. |  | String
[12 empty] | Pset_ManufacturerTypeInformation.Manufacturer | The organization that manufactured and/or assembled the item. |  | String
[12 empty] | Pset_QuantityTakeOff.Height | Characteristic height |  | Real
[12 empty] | Pset_QuantityTakeOff.Length | The length of the object. |  | Real
[12 empty] | Pset_QuantityTakeOff.Width | The width of the object. Only given, if the object has constant thickness (prismatic). |  | Real
[12 empty] | Tag | The tag (or label) identifier at the particular instance of a product, e.g. the serial number, or the position number. It is the identifier at the occurrence level. |  | String
[12 empty] | Type | Defines the allowed values for selection of the flow meter operation type. |  | String
[12 empty] | VVK.Colour | [[Colour]] of this object. |  | String
[12 empty] | VVK.Finish | [[Description]] of the (surface) finish of the object for informational purposes. |  | String
VVK.Material
VVK.RelatedDocumentationURI
Lauko šviestuvas | Q | %HH10 | %UAC10 |  |  | Lauko šviestuvas | Pozicionuojantis komponentas šviesos šaltiniui (lempai, žvakei ir kt.) pritvirtinti lauko erdvėse. | Lubinis šviestuvas, Gatvės šviestuvas, kelio apšvietimo stulpas, lauko stadiono apšvietimo kolona, Dekoratyvinis šviestuvas, išorės apšvietimo stulpas, pėsčiųjų tako apšvietimo stulpas, Sieninis šviestuvas, oro uosto lauko apšvietimas | IfcLightFixture, IfcLightFixtureType |  | LoG 2 | [7 empty] | E
[12 empty] | Name | Optional name for use by the participating software systems or users. For some subtypes of [[IfcRoot]] the insertion of the [[Name]] attribute may be required. This would be enforced by a where rule. |  | String
[12 empty] | Pset_ConstructionAdministration.SpecificationSectionNumber | A reference number to an external contract technical specification section describing either (a) minimum performance requirements of a given IfcProductType/[[IfcProduct]] or (b) a preselection for a specific IfcProductType/[[IfcProduct]] made for this project. |  | String
[12 empty] | Pset_ElectricalDeviceCommon.IK_Code | IK Code according to IEC 62262 (2002) is a numeric classification for the degree of protection provided by enclosures for electrical equipment against external mechanical impacts. |  | String
[12 empty] | Pset_ElectricalDeviceCommon.IP_Code | IP Code, the International Protection Marking, IEC 60529), classifies and rates the degree of protection provided against intrusion. |  | String
[12 empty] | Pset_ElectricalDeviceCommon.InsulationStandardClass | Insulation standard classes provides basic protection information against electric shock. Defines levels of insulation required in terms of constructional requirements (creepage and clearance distances) and electrical requirements (compliance with electric strength tests). Basic insulation is considered to be shorted under single fault conditions. The actual values required depend on the working voltage to which the insulation is subjected, as well as other factors. Also indicates whether the electrical device has a protective earth connection. |  | String
[12 empty] | Pset_ElectricalDeviceCommon.NominalPowerConsumption | Nominal total power consumption. |  | Real
[12 empty] | Pset_ElectricalDeviceCommon.RatedVoltage | The range of allowed voltage that a device is certified to handle. The upper bound of this value is the maximum. |  | Real
[12 empty] | Pset_ElementComponentCommon.IsExternal | Indication whether the element is designed for use in the exterior (TRUE) or not (FALSE). If (TRUE) it is an external element and faces the outside of the building. |  | Boolean
[12 empty] | Pset_ElementComponentCommon.Status | [[Status]] of the element, predominately used in renovation or retrofitting projects. The status can be assigned to as 'New' - element designed as new addition, 'Existing' - element exists and remains, 'Demolish' - element existed but is to be demolished, 'Temporary' - element will exists only temporary (like a temporary support structure). |  | String
[12 empty] | Pset_ManufacturerTypeInformation.ArticleNumber | Article number or reference that is be applied to a configured product according to a standard scheme for article number definition as defined by the manufacturer. It is often used as the purchasing number. |  | String
[12 empty] | Pset_ManufacturerTypeInformation.Manufacturer | The organization that manufactured and/or assembled the item. |  | String
[12 empty] | Pset_QuantityTakeOff.Height | Characteristic height |  | Real
[12 empty] | Pset_QuantityTakeOff.Length | The length of the object. |  | Real
[12 empty] | Pset_QuantityTakeOff.Width | The width of the object. Only given, if the object has constant thickness (prismatic). |  | Real
[12 empty] | Tag | The tag (or label) identifier at the particular instance of a product, e.g. the serial number, or the position number. It is the identifier at the occurrence level. |  | String
[12 empty] | Type | Defines the allowed values for selection of the flow meter operation type. |  | String
[12 empty] | VVK.Colour | [[Colour]] of this object. |  | String
[12 empty] | VVK.Finish | [[Description]] of the (surface) finish of the object for informational purposes. |  | String
VVK.Material
VVK.RelatedDocumentationURI
Jungiklis | Q | %HH10 | SJA |  |  | Jungiklis | Sąveikos komponentas, valdomas svirtiniu jungikliu. | Jungiklis, Perjungiklis, Dviejų padėčių jungiklis | IfcSensor, IfcSensorType, IfcSensorTypeEnum |  | LoG 2 | [7 empty] | E
[12 empty] | Name | Optional name for use by the participating software systems or users. For some subtypes of [[IfcRoot]] the insertion of the [[Name]] attribute may be required. This would be enforced by a where rule. |  | String
[12 empty] | Pset_ConstructionAdministration.SpecificationSectionNumber | A reference number to an external contract technical specification section describing either (a) minimum performance requirements of a given IfcProductType/[[IfcProduct]] or (b) a preselection for a specific IfcProductType/[[IfcProduct]] made for this project. |  | String
[12 empty] | Pset_ElectricalDeviceCommon.IK_Code | IK Code according to IEC 62262 (2002) is a numeric classification for the degree of protection provided by enclosures for electrical equipment against external mechanical impacts. |  | String
[12 empty] | Pset_ElectricalDeviceCommon.IP_Code | IP Code, the International Protection Marking, IEC 60529), classifies and rates the degree of protection provided against intrusion. |  | String
[12 empty] | Pset_ElectricalDeviceCommon.InsulationStandardClass | Insulation standard classes provides basic protection information against electric shock. Defines levels of insulation required in terms of constructional requirements (creepage and clearance distances) and electrical requirements (compliance with electric strength tests). Basic insulation is considered to be shorted under single fault conditions. The actual values required depend on the working voltage to which the insulation is subjected, as well as other factors. Also indicates whether the electrical device has a protective earth connection. |  | String
[12 empty] | Pset_ElectricalDeviceCommon.RatedCurrent | The current that a device is designed to handle. |  | Real
[12 empty] | Pset_ElectricalDeviceCommon.RatedVoltage | The range of allowed voltage that a device is certified to handle. The upper bound of this value is the maximum. |  | Real
[12 empty] | Pset_ElementComponentCommon.IsExternal | Indication whether the element is designed for use in the exterior (TRUE) or not (FALSE). If (TRUE) it is an external element and faces the outside of the building. |  | Boolean
[12 empty] | Pset_ElementComponentCommon.Status | [[Status]] of the element, predominately used in renovation or retrofitting projects. The status can be assigned to as 'New' - element designed as new addition, 'Existing' - element exists and remains, 'Demolish' - element existed but is to be demolished, 'Temporary' - element will exists only temporary (like a temporary support structure). |  | String
[12 empty] | Pset_ManufacturerTypeInformation.ArticleNumber | Article number or reference that is be applied to a configured product according to a standard scheme for article number definition as defined by the manufacturer. It is often used as the purchasing number. |  | String
[12 empty] | Pset_ManufacturerTypeInformation.Manufacturer | The organization that manufactured and/or assembled the item. |  | String
[12 empty] | Pset_QuantityTakeOff.Height | Characteristic height |  | Real
[12 empty] | Pset_QuantityTakeOff.Length | The length of the object. |  | Real
[12 empty] | Pset_QuantityTakeOff.Width | The width of the object. Only given, if the object has constant thickness (prismatic). |  | Real
[12 empty] | Tag | The tag (or label) identifier at the particular instance of a product, e.g. the serial number, or the position number. It is the identifier at the occurrence level. |  | String
[12 empty] | Type | Defines the allowed values for selection of the flow meter operation type. |  | String
[12 empty] | VVK.Colour | [[Colour]] of this object. |  | String
[12 empty] | VVK.Finish | [[Description]] of the (surface) finish of the object for informational purposes. |  | String
VVK.Material
VVK.RelatedDocumentationURI
Miniatiūrinis automatinis jungiklis | Q | %HH10 | FCB |  |  | Automatinis jungiklis | Apsaugos nuo viršsrovio komponentas, galintis įjungti, praleisti ir nutraukti sroves normaliomis elektros grandinės sąlygomis, ir įjungti, praleisti nustatytą laiką ir automatiškai nutraukti sroves esant tam tikroms nenormalioms elektros grandinės sąlygoms. Pastaba: ši klasė skirta automatiniams jungikliams, kurie apibrėžti pagal standartą IEC 60898. | automatinis jungiklis, Viršsrovio jungiklis, Automatinis jungiklis, automatukas, Automatas | IfcDistributionControlElement, IfcDistributionControlElementType, IfcDistributionControlElementTypeEnum |  | LoG 2 | [7 empty] | E
[12 empty] | Name | Optional name for use by the participating software systems or users. For some subtypes of [[IfcRoot]] the insertion of the [[Name]] attribute may be required. This would be enforced by a where rule. |  | String
[12 empty] | Pset_ConstructionAdministration.SpecificationSectionNumber | A reference number to an external contract technical specification section describing either (a) minimum performance requirements of a given IfcProductType/[[IfcProduct]] or (b) a preselection for a specific IfcProductType/[[IfcProduct]] made for this project. |  | String
[12 empty] | Pset_ElectricalDeviceCommon.IK_Code | IK Code according to IEC 62262 (2002) is a numeric classification for the degree of protection provided by enclosures for electrical equipment against external mechanical impacts. |  | String
[12 empty] | Pset_ElectricalDeviceCommon.IP_Code | IP Code, the International Protection Marking, IEC 60529), classifies and rates the degree of protection provided against intrusion. |  | String
[12 empty] | Pset_ElectricalDeviceCommon.InsulationStandardClass | Insulation standard classes provides basic protection information against electric shock. Defines levels of insulation required in terms of constructional requirements (creepage and clearance distances) and electrical requirements (compliance with electric strength tests). Basic insulation is considered to be shorted under single fault conditions. The actual values required depend on the working voltage to which the insulation is subjected, as well as other factors. Also indicates whether the electrical device has a protective earth connection. |  | String
[12 empty] | Pset_ElectricalDeviceCommon.NominalPowerConsumption | Nominal total power consumption. |  | Real
[12 empty] | Pset_ElectricalDeviceCommon.RatedVoltage | The range of allowed voltage that a device is certified to handle. The upper bound of this value is the maximum. |  | Real
[12 empty] | Pset_ElementComponentCommon.IsExternal | Indication whether the element is designed for use in the exterior (TRUE) or not (FALSE). If (TRUE) it is an external element and faces the outside of the building. |  | Boolean
[12 empty] | Pset_ElementComponentCommon.Status | [[Status]] of the element, predominately used in renovation or retrofitting projects. The status can be assigned to as 'New' - element designed as new addition, 'Existing' - element exists and remains, 'Demolish' - element existed but is to be demolished, 'Temporary' - element will exists only temporary (like a temporary support structure). |  | String
[12 empty] | Pset_ManufacturerTypeInformation.ArticleNumber | Article number or reference that is be applied to a configured product according to a standard scheme for article number definition as defined by the manufacturer. It is often used as the purchasing number. |  | String
[12 empty] | Pset_ManufacturerTypeInformation.Manufacturer | The organization that manufactured and/or assembled the item. |  | String
[12 empty] | Pset_QuantityTakeOff.Height | Characteristic height |  | Real
[12 empty] | Pset_QuantityTakeOff.Length | The length of the object. |  | Real
[12 empty] | Pset_QuantityTakeOff.Width | The width of the object. Only given, if the object has constant thickness (prismatic). |  | Real
[12 empty] | Tag | The tag (or label) identifier at the particular instance of a product, e.g. the serial number, or the position number. It is the identifier at the occurrence level. |  | String
[12 empty] | Type | Defines the allowed values for selection of the flow meter operation type. |  | String
VVK.RelatedDocumentationURI
Mygtukas | Q | %HH10 | SJB |  |  | Mygtukas | Sąveikos komponentas, valdomas spaudžiant pirštu. | įspaudžiamas jungiklis, įspaudžiamas mygtukas, Šviesos įjungimo mygtukas, klavišas, Klaviatūra | IfcSensor, IfcSensorType, IfcSensorTypeEnum |  | LoG 2 | [7 empty] | E
[12 empty] | Name | Optional name for use by the participating software systems or users. For some subtypes of [[IfcRoot]] the insertion of the [[Name]] attribute may be required. This would be enforced by a where rule. |  | String
[12 empty] | Pset_ConstructionAdministration.SpecificationSectionNumber | A reference number to an external contract technical specification section describing either (a) minimum performance requirements of a given IfcProductType/[[IfcProduct]] or (b) a preselection for a specific IfcProductType/[[IfcProduct]] made for this project. |  | String
[12 empty] | Pset_ElectricalDeviceCommon.IK_Code | IK Code according to IEC 62262 (2002) is a numeric classification for the degree of protection provided by enclosures for electrical equipment against external mechanical impacts. |  | String
[12 empty] | Pset_ElectricalDeviceCommon.IP_Code | IP Code, the International Protection Marking, IEC 60529), classifies and rates the degree of protection provided against intrusion. |  | String
[12 empty] | Pset_ElectricalDeviceCommon.InsulationStandardClass | Insulation standard classes provides basic protection information against electric shock. Defines levels of insulation required in terms of constructional requirements (creepage and clearance distances) and electrical requirements (compliance with electric strength tests). Basic insulation is considered to be shorted under single fault conditions. The actual values required depend on the working voltage to which the insulation is subjected, as well as other factors. Also indicates whether the electrical device has a protective earth connection. |  | String
[12 empty] | Pset_ElectricalDeviceCommon.RatedCurrent | The current that a device is designed to handle. |  | Real
[12 empty] | Pset_ElectricalDeviceCommon.RatedVoltage | The range of allowed voltage that a device is certified to handle. The upper bound of this value is the maximum. |  | Real
[12 empty] | Pset_ElementComponentCommon.IsExternal | Indication whether the element is designed for use in the exterior (TRUE) or not (FALSE). If (TRUE) it is an external element and faces the outside of the building. |  | Boolean
[12 empty] | Pset_ElementComponentCommon.Status | [[Status]] of the element, predominately used in renovation or retrofitting projects. The status can be assigned to as 'New' - element designed as new addition, 'Existing' - element exists and remains, 'Demolish' - element existed but is to be demolished, 'Temporary' - element will exists only temporary (like a temporary support structure). |  | String
[12 empty] | Pset_ManufacturerTypeInformation.ArticleNumber | Article number or reference that is be applied to a configured product according to a standard scheme for article number definition as defined by the manufacturer. It is often used as the purchasing number. |  | String
[12 empty] | Pset_ManufacturerTypeInformation.Manufacturer | The organization that manufactured and/or assembled the item. |  | String
[12 empty] | Pset_QuantityTakeOff.Height | Characteristic height |  | Real
[12 empty] | Pset_QuantityTakeOff.Length | The length of the object. |  | Real
[12 empty] | Pset_QuantityTakeOff.Width | The width of the object. Only given, if the object has constant thickness (prismatic). |  | Real
[12 empty] | Tag | The tag (or label) identifier at the particular instance of a product, e.g. the serial number, or the position number. It is the identifier at the occurrence level. |  | String
[12 empty] | Type | Defines the allowed values for selection of the flow meter operation type. |  | String
[12 empty] | VVK.Colour | [[Colour]] of this object. |  | String
[12 empty] | VVK.Finish | [[Description]] of the (surface) finish of the object for informational purposes. |  | String
VVK.Material
VVK.RelatedDocumentationURI
Elektromagnetinių bangų jutiklis | W | %HH10 | BRC |  |  | Infraraudonųjų spindulių jutiklis | Spinduliuotės jutimo komponentas su skaliariniu išėjimu, skirtas neregimosioms elektromagnetinėms bangoms matuoti. | Gama spinduliuotės detektorius, infraraudonųjų spindulių jutiklis, ir jutiklis, radarinis jutiklis, ultravioletinių spindulių jutiklis, UV jutiklis | IfcSensor, IfcSensorType, IfcSensorTypeEnum |  | LoG 2 | [7 empty] | E
[12 empty] | Name | Optional name for use by the participating software systems or users. For some subtypes of [[IfcRoot]] the insertion of the [[Name]] attribute may be required. This would be enforced by a where rule. |  | String
[12 empty] | Pset_ConstructionAdministration.SpecificationSectionNumber | A reference number to an external contract technical specification section describing either (a) minimum performance requirements of a given IfcProductType/[[IfcProduct]] or (b) a preselection for a specific IfcProductType/[[IfcProduct]] made for this project. |  | String
[12 empty] | Pset_ElectricalDeviceCommon.IK_Code | IK Code according to IEC 62262 (2002) is a numeric classification for the degree of protection provided by enclosures for electrical equipment against external mechanical impacts. |  | String
[12 empty] | Pset_ElectricalDeviceCommon.IP_Code | IP Code, the International Protection Marking, IEC 60529), classifies and rates the degree of protection provided against intrusion. |  | String
[12 empty] | Pset_ElectricalDeviceCommon.InsulationStandardClass | Insulation standard classes provides basic protection information against electric shock. Defines levels of insulation required in terms of constructional requirements (creepage and clearance distances) and electrical requirements (compliance with electric strength tests). Basic insulation is considered to be shorted under single fault conditions. The actual values required depend on the working voltage to which the insulation is subjected, as well as other factors. Also indicates whether the electrical device has a protective earth connection. |  | String
[12 empty] | Pset_ElementComponentCommon.IsExternal | Indication whether the element is designed for use in the exterior (TRUE) or not (FALSE). If (TRUE) it is an external element and faces the outside of the building. |  | Boolean
[12 empty] | Pset_ElementComponentCommon.Status | [[Status]] of the element, predominately used in renovation or retrofitting projects. The status can be assigned to as 'New' - element designed as new addition, 'Existing' - element exists and remains, 'Demolish' - element existed but is to be demolished, 'Temporary' - element will exists only temporary (like a temporary support structure). |  | String
[12 empty] | Pset_ManufacturerTypeInformation.ArticleNumber | Article number or reference that is be applied to a configured product according to a standard scheme for article number definition as defined by the manufacturer. It is often used as the purchasing number. |  | String
[12 empty] | Pset_ManufacturerTypeInformation.Manufacturer | The organization that manufactured and/or assembled the item. |  | String
[12 empty] | Pset_QuantityTakeOff.Height | Characteristic height |  | Real
[12 empty] | Pset_QuantityTakeOff.Length | The length of the object. |  | Real
[12 empty] | Pset_QuantityTakeOff.Width | The width of the object. Only given, if the object has constant thickness (prismatic). |  | Real
[12 empty] | Tag | The tag (or label) identifier at the particular instance of a product, e.g. the serial number, or the position number. It is the identifier at the occurrence level. |  | String
[12 empty] | Type | Defines the allowed values for selection of the flow meter operation type. |  | String
[12 empty] | VVK.Colour | [[Colour]] of this object. |  | String
[12 empty] | VVK.Finish | [[Description]] of the (surface) finish of the object for informational purposes. |  | String
VVK.Material
VVK.RelatedDocumentationURI
Šviesos jutiklis | Q | %HH10 | BRA |  |  | Šviesos daviklis | Spinduliuotės jutimo komponentas su skaliariniu išėjimu, skirtas regimosioms elektromagnetinėms bangoms matuoti. | Apšvietimo lygio daviklis, Apšvietos jutiklis, liuksmetras | IfcSensor, IfcSensorType, IfcSensorTypeEnum |  | LoG 2 | [7 empty] | E
[12 empty] | Name | Optional name for use by the participating software systems or users. For some subtypes of [[IfcRoot]] the insertion of the [[Name]] attribute may be required. This would be enforced by a where rule. |  | String
[12 empty] | Pset_ConstructionAdministration.SpecificationSectionNumber | A reference number to an external contract technical specification section describing either (a) minimum performance requirements of a given IfcProductType/[[IfcProduct]] or (b) a preselection for a specific IfcProductType/[[IfcProduct]] made for this project. |  | String
[12 empty] | Pset_ElectricalDeviceCommon.IK_Code | IK Code according to IEC 62262 (2002) is a numeric classification for the degree of protection provided by enclosures for electrical equipment against external mechanical impacts. |  | String
[12 empty] | Pset_ElectricalDeviceCommon.IP_Code | IP Code, the International Protection Marking, IEC 60529), classifies and rates the degree of protection provided against intrusion. |  | String
[12 empty] | Pset_ElectricalDeviceCommon.InsulationStandardClass | Insulation standard classes provides basic protection information against electric shock. Defines levels of insulation required in terms of constructional requirements (creepage and clearance distances) and electrical requirements (compliance with electric strength tests). Basic insulation is considered to be shorted under single fault conditions. The actual values required depend on the working voltage to which the insulation is subjected, as well as other factors. Also indicates whether the electrical device has a protective earth connection. |  | String
[12 empty] | Pset_ElementComponentCommon.IsExternal | Indication whether the element is designed for use in the exterior (TRUE) or not (FALSE). If (TRUE) it is an external element and faces the outside of the building. |  | Boolean
[12 empty] | Pset_ElementComponentCommon.Status | [[Status]] of the element, predominately used in renovation or retrofitting projects. The status can be assigned to as 'New' - element designed as new addition, 'Existing' - element exists and remains, 'Demolish' - element existed but is to be demolished, 'Temporary' - element will exists only temporary (like a temporary support structure). |  | String
[12 empty] | Pset_ManufacturerTypeInformation.ArticleNumber | Article number or reference that is be applied to a configured product according to a standard scheme for article number definition as defined by the manufacturer. It is often used as the purchasing number. |  | String
[12 empty] | Pset_ManufacturerTypeInformation.Manufacturer | The organization that manufactured and/or assembled the item. |  | String
[12 empty] | Pset_QuantityTakeOff.Height | Characteristic height |  | Real
[12 empty] | Pset_QuantityTakeOff.Length | The length of the object. |  | Real
[12 empty] | Pset_QuantityTakeOff.Width | The width of the object. Only given, if the object has constant thickness (prismatic). |  | Real
[12 empty] | Tag | The tag (or label) identifier at the particular instance of a product, e.g. the serial number, or the position number. It is the identifier at the occurrence level. |  | String
[12 empty] | Type | Defines the allowed values for selection of the flow meter operation type. |  | String
[12 empty] | VVK.Colour | [[Colour]] of this object. |  | String
[12 empty] | VVK.Finish | [[Description]] of the (surface) finish of the object for informational purposes. |  | String
VVK.Material
VVK.RelatedDocumentationURI
Šviesos detektorius | Q | %HH10 | BRB |  |  | Šviesos detektorius | Spinduliuotės jutimo komponentas su loginiu išėjimu, skirtas regimosioms elektromagnetinėms bangoms matuoti. | Apšvietos jutiklis, šviesos užuolaida, fotoelementas, šviesos daviklis, linijos detektorius, Apšvietimo jungiklis, reaguojantis į fiksuotą apšvietimo lygį, silpnos šviesos relė | IfcSensor, IfcSensorType, IfcSensorTypeEnum |  | LoG 2 | [7 empty] | E
[12 empty] | Name | Optional name for use by the participating software systems or users. For some subtypes of [[IfcRoot]] the insertion of the [[Name]] attribute may be required. This would be enforced by a where rule. |  | String
[12 empty] | Pset_ConstructionAdministration.SpecificationSectionNumber | A reference number to an external contract technical specification section describing either (a) minimum performance requirements of a given IfcProductType/[[IfcProduct]] or (b) a preselection for a specific IfcProductType/[[IfcProduct]] made for this project. |  | String
[12 empty] | Pset_ElectricalDeviceCommon.IK_Code | IK Code according to IEC 62262 (2002) is a numeric classification for the degree of protection provided by enclosures for electrical equipment against external mechanical impacts. |  | String
[12 empty] | Pset_ElectricalDeviceCommon.IP_Code | IP Code, the International Protection Marking, IEC 60529), classifies and rates the degree of protection provided against intrusion. |  | String
[12 empty] | Pset_ElectricalDeviceCommon.InsulationStandardClass | Insulation standard classes provides basic protection information against electric shock. Defines levels of insulation required in terms of constructional requirements (creepage and clearance distances) and electrical requirements (compliance with electric strength tests). Basic insulation is considered to be shorted under single fault conditions. The actual values required depend on the working voltage to which the insulation is subjected, as well as other factors. Also indicates whether the electrical device has a protective earth connection. |  | String
[12 empty] | Pset_ElementComponentCommon.IsExternal | Indication whether the element is designed for use in the exterior (TRUE) or not (FALSE). If (TRUE) it is an external element and faces the outside of the building. |  | Boolean
[12 empty] | Pset_ElementComponentCommon.Status | [[Status]] of the element, predominately used in renovation or retrofitting projects. The status can be assigned to as 'New' - element designed as new addition, 'Existing' - element exists and remains, 'Demolish' - element existed but is to be demolished, 'Temporary' - element will exists only temporary (like a temporary support structure). |  | String
[12 empty] | Pset_ManufacturerTypeInformation.ArticleNumber | Article number or reference that is be applied to a configured product according to a standard scheme for article number definition as defined by the manufacturer. It is often used as the purchasing number. |  | String
[12 empty] | Pset_ManufacturerTypeInformation.Manufacturer | The organization that manufactured and/or assembled the item. |  | String
[12 empty] | Pset_QuantityTakeOff.Height | Characteristic height |  | Real
[12 empty] | Pset_QuantityTakeOff.Length | The length of the object. |  | Real
[12 empty] | Pset_QuantityTakeOff.Width | The width of the object. Only given, if the object has constant thickness (prismatic). |  | Real
[12 empty] | Tag | The tag (or label) identifier at the particular instance of a product, e.g. the serial number, or the position number. It is the identifier at the occurrence level. |  | String
[12 empty] | Type | Defines the allowed values for selection of the flow meter operation type. |  | String
[12 empty] | VVK.Colour | [[Colour]] of this object. |  | String
[12 empty] | VVK.Finish | [[Description]] of the (surface) finish of the object for informational purposes. |  | String
VVK.Material
VVK.RelatedDocumentationURI
Laiko jutiklis | Q | %HH10 | BKA |  |  | Astronominis laikrodis | Laiko jutimo komponentas su skaliariniu išėjimu. | Apšvietimo jungiklis, reguliuojantis pagal astronominį laiką., laikrodis, Laiko informacijos prietaisas | IfcSensor, IfcSensorType, IfcSensorTypeEnum |  | LoG 2 | [7 empty] | E
[12 empty] | Name | Optional name for use by the participating software systems or users. For some subtypes of [[IfcRoot]] the insertion of the [[Name]] attribute may be required. This would be enforced by a where rule. |  | String
[12 empty] | Pset_ConstructionAdministration.SpecificationSectionNumber | A reference number to an external contract technical specification section describing either (a) minimum performance requirements of a given IfcProductType/[[IfcProduct]] or (b) a preselection for a specific IfcProductType/[[IfcProduct]] made for this project. |  | String
[12 empty] | Pset_ElectricalDeviceCommon.IK_Code | IK Code according to IEC 62262 (2002) is a numeric classification for the degree of protection provided by enclosures for electrical equipment against external mechanical impacts. |  | String
[12 empty] | Pset_ElectricalDeviceCommon.IP_Code | IP Code, the International Protection Marking, IEC 60529), classifies and rates the degree of protection provided against intrusion. |  | String
[12 empty] | Pset_ElectricalDeviceCommon.InsulationStandardClass | Insulation standard classes provides basic protection information against electric shock. Defines levels of insulation required in terms of constructional requirements (creepage and clearance distances) and electrical requirements (compliance with electric strength tests). Basic insulation is considered to be shorted under single fault conditions. The actual values required depend on the working voltage to which the insulation is subjected, as well as other factors. Also indicates whether the electrical device has a protective earth connection. |  | String
[12 empty] | Pset_ElementComponentCommon.IsExternal | Indication whether the element is designed for use in the exterior (TRUE) or not (FALSE). If (TRUE) it is an external element and faces the outside of the building. |  | Boolean
[12 empty] | Pset_ElementComponentCommon.Status | [[Status]] of the element, predominately used in renovation or retrofitting projects. The status can be assigned to as 'New' - element designed as new addition, 'Existing' - element exists and remains, 'Demolish' - element existed but is to be demolished, 'Temporary' - element will exists only temporary (like a temporary support structure). |  | String
[12 empty] | Pset_ManufacturerTypeInformation.ArticleNumber | Article number or reference that is be applied to a configured product according to a standard scheme for article number definition as defined by the manufacturer. It is often used as the purchasing number. |  | String
[12 empty] | Pset_ManufacturerTypeInformation.Manufacturer | The organization that manufactured and/or assembled the item. |  | String
[12 empty] | Pset_QuantityTakeOff.Height | Characteristic height |  | Real
[12 empty] | Pset_QuantityTakeOff.Length | The length of the object. |  | Real
[12 empty] | Pset_QuantityTakeOff.Width | The width of the object. Only given, if the object has constant thickness (prismatic). |  | Real
[12 empty] | Tag | The tag (or label) identifier at the particular instance of a product, e.g. the serial number, or the position number. It is the identifier at the occurrence level. |  | String
[12 empty] | Type | Defines the allowed values for selection of the flow meter operation type. |  | String
[12 empty] | VVK.Colour | [[Colour]] of this object. |  | String
[12 empty] | VVK.Finish | [[Description]] of the (surface) finish of the object for informational purposes. |  | String
VVK.Material
VVK.RelatedDocumentationURI
Asmens detektorius | Q | %HH10 | BZC |  |  | Asmens detektorius | Įvykio jutimo komponentas su loginiu išėjimu, skirtas aptikti žmones. | žmonių detektorius, buvimo detektorius, Buvimo detektorius | IfcSensor, IfcSensorType, IfcSensorTypeEnum |  | LoG 2 | [7 empty] | E
[12 empty] | Name | Optional name for use by the participating software systems or users. For some subtypes of [[IfcRoot]] the insertion of the [[Name]] attribute may be required. This would be enforced by a where rule. |  | String
[12 empty] | Pset_ConstructionAdministration.SpecificationSectionNumber | A reference number to an external contract technical specification section describing either (a) minimum performance requirements of a given IfcProductType/[[IfcProduct]] or (b) a preselection for a specific IfcProductType/[[IfcProduct]] made for this project. |  | String
[12 empty] | Pset_ElectricalDeviceCommon.IK_Code | IK Code according to IEC 62262 (2002) is a numeric classification for the degree of protection provided by enclosures for electrical equipment against external mechanical impacts. |  | String
[12 empty] | Pset_ElectricalDeviceCommon.IP_Code | IP Code, the International Protection Marking, IEC 60529), classifies and rates the degree of protection provided against intrusion. |  | String
[12 empty] | Pset_ElectricalDeviceCommon.InsulationStandardClass | Insulation standard classes provides basic protection information against electric shock. Defines levels of insulation required in terms of constructional requirements (creepage and clearance distances) and electrical requirements (compliance with electric strength tests). Basic insulation is considered to be shorted under single fault conditions. The actual values required depend on the working voltage to which the insulation is subjected, as well as other factors. Also indicates whether the electrical device has a protective earth connection. |  | String
[12 empty] | Pset_ElementComponentCommon.IsExternal | Indication whether the element is designed for use in the exterior (TRUE) or not (FALSE). If (TRUE) it is an external element and faces the outside of the building. |  | Boolean
[12 empty] | Pset_ElementComponentCommon.Status | [[Status]] of the element, predominately used in renovation or retrofitting projects. The status can be assigned to as 'New' - element designed as new addition, 'Existing' - element exists and remains, 'Demolish' - element existed but is to be demolished, 'Temporary' - element will exists only temporary (like a temporary support structure). |  | String
[12 empty] | Pset_ManufacturerTypeInformation.ArticleNumber | Article number or reference that is be applied to a configured product according to a standard scheme for article number definition as defined by the manufacturer. It is often used as the purchasing number. |  | String
[12 empty] | Pset_ManufacturerTypeInformation.Manufacturer | The organization that manufactured and/or assembled the item. |  | String
[12 empty] | Pset_QuantityTakeOff.Height | Characteristic height |  | Real
[12 empty] | Pset_QuantityTakeOff.Length | The length of the object. |  | Real
[12 empty] | Pset_QuantityTakeOff.Width | The width of the object. Only given, if the object has constant thickness (prismatic). |  | Real
[12 empty] | Tag | The tag (or label) identifier at the particular instance of a product, e.g. the serial number, or the position number. It is the identifier at the occurrence level. |  | String
[12 empty] | Type | Defines the allowed values for selection of the flow meter operation type. |  | String
[12 empty] | VVK.Colour | [[Colour]] of this object. |  | String
[12 empty] | VVK.Finish | [[Description]] of the (surface) finish of the object for informational purposes. |  | String
VVK.Material
VVK.RelatedDocumentationURI
Korpusas | Q | %HH10 | UCA |  |  | Apšvietimo sistemos korpusas (skydelis) | Gaubtas, skirtas mechanizmams ar jų dalims apsaugoti nuo išorinio poveikio bei užtikrinti žmonių saugumą (taip pat ir nuo kontakto su elektros srove). | Elektros spinta, Centralė, Apskaitos skydas, elektros spinta, kolektorių spintelė, montavimo dėžė, prietaisų dėžė, sensorių dėžutė, elektros skydelis, paskirstymo skydelis, Grindinė dėžutė, saugos dėžutė, skydinė, spintelė, Tranzitinis skydas, Kabelių skydas | IfcJunctionBox, IfcJunctionBoxType |  | LoG 2 | [7 empty] | E
[12 empty] | Name | Optional name for use by the participating software systems or users. For some subtypes of [[IfcRoot]] the insertion of the [[Name]] attribute may be required. This would be enforced by a where rule. |  | String
[12 empty] | Pset_ConstructionAdministration.SpecificationSectionNumber | A reference number to an external contract technical specification section describing either (a) minimum performance requirements of a given IfcProductType/[[IfcProduct]] or (b) a preselection for a specific IfcProductType/[[IfcProduct]] made for this project. |  | String
[12 empty] | Pset_ElectricalDeviceCommon.IK_Code | IK Code according to IEC 62262 (2002) is a numeric classification for the degree of protection provided by enclosures for electrical equipment against external mechanical impacts. |  | String
[12 empty] | Pset_ElectricalDeviceCommon.IP_Code | IP Code, the International Protection Marking, IEC 60529), classifies and rates the degree of protection provided against intrusion. |  | String
[12 empty] | Pset_ElectricalDeviceCommon.InsulationStandardClass | Insulation standard classes provides basic protection information against electric shock. Defines levels of insulation required in terms of constructional requirements (creepage and clearance distances) and electrical requirements (compliance with electric strength tests). Basic insulation is considered to be shorted under single fault conditions. The actual values required depend on the working voltage to which the insulation is subjected, as well as other factors. Also indicates whether the electrical device has a protective earth connection. |  | String
[12 empty] | Pset_ElectricalDeviceCommon.NominalPowerConsumption | Nominal total power consumption. |  | Real
[12 empty] | Pset_ElectricalDeviceCommon.RatedVoltage | The range of allowed voltage that a device is certified to handle. The upper bound of this value is the maximum. |  | Real
[12 empty] | Pset_ElementComponentCommon.IsExternal | Indication whether the element is designed for use in the exterior (TRUE) or not (FALSE). If (TRUE) it is an external element and faces the outside of the building. |  | Boolean
[12 empty] | Pset_ElementComponentCommon.Status | [[Status]] of the element, predominately used in renovation or retrofitting projects. The status can be assigned to as 'New' - element designed as new addition, 'Existing' - element exists and remains, 'Demolish' - element existed but is to be demolished, 'Temporary' - element will exists only temporary (like a temporary support structure). |  | String
[12 empty] | Pset_ManufacturerTypeInformation.ArticleNumber | Article number or reference that is be applied to a configured product according to a standard scheme for article number definition as defined by the manufacturer. It is often used as the purchasing number. |  | String
[12 empty] | Pset_ManufacturerTypeInformation.Manufacturer | The organization that manufactured and/or assembled the item. |  | String
[12 empty] | Pset_QuantityTakeOff.Height | Characteristic height |  | Real
[12 empty] | Pset_QuantityTakeOff.Length | The length of the object. |  | Real
[12 empty] | Pset_QuantityTakeOff.Width | The width of the object. Only given, if the object has constant thickness (prismatic). |  | Real
[12 empty] | Tag | The tag (or label) identifier at the particular instance of a product, e.g. the serial number, or the position number. It is the identifier at the occurrence level. |  | String
[12 empty] | Type | Defines the allowed values for selection of the flow meter operation type. |  | String
VVK.Material
VVK.RelatedDocumentationURI
Valdymo blokas | Q | %HH10 | KEB |  |  | Apšvietimo sistemos valdymo blokas | Elektrinis signalo apdorojimo komponentas, skirtas prietaisams valdyti be žmogaus įsikišimo. | nuotolinio televaldymo blokas (RTU - angl. remote telecontrol unit), sinchronizatorius, Kontaktorius, DALI valdiklis, KNX kontroleris, nuotolinis apsaugos ir valdymo blokas, nuotolinis terminalas (RTU - angl. remote terminal unit), sinchronizavimo relė, Centrinis procesorius (CPU - angl. central processing unit), programuojamas loginis valdiklis (PLC - angl. programmable logic controller) | IfcDistributionControlElement, IfcDistributionControlElementType, IfcDistributionControlElementTypeEnum |  | LoG 2 | [7 empty] | E
[12 empty] | Name | Optional name for use by the participating software systems or users. For some subtypes of [[IfcRoot]] the insertion of the [[Name]] attribute may be required. This would be enforced by a where rule. |  | String
[12 empty] | Pset_ConstructionAdministration.SpecificationSectionNumber | A reference number to an external contract technical specification section describing either (a) minimum performance requirements of a given IfcProductType/[[IfcProduct]] or (b) a preselection for a specific IfcProductType/[[IfcProduct]] made for this project. |  | String
[12 empty] | Pset_ElectricalDeviceCommon.IK_Code | IK Code according to IEC 62262 (2002) is a numeric classification for the degree of protection provided by enclosures for electrical equipment against external mechanical impacts. |  | String
[12 empty] | Pset_ElectricalDeviceCommon.IP_Code | IP Code, the International Protection Marking, IEC 60529), classifies and rates the degree of protection provided against intrusion. |  | String
[12 empty] | Pset_ElectricalDeviceCommon.InsulationStandardClass | Insulation standard classes provides basic protection information against electric shock. Defines levels of insulation required in terms of constructional requirements (creepage and clearance distances) and electrical requirements (compliance with electric strength tests). Basic insulation is considered to be shorted under single fault conditions. The actual values required depend on the working voltage to which the insulation is subjected, as well as other factors. Also indicates whether the electrical device has a protective earth connection. |  | String
[12 empty] | Pset_ElectricalDeviceCommon.NominalPowerConsumption | Nominal total power consumption. |  | Real
[12 empty] | Pset_ElementComponentCommon.IsExternal | Indication whether the element is designed for use in the exterior (TRUE) or not (FALSE). If (TRUE) it is an external element and faces the outside of the building. |  | Boolean
[12 empty] | Pset_ElementComponentCommon.Status | [[Status]] of the element, predominately used in renovation or retrofitting projects. The status can be assigned to as 'New' - element designed as new addition, 'Existing' - element exists and remains, 'Demolish' - element existed but is to be demolished, 'Temporary' - element will exists only temporary (like a temporary support structure). |  | String
[12 empty] | Pset_ManufacturerTypeInformation.ArticleNumber | Article number or reference that is be applied to a configured product according to a standard scheme for article number definition as defined by the manufacturer. It is often used as the purchasing number. |  | String
[12 empty] | Pset_ManufacturerTypeInformation.Manufacturer | The organization that manufactured and/or assembled the item. |  | String
[12 empty] | Pset_QuantityTakeOff.Height | Characteristic height |  | Real
[12 empty] | Pset_QuantityTakeOff.Length | The length of the object. |  | Real
[12 empty] | Pset_QuantityTakeOff.Width | The width of the object. Only given, if the object has constant thickness (prismatic). |  | Real
[12 empty] | Tag | The tag (or label) identifier at the particular instance of a product, e.g. the serial number, or the position number. It is the identifier at the occurrence level. |  | String
[12 empty] | Type | Defines the allowed values for selection of the flow meter operation type. |  | String
[12 empty] | VVK.Colour | [[Colour]] of this object. |  | String
[12 empty] | VVK.Finish | [[Description]] of the (surface) finish of the object for informational purposes. |  | String
VVK.Material
VVK.RelatedDocumentationURI
Universalusis kintamosios srovės maitinimo šaltinis | Q | %HH10 | TCA |  |  | Apšvietimo sistemos kintamos srovės maitinimo blokas | Universalusis maitinimo šaltinis, tiekiantis kintamąją srovę. | Maitinimo šaltinis, AC maitinimo blokas | IfcElectricFlowStorageDevice, IfcEnergyConversionDevice, IfcFlowStorageDevice, IfcDistributionElement | Elementai, nenumatyti kitose projekto dalyse | LoG 2 | [7 empty] | E
[12 empty] | Name | Optional name for use by the participating software systems or users. For some subtypes of [[IfcRoot]] the insertion of the [[Name]] attribute may be required. This would be enforced by a where rule. |  | String
[12 empty] | Pset_ConstructionAdministration.SpecificationSectionNumber | A reference number to an external contract technical specification section describing either (a) minimum performance requirements of a given IfcProductType/[[IfcProduct]] or (b) a preselection for a specific IfcProductType/[[IfcProduct]] made for this project. |  | String
[12 empty] | Pset_ElectricalDeviceCommon.IK_Code | IK Code according to IEC 62262 (2002) is a numeric classification for the degree of protection provided by enclosures for electrical equipment against external mechanical impacts. |  | String
[12 empty] | Pset_ElectricalDeviceCommon.IP_Code | IP Code, the International Protection Marking, IEC 60529), classifies and rates the degree of protection provided against intrusion. |  | String
[12 empty] | Pset_ElectricalDeviceCommon.InsulationStandardClass | Insulation standard classes provides basic protection information against electric shock. Defines levels of insulation required in terms of constructional requirements (creepage and clearance distances) and electrical requirements (compliance with electric strength tests). Basic insulation is considered to be shorted under single fault conditions. The actual values required depend on the working voltage to which the insulation is subjected, as well as other factors. Also indicates whether the electrical device has a protective earth connection. |  | String
[12 empty] | Pset_ElectricalDeviceCommon.NominalPowerConsumption | Nominal total power consumption. |  | Real
[12 empty] | Pset_ElementComponentCommon.IsExternal | Indication whether the element is designed for use in the exterior (TRUE) or not (FALSE). If (TRUE) it is an external element and faces the outside of the building. |  | Boolean
[12 empty] | Pset_ElementComponentCommon.Status | [[Status]] of the element, predominately used in renovation or retrofitting projects. The status can be assigned to as 'New' - element designed as new addition, 'Existing' - element exists and remains, 'Demolish' - element existed but is to be demolished, 'Temporary' - element will exists only temporary (like a temporary support structure). |  | String
[12 empty] | Pset_ManufacturerTypeInformation.ArticleNumber | Article number or reference that is be applied to a configured product according to a standard scheme for article number definition as defined by the manufacturer. It is often used as the purchasing number. |  | String
[12 empty] | Pset_ManufacturerTypeInformation.Manufacturer | The organization that manufactured and/or assembled the item. |  | String
[12 empty] | Pset_QuantityTakeOff.Height | Characteristic height |  | Real
[12 empty] | Pset_QuantityTakeOff.Length | The length of the object. |  | Real
[12 empty] | Pset_QuantityTakeOff.Width | The width of the object. Only given, if the object has constant thickness (prismatic). |  | Real
[12 empty] | Tag | The tag (or label) identifier at the particular instance of a product, e.g. the serial number, or the position number. It is the identifier at the occurrence level. |  | String
[12 empty] | Type | Defines the allowed values for selection of the flow meter operation type. |  | String
VVK.RelatedDocumentationURI
Universalusis nuolatinės srovės maitinimo šaltinis | Q | %HH10 | TCB |  |  | Apšvietimo sistemos pastovios srovės maitinimo blokas | Universalusis maitinimo šaltinis, tiekiantis nuolatinę srovę. | Maitinimo šaltinis, DC maitinimo blokas | IfcElectricFlowStorageDevice, IfcEnergyConversionDevice, IfcFlowStorageDevice, IfcDistributionElement |  | LoG 2 | [7 empty] | E
[12 empty] | Name | Optional name for use by the participating software systems or users. For some subtypes of [[IfcRoot]] the insertion of the [[Name]] attribute may be required. This would be enforced by a where rule. |  | String
[12 empty] | Pset_ConstructionAdministration.SpecificationSectionNumber | A reference number to an external contract technical specification section describing either (a) minimum performance requirements of a given IfcProductType/[[IfcProduct]] or (b) a preselection for a specific IfcProductType/[[IfcProduct]] made for this project. |  | String
[12 empty] | Pset_ElectricalDeviceCommon.IK_Code | IK Code according to IEC 62262 (2002) is a numeric classification for the degree of protection provided by enclosures for electrical equipment against external mechanical impacts. |  | String
[12 empty] | Pset_ElectricalDeviceCommon.IP_Code | IP Code, the International Protection Marking, IEC 60529), classifies and rates the degree of protection provided against intrusion. |  | String
[12 empty] | Pset_ElectricalDeviceCommon.InsulationStandardClass | Insulation standard classes provides basic protection information against electric shock. Defines levels of insulation required in terms of constructional requirements (creepage and clearance distances) and electrical requirements (compliance with electric strength tests). Basic insulation is considered to be shorted under single fault conditions. The actual values required depend on the working voltage to which the insulation is subjected, as well as other factors. Also indicates whether the electrical device has a protective earth connection. |  | String
[12 empty] | Pset_ElectricalDeviceCommon.NominalPowerConsumption | Nominal total power consumption. |  | Real
[12 empty] | Pset_ElementComponentCommon.Status | [[Status]] of the element, predominately used in renovation or retrofitting projects. The status can be assigned to as 'New' - element designed as new addition, 'Existing' - element exists and remains, 'Demolish' - element existed but is to be demolished, 'Temporary' - element will exists only temporary (like a temporary support structure). |  | String
[12 empty] | Pset_ManufacturerTypeInformation.ArticleNumber | Article number or reference that is be applied to a configured product according to a standard scheme for article number definition as defined by the manufacturer. It is often used as the purchasing number. |  | String
[12 empty] | Pset_ManufacturerTypeInformation.Manufacturer | The organization that manufactured and/or assembled the item. |  | String
[12 empty] | Pset_QuantityTakeOff.Height | Characteristic height |  | Real
[12 empty] | Pset_QuantityTakeOff.Length | The length of the object. |  | Real
[12 empty] | Pset_QuantityTakeOff.Width | The width of the object. Only given, if the object has constant thickness (prismatic). |  | Real
[12 empty] | Type | Defines the allowed values for selection of the flow meter operation type. |  | String
VVK.RelatedDocumentationURI
Žemosios įtampos kabelis | Q | %HH10 | WDB |  |  | Apšvietimo tinklo elektros kabelis | Žemosios įtampos elektros energijos nukreipimo komponentas, skirtas žemosios įtampos elektros energijai nukreipti kabeliu. | Žemosios įtampos galios kabelis | IfcFlowSegment, IfcFlowSegmentType, IfcFlowSegmentTypeEnum |  | LoG 2 | [7 empty] | E
[12 empty] | Name | Optional name for use by the participating software systems or users. For some subtypes of [[IfcRoot]] the insertion of the [[Name]] attribute may be required. This would be enforced by a where rule. |  | String
[12 empty] | Pset_ConstructionAdministration.SpecificationSectionNumber | A reference number to an external contract technical specification section describing either (a) minimum performance requirements of a given IfcProductType/[[IfcProduct]] or (b) a preselection for a specific IfcProductType/[[IfcProduct]] made for this project. |  | String
[12 empty] | Pset_ElectricalDeviceCommon.InsulationStandardClass | Insulation standard classes provides basic protection information against electric shock. Defines levels of insulation required in terms of constructional requirements (creepage and clearance distances) and electrical requirements (compliance with electric strength tests). Basic insulation is considered to be shorted under single fault conditions. The actual values required depend on the working voltage to which the insulation is subjected, as well as other factors. Also indicates whether the electrical device has a protective earth connection. |  | String
[12 empty] | Pset_ElectricalDeviceCommon.NominalPowerConsumption | Nominal total power consumption. |  | Real
[12 empty] | Pset_ElementComponentCommon.FireRating | Fire rating for this object. It is given according to the national fire safety classification. |  | String
[12 empty] | Pset_ElementComponentCommon.IsExternal | Indication whether the element is designed for use in the exterior (TRUE) or not (FALSE). If (TRUE) it is an external element and faces the outside of the building. |  | Boolean
[12 empty] | Pset_ElementComponentCommon.Status | [[Status]] of the element, predominately used in renovation or retrofitting projects. The status can be assigned to as 'New' - element designed as new addition, 'Existing' - element exists and remains, 'Demolish' - element existed but is to be demolished, 'Temporary' - element will exists only temporary (like a temporary support structure). |  | String
[12 empty] | Pset_ManufacturerTypeInformation.ArticleNumber | Article number or reference that is be applied to a configured product according to a standard scheme for article number definition as defined by the manufacturer. It is often used as the purchasing number. |  | String
[12 empty] | Pset_ManufacturerTypeInformation.Manufacturer | The organization that manufactured and/or assembled the item. |  | String
[12 empty] | Pset_QuantityTakeOff.Diameter | The [[Diameter]] of the object. |  | Real
[12 empty] | Pset_QuantityTakeOff.Length | The length of the object. |  | Real
[12 empty] | Type | Defines the allowed values for selection of the flow meter operation type. |  | String
VVK.Material
VVK.RelatedDocumentationURI
Valdymo kabelis | Q | %HH10 | WGA |  |  | Apšvietimo tinklo valdymo kabelis | Elektrinio signalo nukreipimo komponentas, skirtas valdymui ir matavimui. |  | IfcFlowSegment, IfcFlowSegmentType, IfcFlowSegmentTypeEnum |  | LoG 2 | [7 empty] | E
[12 empty] | Name | Optional name for use by the participating software systems or users. For some subtypes of [[IfcRoot]] the insertion of the [[Name]] attribute may be required. This would be enforced by a where rule. |  | String
[12 empty] | Pset_ConstructionAdministration.SpecificationSectionNumber | A reference number to an external contract technical specification section describing either (a) minimum performance requirements of a given IfcProductType/[[IfcProduct]] or (b) a preselection for a specific IfcProductType/[[IfcProduct]] made for this project. |  | String
[12 empty] | Pset_ElectricalDeviceCommon.InsulationStandardClass | Insulation standard classes provides basic protection information against electric shock. Defines levels of insulation required in terms of constructional requirements (creepage and clearance distances) and electrical requirements (compliance with electric strength tests). Basic insulation is considered to be shorted under single fault conditions. The actual values required depend on the working voltage to which the insulation is subjected, as well as other factors. Also indicates whether the electrical device has a protective earth connection. |  | String
[12 empty] | Pset_ElectricalDeviceCommon.NominalPowerConsumption | Nominal total power consumption. |  | Real
[12 empty] | Pset_ElementComponentCommon.FireRating | Fire rating for this object. It is given according to the national fire safety classification. |  | String
[12 empty] | Pset_ElementComponentCommon.IsExternal | Indication whether the element is designed for use in the exterior (TRUE) or not (FALSE). If (TRUE) it is an external element and faces the outside of the building. |  | Boolean
[12 empty] | Pset_ElementComponentCommon.Status | [[Status]] of the element, predominately used in renovation or retrofitting projects. The status can be assigned to as 'New' - element designed as new addition, 'Existing' - element exists and remains, 'Demolish' - element existed but is to be demolished, 'Temporary' - element will exists only temporary (like a temporary support structure). |  | String
[12 empty] | Pset_ManufacturerTypeInformation.ArticleNumber | Article number or reference that is be applied to a configured product according to a standard scheme for article number definition as defined by the manufacturer. It is often used as the purchasing number. |  | String
[12 empty] | Pset_ManufacturerTypeInformation.Manufacturer | The organization that manufactured and/or assembled the item. |  | String
[12 empty] | Pset_QuantityTakeOff.Diameter | The [[Diameter]] of the object. |  | Real
[12 empty] | Pset_QuantityTakeOff.Length | The length of the object. |  | Real
[12 empty] | Type | Defines the allowed values for selection of the flow meter operation type. |  | String
VVK.Material
VVK.RelatedDocumentationURI
Duomenų kabelis | Q | %HH10 | WGB |  |  | Apšvietimo tinklo duomenų kabelis | Elektrinio signalo nukreipimo komponentas, skirtas duomenų perdavimui. | Duomenų šyna | IfcFlowSegment, IfcFlowSegmentType, IfcFlowSegmentTypeEnum |  | LoG 2 | [7 empty] | E
[12 empty] | Name | Optional name for use by the participating software systems or users. For some subtypes of [[IfcRoot]] the insertion of the [[Name]] attribute may be required. This would be enforced by a where rule. |  | String
[12 empty] | Pset_ConstructionAdministration.SpecificationSectionNumber | A reference number to an external contract technical specification section describing either (a) minimum performance requirements of a given IfcProductType/[[IfcProduct]] or (b) a preselection for a specific IfcProductType/[[IfcProduct]] made for this project. |  | String
[12 empty] | Pset_ElectricalDeviceCommon.InsulationStandardClass | Insulation standard classes provides basic protection information against electric shock. Defines levels of insulation required in terms of constructional requirements (creepage and clearance distances) and electrical requirements (compliance with electric strength tests). Basic insulation is considered to be shorted under single fault conditions. The actual values required depend on the working voltage to which the insulation is subjected, as well as other factors. Also indicates whether the electrical device has a protective earth connection. |  | String
[12 empty] | Pset_ElectricalDeviceCommon.NominalPowerConsumption | Nominal total power consumption. |  | Real
[12 empty] | Pset_ElementComponentCommon.FireRating | Fire rating for this object. It is given according to the national fire safety classification. |  | String
[12 empty] | Pset_ElementComponentCommon.IsExternal | Indication whether the element is designed for use in the exterior (TRUE) or not (FALSE). If (TRUE) it is an external element and faces the outside of the building. |  | Boolean
[12 empty] | Pset_ElementComponentCommon.Status | [[Status]] of the element, predominately used in renovation or retrofitting projects. The status can be assigned to as 'New' - element designed as new addition, 'Existing' - element exists and remains, 'Demolish' - element existed but is to be demolished, 'Temporary' - element will exists only temporary (like a temporary support structure). |  | String
[12 empty] | Pset_ManufacturerTypeInformation.ArticleNumber | Article number or reference that is be applied to a configured product according to a standard scheme for article number definition as defined by the manufacturer. It is often used as the purchasing number. |  | String
[12 empty] | Pset_ManufacturerTypeInformation.Manufacturer | The organization that manufactured and/or assembled the item. |  | String
[12 empty] | Pset_QuantityTakeOff.Diameter | The [[Diameter]] of the object. |  | Real
[12 empty] | Pset_QuantityTakeOff.Length | The length of the object. |  | Real
[12 empty] | Type | Defines the allowed values for selection of the flow meter operation type. |  | String
VVK.Material
VVK.RelatedDocumentationURI
Įrangos ir (ar) kabelių dėklas | Q | %HH10 | UBA |  |  | Apšvietimo tinklo elektros kabelio dėklas | Tarp fiksuotų padėčių objektą ar objektus palaikantis komponentas, kuris įrengtas išilgai laikomojo komponento ar sistemos ir yra nuolatiniame sąlytyje su tuo komponentu ar sistema. | Atviras dėklas, instaliacinis vamzdis, kabelio kanalas, kabelio kopėčios, kabelio vielinis lovelis, kabelių kanalas, kabelių laikiklis, laido kanalas, laidų dėklas, laidų kanalas, ryšio kabelių lovys, uždaras dėklas, vamzdžių dėklas, vamzdžių kanalas, įrangos dėklas, įrangos laikiklis, įrangą laikanti konstrukcija, įrenginių dėklas | IfcFlowSegment, IfcFlowSegmentType, IfcFlowSegmentTypeEnum |  | LoG 2 | [7 empty] | E
[12 empty] | Name | Optional name for use by the participating software systems or users. For some subtypes of [[IfcRoot]] the insertion of the [[Name]] attribute may be required. This would be enforced by a where rule. |  | String
[12 empty] | Pset_ConstructionAdministration.SpecificationSectionNumber | A reference number to an external contract technical specification section describing either (a) minimum performance requirements of a given IfcProductType/[[IfcProduct]] or (b) a preselection for a specific IfcProductType/[[IfcProduct]] made for this project. |  | String
[12 empty] | Pset_ElementComponentCommon.IsExternal | Indication whether the element is designed for use in the exterior (TRUE) or not (FALSE). If (TRUE) it is an external element and faces the outside of the building. |  | Boolean
[12 empty] | Pset_ElementComponentCommon.Status | [[Status]] of the element, predominately used in renovation or retrofitting projects. The status can be assigned to as 'New' - element designed as new addition, 'Existing' - element exists and remains, 'Demolish' - element existed but is to be demolished, 'Temporary' - element will exists only temporary (like a temporary support structure). |  | String
[12 empty] | Pset_ManufacturerTypeInformation.ArticleNumber | Article number or reference that is be applied to a configured product according to a standard scheme for article number definition as defined by the manufacturer. It is often used as the purchasing number. |  | String
[12 empty] | Pset_ManufacturerTypeInformation.Manufacturer | The organization that manufactured and/or assembled the item. |  | String
[12 empty] | Pset_QuantityTakeOff.Diameter | The [[Diameter]] of the object. |  | Real
[12 empty] | Pset_QuantityTakeOff.Height | Characteristic height |  | Real
[12 empty] | Pset_QuantityTakeOff.Length | The length of the object. |  | Real
[12 empty] | Pset_QuantityTakeOff.Width | The width of the object. Only given, if the object has constant thickness (prismatic). |  | Real
[12 empty] | Type | Defines the allowed values for selection of the flow meter operation type. |  | String
VVK.Material
VVK.RelatedDocumentationURI
| Q | %HH10 |  | DCB |  | Apšvietimo tinklo aptarnavimo, instaliacijos erdvė ar inžinerinis koridorius |  |  | IfcSpace, IfcSpaceType |  | LoG 2 | [7 empty] | E
[12 empty] | Pset_ElementComponentCommon.Status | [[Status]] of the element, predominately used in renovation or retrofitting projects. The status can be assigned to as 'New' - element designed as new addition, 'Existing' - element exists and remains, 'Demolish' - element existed but is to be demolished, 'Temporary' - element will exists only temporary (like a temporary support structure). |  | String
[12 empty] | Pset_ManufacturerTypeInformation.ArticleNumber | Article number or reference that is be applied to a configured product according to a standard scheme for article number definition as defined by the manufacturer. It is often used as the purchasing number. |  | String
[12 empty] | Pset_ManufacturerTypeInformation.Manufacturer | The organization that manufactured and/or assembled the item. |  | String
[12 empty] | Pset_QuantityTakeOff.Area | Calculated area for the object. |  | Real
[12 empty] | Pset_QuantityTakeOff.Width | The width of the object. Only given, if the object has constant thickness (prismatic). |  | Real
VVK.RelatedDocumentationURI
| Q | %HH10 |  | %DCB1001 |  | Apšvietimo tinklo aptarnavimo erdvė |  |  | IfcSpace, IfcSpaceType |  | LoG 2 | [7 empty] | E
[12 empty] | Pset_ElementComponentCommon.Status | [[Status]] of the element, predominately used in renovation or retrofitting projects. The status can be assigned to as 'New' - element designed as new addition, 'Existing' - element exists and remains, 'Demolish' - element existed but is to be demolished, 'Temporary' - element will exists only temporary (like a temporary support structure). |  | String
[12 empty] | Pset_ManufacturerTypeInformation.ArticleNumber | Article number or reference that is be applied to a configured product according to a standard scheme for article number definition as defined by the manufacturer. It is often used as the purchasing number. |  | String
[12 empty] | Pset_ManufacturerTypeInformation.Manufacturer | The organization that manufactured and/or assembled the item. |  | String
VVK.RelatedDocumentationURI
Švieslentė | %Q20 | %HH10 | %PHA10 |  |  | Evakuacinis šviestuvas | Grafinio vaizdavimo įtaisas, skirtas adaptyviai informacijai atvaizduoti. | Evakuacijos krypties šviestuvas, Tablo | IfcLightFixture, IfcLightFixtureType |  | LoG 2 | [7 empty] | E
[12 empty] | Name | Optional name for use by the participating software systems or users. For some subtypes of [[IfcRoot]] the insertion of the [[Name]] attribute may be required. This would be enforced by a where rule. |  | String
[12 empty] | Pset_ConstructionAdministration.SpecificationSectionNumber | A reference number to an external contract technical specification section describing either (a) minimum performance requirements of a given IfcProductType/[[IfcProduct]] or (b) a preselection for a specific IfcProductType/[[IfcProduct]] made for this project. |  | String
[12 empty] | Pset_ElectricalDeviceCommon.IK_Code | IK Code according to IEC 62262 (2002) is a numeric classification for the degree of protection provided by enclosures for electrical equipment against external mechanical impacts. |  | String
[12 empty] | Pset_ElectricalDeviceCommon.IP_Code | IP Code, the International Protection Marking, IEC 60529), classifies and rates the degree of protection provided against intrusion. |  | String
[12 empty] | Pset_ElectricalDeviceCommon.InsulationStandardClass | Insulation standard classes provides basic protection information against electric shock. Defines levels of insulation required in terms of constructional requirements (creepage and clearance distances) and electrical requirements (compliance with electric strength tests). Basic insulation is considered to be shorted under single fault conditions. The actual values required depend on the working voltage to which the insulation is subjected, as well as other factors. Also indicates whether the electrical device has a protective earth connection. |  | String
[12 empty] | Pset_ElectricalDeviceCommon.NominalPowerConsumption | Nominal total power consumption. |  | Real
[12 empty] | Pset_ElementComponentCommon.IsExternal | Indication whether the element is designed for use in the exterior (TRUE) or not (FALSE). If (TRUE) it is an external element and faces the outside of the building. |  | Boolean
[12 empty] | Pset_ElementComponentCommon.Status | [[Status]] of the element, predominately used in renovation or retrofitting projects. The status can be assigned to as 'New' - element designed as new addition, 'Existing' - element exists and remains, 'Demolish' - element existed but is to be demolished, 'Temporary' - element will exists only temporary (like a temporary support structure). |  | String
[12 empty] | Pset_ManufacturerTypeInformation.ArticleNumber | Article number or reference that is be applied to a configured product according to a standard scheme for article number definition as defined by the manufacturer. It is often used as the purchasing number. |  | String
[12 empty] | Pset_ManufacturerTypeInformation.Manufacturer | The organization that manufactured and/or assembled the item. |  | String
[12 empty] | Pset_QuantityTakeOff.Height | Characteristic height |  | Real
[12 empty] | Pset_QuantityTakeOff.Length | The length of the object. |  | Real
[12 empty] | Pset_QuantityTakeOff.Width | The width of the object. Only given, if the object has constant thickness (prismatic). |  | Real
[12 empty] | Tag | The tag (or label) identifier at the particular instance of a product, e.g. the serial number, or the position number. It is the identifier at the occurrence level. |  | String
[12 empty] | Type | Defines the allowed values for selection of the flow meter operation type. |  | String
VVK.RelatedDocumentationURI
Pagalbos ženklas | %Q20 | %HH10 | %PHD50 |  |  | Avarinis šviestuvas | Informaciją apie pagalbos suteikimą ar evakuaciją perteikiantis ženklas. | evakuacijos ženklas, evakuacinis ženklas, Gelbėjamasis ženklas, žalias ženklas, informaciniai ženklai, Avarinio apšvietimo šviestuvas, ženklas žaliais akcentais, ženklas žaliame fone, durys, Budinčio apšvietimo šviestuvas | IfcLightFixture, IfcLightFixtureType |  | LoG 2 | [7 empty] | E
[12 empty] | Name | Optional name for use by the participating software systems or users. For some subtypes of [[IfcRoot]] the insertion of the [[Name]] attribute may be required. This would be enforced by a where rule. |  | String
[12 empty] | Pset_ConstructionAdministration.SpecificationSectionNumber | A reference number to an external contract technical specification section describing either (a) minimum performance requirements of a given IfcProductType/[[IfcProduct]] or (b) a preselection for a specific IfcProductType/[[IfcProduct]] made for this project. |  | String
[12 empty] | Pset_ElectricalDeviceCommon.IK_Code | IK Code according to IEC 62262 (2002) is a numeric classification for the degree of protection provided by enclosures for electrical equipment against external mechanical impacts. |  | String
[12 empty] | Pset_ElectricalDeviceCommon.IP_Code | IP Code, the International Protection Marking, IEC 60529), classifies and rates the degree of protection provided against intrusion. |  | String
[12 empty] | Pset_ElectricalDeviceCommon.InsulationStandardClass | Insulation standard classes provides basic protection information against electric shock. Defines levels of insulation required in terms of constructional requirements (creepage and clearance distances) and electrical requirements (compliance with electric strength tests). Basic insulation is considered to be shorted under single fault conditions. The actual values required depend on the working voltage to which the insulation is subjected, as well as other factors. Also indicates whether the electrical device has a protective earth connection. |  | String
[12 empty] | Pset_ElectricalDeviceCommon.NominalPowerConsumption | Nominal total power consumption. |  | Real
[12 empty] | Pset_ElementComponentCommon.IsExternal | Indication whether the element is designed for use in the exterior (TRUE) or not (FALSE). If (TRUE) it is an external element and faces the outside of the building. |  | Boolean
[12 empty] | Pset_ElementComponentCommon.Status | [[Status]] of the element, predominately used in renovation or retrofitting projects. The status can be assigned to as 'New' - element designed as new addition, 'Existing' - element exists and remains, 'Demolish' - element existed but is to be demolished, 'Temporary' - element will exists only temporary (like a temporary support structure). |  | String
[12 empty] | Pset_ManufacturerTypeInformation.ArticleNumber | Article number or reference that is be applied to a configured product according to a standard scheme for article number definition as defined by the manufacturer. It is often used as the purchasing number. |  | String
[12 empty] | Pset_ManufacturerTypeInformation.Manufacturer | The organization that manufactured and/or assembled the item. |  | String
[12 empty] | Pset_QuantityTakeOff.Height | Characteristic height |  | Real
[12 empty] | Pset_QuantityTakeOff.Length | The length of the object. |  | Real
[12 empty] | Pset_QuantityTakeOff.Width | The width of the object. Only given, if the object has constant thickness (prismatic). |  | Real
[12 empty] | Tag | The tag (or label) identifier at the particular instance of a product, e.g. the serial number, or the position number. It is the identifier at the occurrence level. |  | String
[12 empty] | Type | Defines the allowed values for selection of the flow meter operation type. |  | String
VVK.RelatedDocumentationURI
Elektros baterija | %Q20 | %HH10 | GBA |  |  | Avarinio ar evakuacinio apšvietimo sistemos akumuliatorių baterija | Elektros energijos iš cheminės energijos generavimo komponentas, naudojantis neatsinaujinantį energijos šaltinį. | Avarinio apšvietimo sistemos akumuliatorių baterija, akumuliatorių baterija, baterija, Akumuliatorius, Avarinio apšvietimo sistemos akumuliatorius | IfcElectricalElement, IfcElectricFlowStorageDeviceTypeEnum |  | LoG 2 | [7 empty] | E
[12 empty] | Name | Optional name for use by the participating software systems or users. For some subtypes of [[IfcRoot]] the insertion of the [[Name]] attribute may be required. This would be enforced by a where rule. |  | String
[12 empty] | Pset_ConstructionAdministration.SpecificationSectionNumber | A reference number to an external contract technical specification section describing either (a) minimum performance requirements of a given IfcProductType/[[IfcProduct]] or (b) a preselection for a specific IfcProductType/[[IfcProduct]] made for this project. |  | String
[12 empty] | Pset_ElectricalDeviceCommon.PowerCapacity | [[Power]] capacity of the equipment |  | Real
[12 empty] | Pset_ElectricalDeviceCommon.RatedVoltage | The range of allowed voltage that a device is certified to handle. The upper bound of this value is the maximum. |  | Real
[12 empty] | Pset_ElementComponentCommon.IsExternal | Indication whether the element is designed for use in the exterior (TRUE) or not (FALSE). If (TRUE) it is an external element and faces the outside of the building. |  | Boolean
[12 empty] | Pset_ElementComponentCommon.Status | [[Status]] of the element, predominately used in renovation or retrofitting projects. The status can be assigned to as 'New' - element designed as new addition, 'Existing' - element exists and remains, 'Demolish' - element existed but is to be demolished, 'Temporary' - element will exists only temporary (like a temporary support structure). |  | String
[12 empty] | Pset_ManufacturerTypeInformation.ArticleNumber | Article number or reference that is be applied to a configured product according to a standard scheme for article number definition as defined by the manufacturer. It is often used as the purchasing number. |  | String
[12 empty] | Pset_ManufacturerTypeInformation.Manufacturer | The organization that manufactured and/or assembled the item. |  | String
[12 empty] | Pset_QuantityTakeOff.Height | Characteristic height |  | Real
[12 empty] | Pset_QuantityTakeOff.Length | The length of the object. |  | Real
[12 empty] | Pset_QuantityTakeOff.Width | The width of the object. Only given, if the object has constant thickness (prismatic). |  | Real
[12 empty] | Tag | The tag (or label) identifier at the particular instance of a product, e.g. the serial number, or the position number. It is the identifier at the occurrence level. |  | String
[12 empty] | Type | Defines the allowed values for selection of the flow meter operation type. |  | String
VVK.RelatedDocumentationURI
Nepertraukiamo maitinimo šaltinis | %Q20 | %HH10 | RBA |  |  | Avarinio ar evakuacinio apšvietimo sistemos UPS | Elektros energijos stabilizavimo komponentas, užtikrinantis nenutrūkstamą energijos tiekimą. | Avarinio apšvietimo sistemos UPS, Avarinio apšvietimo sistemos nepertraukiamo maitinimo šaltinis, UPS (angl. uninterrupted power supply) | IfcElectricalElement, IfcElectricFlowStorageDeviceTypeEnum |  | LoG 2 | [7 empty] | E
[12 empty] | Name | Optional name for use by the participating software systems or users. For some subtypes of [[IfcRoot]] the insertion of the [[Name]] attribute may be required. This would be enforced by a where rule. |  | String
[12 empty] | Pset_ConstructionAdministration.SpecificationSectionNumber | A reference number to an external contract technical specification section describing either (a) minimum performance requirements of a given IfcProductType/[[IfcProduct]] or (b) a preselection for a specific IfcProductType/[[IfcProduct]] made for this project. |  | String
[12 empty] | Pset_ElectricalDeviceCommon.IK_Code | IK Code according to IEC 62262 (2002) is a numeric classification for the degree of protection provided by enclosures for electrical equipment against external mechanical impacts. |  | String
[12 empty] | Pset_ElectricalDeviceCommon.IP_Code | IP Code, the International Protection Marking, IEC 60529), classifies and rates the degree of protection provided against intrusion. |  | String
[12 empty] | Pset_ElectricalDeviceCommon.InsulationStandardClass | Insulation standard classes provides basic protection information against electric shock. Defines levels of insulation required in terms of constructional requirements (creepage and clearance distances) and electrical requirements (compliance with electric strength tests). Basic insulation is considered to be shorted under single fault conditions. The actual values required depend on the working voltage to which the insulation is subjected, as well as other factors. Also indicates whether the electrical device has a protective earth connection. |  | String
[12 empty] | Pset_ElectricalDeviceCommon.NominalPowerConsumption | Nominal total power consumption. |  | Real
[12 empty] | Pset_ElementComponentCommon.IsExternal | Indication whether the element is designed for use in the exterior (TRUE) or not (FALSE). If (TRUE) it is an external element and faces the outside of the building. |  | Boolean
[12 empty] | Pset_ElementComponentCommon.Status | [[Status]] of the element, predominately used in renovation or retrofitting projects. The status can be assigned to as 'New' - element designed as new addition, 'Existing' - element exists and remains, 'Demolish' - element existed but is to be demolished, 'Temporary' - element will exists only temporary (like a temporary support structure). |  | String
[12 empty] | Pset_ManufacturerTypeInformation.ArticleNumber | Article number or reference that is be applied to a configured product according to a standard scheme for article number definition as defined by the manufacturer. It is often used as the purchasing number. |  | String
[12 empty] | Pset_ManufacturerTypeInformation.Manufacturer | The organization that manufactured and/or assembled the item. |  | String
[12 empty] | Pset_QuantityTakeOff.Height | Characteristic height |  | Real
[12 empty] | Pset_QuantityTakeOff.Length | The length of the object. |  | Real
[12 empty] | Pset_QuantityTakeOff.Width | The width of the object. Only given, if the object has constant thickness (prismatic). |  | Real
[12 empty] | Tag | The tag (or label) identifier at the particular instance of a product, e.g. the serial number, or the position number. It is the identifier at the occurrence level. |  | String
[12 empty] | Type | Defines the allowed values for selection of the flow meter operation type. |  | String
VVK.RelatedDocumentationURI
Universalusis kintamosios srovės maitinimo šaltinis | %Q20 | %HH10 | TCA |  |  | Avarinio ar evakuacinio apšvietimo sistemos kintamos srovės maitinimo blokas | Universalusis maitinimo šaltinis, tiekiantis kintamąją srovę. | Maitinimo šaltinis, AC maitinimo blokas | IfcElectricFlowStorageDevice, IfcEnergyConversionDevice, IfcFlowStorageDevice, IfcDistributionElement | Elementai, nenumatyti kitose projekto dalyse | LoG 2 | [7 empty] | E
[12 empty] | Name | Optional name for use by the participating software systems or users. For some subtypes of [[IfcRoot]] the insertion of the [[Name]] attribute may be required. This would be enforced by a where rule. |  | String
[12 empty] | Pset_ConstructionAdministration.SpecificationSectionNumber | A reference number to an external contract technical specification section describing either (a) minimum performance requirements of a given IfcProductType/[[IfcProduct]] or (b) a preselection for a specific IfcProductType/[[IfcProduct]] made for this project. |  | String
[12 empty] | Pset_ElectricalDeviceCommon.IK_Code | IK Code according to IEC 62262 (2002) is a numeric classification for the degree of protection provided by enclosures for electrical equipment against external mechanical impacts. |  | String
[12 empty] | Pset_ElectricalDeviceCommon.IP_Code | IP Code, the International Protection Marking, IEC 60529), classifies and rates the degree of protection provided against intrusion. |  | String
[12 empty] | Pset_ElectricalDeviceCommon.InsulationStandardClass | Insulation standard classes provides basic protection information against electric shock. Defines levels of insulation required in terms of constructional requirements (creepage and clearance distances) and electrical requirements (compliance with electric strength tests). Basic insulation is considered to be shorted under single fault conditions. The actual values required depend on the working voltage to which the insulation is subjected, as well as other factors. Also indicates whether the electrical device has a protective earth connection. |  | String
[12 empty] | Pset_ElectricalDeviceCommon.NominalPowerConsumption | Nominal total power consumption. |  | Real
[12 empty] | Pset_ElementComponentCommon.IsExternal | Indication whether the element is designed for use in the exterior (TRUE) or not (FALSE). If (TRUE) it is an external element and faces the outside of the building. |  | Boolean
[12 empty] | Pset_ElementComponentCommon.Status | [[Status]] of the element, predominately used in renovation or retrofitting projects. The status can be assigned to as 'New' - element designed as new addition, 'Existing' - element exists and remains, 'Demolish' - element existed but is to be demolished, 'Temporary' - element will exists only temporary (like a temporary support structure). |  | String
[12 empty] | Pset_ManufacturerTypeInformation.ArticleNumber | Article number or reference that is be applied to a configured product according to a standard scheme for article number definition as defined by the manufacturer. It is often used as the purchasing number. |  | String
[12 empty] | Pset_ManufacturerTypeInformation.Manufacturer | The organization that manufactured and/or assembled the item. |  | String
[12 empty] | Pset_QuantityTakeOff.Height | Characteristic height |  | Real
[12 empty] | Pset_QuantityTakeOff.Length | The length of the object. |  | Real
[12 empty] | Pset_QuantityTakeOff.Width | The width of the object. Only given, if the object has constant thickness (prismatic). |  | Real
[12 empty] | Tag | The tag (or label) identifier at the particular instance of a product, e.g. the serial number, or the position number. It is the identifier at the occurrence level. |  | String
[12 empty] | Type | Defines the allowed values for selection of the flow meter operation type. |  | String
VVK.RelatedDocumentationURI
Korpusas | %Q20 | %HH10 | UCA |  |  | Avarinio ar evakuacinio apšvietimo sistemos korpusas (skydelis) | Gaubtas, skirtas mechanizmams ar jų dalims apsaugoti nuo išorinio poveikio bei užtikrinti žmonių saugumą (taip pat ir nuo kontakto su elektros srove). | Elektros spinta, Centralė, Apskaitos skydas, elektros spinta, kolektorių spintelė, montavimo dėžė, prietaisų dėžė, sensorių dėžutė, elektros skydelis, paskirstymo skydelis, Grindinė dėžutė, saugos dėžutė, skydinė, spintelė, Tranzitinis skydas, Kabelių skydas | IfcJunctionBox, IfcJunctionBoxType |  | LoG 2 | [7 empty] | E
[12 empty] | Name | Optional name for use by the participating software systems or users. For some subtypes of [[IfcRoot]] the insertion of the [[Name]] attribute may be required. This would be enforced by a where rule. |  | String
[12 empty] | Pset_ConstructionAdministration.SpecificationSectionNumber | A reference number to an external contract technical specification section describing either (a) minimum performance requirements of a given IfcProductType/[[IfcProduct]] or (b) a preselection for a specific IfcProductType/[[IfcProduct]] made for this project. |  | String
[12 empty] | Pset_ElectricalDeviceCommon.IK_Code | IK Code according to IEC 62262 (2002) is a numeric classification for the degree of protection provided by enclosures for electrical equipment against external mechanical impacts. |  | String
[12 empty] | Pset_ElectricalDeviceCommon.IP_Code | IP Code, the International Protection Marking, IEC 60529), classifies and rates the degree of protection provided against intrusion. |  | String
[12 empty] | Pset_ElectricalDeviceCommon.InsulationStandardClass | Insulation standard classes provides basic protection information against electric shock. Defines levels of insulation required in terms of constructional requirements (creepage and clearance distances) and electrical requirements (compliance with electric strength tests). Basic insulation is considered to be shorted under single fault conditions. The actual values required depend on the working voltage to which the insulation is subjected, as well as other factors. Also indicates whether the electrical device has a protective earth connection. |  | String
[12 empty] | Pset_ElectricalDeviceCommon.NominalPowerConsumption | Nominal total power consumption. |  | Real
[12 empty] | Pset_ElectricalDeviceCommon.RatedVoltage | The range of allowed voltage that a device is certified to handle. The upper bound of this value is the maximum. |  | Real
[12 empty] | Pset_ElementComponentCommon.IsExternal | Indication whether the element is designed for use in the exterior (TRUE) or not (FALSE). If (TRUE) it is an external element and faces the outside of the building. |  | Boolean
[12 empty] | Pset_ElementComponentCommon.Status | [[Status]] of the element, predominately used in renovation or retrofitting projects. The status can be assigned to as 'New' - element designed as new addition, 'Existing' - element exists and remains, 'Demolish' - element existed but is to be demolished, 'Temporary' - element will exists only temporary (like a temporary support structure). |  | String
[12 empty] | Pset_ManufacturerTypeInformation.ArticleNumber | Article number or reference that is be applied to a configured product according to a standard scheme for article number definition as defined by the manufacturer. It is often used as the purchasing number. |  | String
[12 empty] | Pset_ManufacturerTypeInformation.Manufacturer | The organization that manufactured and/or assembled the item. |  | String
[12 empty] | Pset_QuantityTakeOff.Height | Characteristic height |  | Real
[12 empty] | Pset_QuantityTakeOff.Length | The length of the object. |  | Real
[12 empty] | Pset_QuantityTakeOff.Width | The width of the object. Only given, if the object has constant thickness (prismatic). |  | Real
[12 empty] | Tag | The tag (or label) identifier at the particular instance of a product, e.g. the serial number, or the position number. It is the identifier at the occurrence level. |  | String
[12 empty] | Type | Defines the allowed values for selection of the flow meter operation type. |  | String
VVK.Material
VVK.RelatedDocumentationURI
Valdymo blokas | %Q20 | %HH10 | KEB |  |  | Avarinio ar evakuacinio apšvietimo sistemos valdymo blokas | Elektrinis signalo apdorojimo komponentas, skirtas prietaisams valdyti be žmogaus įsikišimo. | nuotolinio televaldymo blokas (RTU - angl. remote telecontrol unit), sinchronizatorius, Kontaktorius, DALI valdiklis, KNX kontroleris, nuotolinis apsaugos ir valdymo blokas, nuotolinis terminalas (RTU - angl. remote terminal unit), sinchronizavimo relė, Centrinis procesorius (CPU - angl. central processing unit), programuojamas loginis valdiklis (PLC - angl. programmable logic controller) | IfcDistributionControlElement, IfcDistributionControlElementType, IfcDistributionControlElementTypeEnum |  | LoG 2 | [7 empty] | E
[12 empty] | Name | Optional name for use by the participating software systems or users. For some subtypes of [[IfcRoot]] the insertion of the [[Name]] attribute may be required. This would be enforced by a where rule. |  | String
[12 empty] | Pset_ConstructionAdministration.SpecificationSectionNumber | A reference number to an external contract technical specification section describing either (a) minimum performance requirements of a given IfcProductType/[[IfcProduct]] or (b) a preselection for a specific IfcProductType/[[IfcProduct]] made for this project. |  | String
[12 empty] | Pset_ElectricalDeviceCommon.IK_Code | IK Code according to IEC 62262 (2002) is a numeric classification for the degree of protection provided by enclosures for electrical equipment against external mechanical impacts. |  | String
[12 empty] | Pset_ElectricalDeviceCommon.IP_Code | IP Code, the International Protection Marking, IEC 60529), classifies and rates the degree of protection provided against intrusion. |  | String
[12 empty] | Pset_ElectricalDeviceCommon.InsulationStandardClass | Insulation standard classes provides basic protection information against electric shock. Defines levels of insulation required in terms of constructional requirements (creepage and clearance distances) and electrical requirements (compliance with electric strength tests). Basic insulation is considered to be shorted under single fault conditions. The actual values required depend on the working voltage to which the insulation is subjected, as well as other factors. Also indicates whether the electrical device has a protective earth connection. |  | String
[12 empty] | Pset_ElectricalDeviceCommon.NominalPowerConsumption | Nominal total power consumption. |  | Real
[12 empty] | Pset_ElementComponentCommon.IsExternal | Indication whether the element is designed for use in the exterior (TRUE) or not (FALSE). If (TRUE) it is an external element and faces the outside of the building. |  | Boolean
[12 empty] | Pset_ElementComponentCommon.Status | [[Status]] of the element, predominately used in renovation or retrofitting projects. The status can be assigned to as 'New' - element designed as new addition, 'Existing' - element exists and remains, 'Demolish' - element existed but is to be demolished, 'Temporary' - element will exists only temporary (like a temporary support structure). |  | String
[12 empty] | Pset_ManufacturerTypeInformation.ArticleNumber | Article number or reference that is be applied to a configured product according to a standard scheme for article number definition as defined by the manufacturer. It is often used as the purchasing number. |  | String
[12 empty] | Pset_ManufacturerTypeInformation.Manufacturer | The organization that manufactured and/or assembled the item. |  | String
[12 empty] | Pset_QuantityTakeOff.Height | Characteristic height |  | Real
[12 empty] | Pset_QuantityTakeOff.Length | The length of the object. |  | Real
[12 empty] | Pset_QuantityTakeOff.Width | The width of the object. Only given, if the object has constant thickness (prismatic). |  | Real
[12 empty] | Tag | The tag (or label) identifier at the particular instance of a product, e.g. the serial number, or the position number. It is the identifier at the occurrence level. |  | String
[12 empty] | Type | Defines the allowed values for selection of the flow meter operation type. |  | String
[12 empty] | VVK.Colour | [[Colour]] of this object. |  | String
[12 empty] | VVK.Finish | [[Description]] of the (surface) finish of the object for informational purposes. |  | String
VVK.Material
VVK.RelatedDocumentationURI
Universalusis nuolatinės srovės maitinimo šaltinis | %Q20 | %HH10 | TCB |  |  | Avarinio ar evakuacinio apšvietimo sistemos pastovios srovės maitinimo blokas | Universalusis maitinimo šaltinis, tiekiantis nuolatinę srovę. | Maitinimo šaltinis, DC maitinimo blokas | IfcElectricFlowStorageDevice, IfcEnergyConversionDevice, IfcFlowStorageDevice, IfcDistributionElement |  | LoG 2 | [7 empty] | E
[12 empty] | Name | Optional name for use by the participating software systems or users. For some subtypes of [[IfcRoot]] the insertion of the [[Name]] attribute may be required. This would be enforced by a where rule. |  | String
[12 empty] | Pset_ConstructionAdministration.SpecificationSectionNumber | A reference number to an external contract technical specification section describing either (a) minimum performance requirements of a given IfcProductType/[[IfcProduct]] or (b) a preselection for a specific IfcProductType/[[IfcProduct]] made for this project. |  | String
[12 empty] | Pset_ElectricalDeviceCommon.IK_Code | IK Code according to IEC 62262 (2002) is a numeric classification for the degree of protection provided by enclosures for electrical equipment against external mechanical impacts. |  | String
[12 empty] | Pset_ElectricalDeviceCommon.IP_Code | IP Code, the International Protection Marking, IEC 60529), classifies and rates the degree of protection provided against intrusion. |  | String
[12 empty] | Pset_ElectricalDeviceCommon.InsulationStandardClass | Insulation standard classes provides basic protection information against electric shock. Defines levels of insulation required in terms of constructional requirements (creepage and clearance distances) and electrical requirements (compliance with electric strength tests). Basic insulation is considered to be shorted under single fault conditions. The actual values required depend on the working voltage to which the insulation is subjected, as well as other factors. Also indicates whether the electrical device has a protective earth connection. |  | String
[12 empty] | Pset_ElectricalDeviceCommon.NominalPowerConsumption | Nominal total power consumption. |  | Real
[12 empty] | Pset_ElementComponentCommon.Status | [[Status]] of the element, predominately used in renovation or retrofitting projects. The status can be assigned to as 'New' - element designed as new addition, 'Existing' - element exists and remains, 'Demolish' - element existed but is to be demolished, 'Temporary' - element will exists only temporary (like a temporary support structure). |  | String
[12 empty] | Pset_ManufacturerTypeInformation.ArticleNumber | Article number or reference that is be applied to a configured product according to a standard scheme for article number definition as defined by the manufacturer. It is often used as the purchasing number. |  | String
[12 empty] | Pset_ManufacturerTypeInformation.Manufacturer | The organization that manufactured and/or assembled the item. |  | String
[12 empty] | Pset_QuantityTakeOff.Height | Characteristic height |  | Real
[12 empty] | Pset_QuantityTakeOff.Length | The length of the object. |  | Real
[12 empty] | Pset_QuantityTakeOff.Width | The width of the object. Only given, if the object has constant thickness (prismatic). |  | Real
[12 empty] | Tag | The tag (or label) identifier at the particular instance of a product, e.g. the serial number, or the position number. It is the identifier at the occurrence level. |  | String
[12 empty] | Type | Defines the allowed values for selection of the flow meter operation type. |  | String
VVK.RelatedDocumentationURI
Žemosios įtampos kabelis | %Q20 | %HH10 | WDB |  |  | Avarinio ar evakuacinio apšvietimo sistemos elektros kabelis | Žemosios įtampos elektros energijos nukreipimo komponentas, skirtas žemosios įtampos elektros energijai nukreipti kabeliu. | Žemosios įtampos galios kabelis | IfcFlowSegment, IfcFlowSegmentType, IfcFlowSegmentTypeEnum |  | LoG 2 | [7 empty] | E
[12 empty] | Name | Optional name for use by the participating software systems or users. For some subtypes of [[IfcRoot]] the insertion of the [[Name]] attribute may be required. This would be enforced by a where rule. |  | String
[12 empty] | Pset_ConstructionAdministration.SpecificationSectionNumber | A reference number to an external contract technical specification section describing either (a) minimum performance requirements of a given IfcProductType/[[IfcProduct]] or (b) a preselection for a specific IfcProductType/[[IfcProduct]] made for this project. |  | String
[12 empty] | Pset_ElectricalDeviceCommon.InsulationStandardClass | Insulation standard classes provides basic protection information against electric shock. Defines levels of insulation required in terms of constructional requirements (creepage and clearance distances) and electrical requirements (compliance with electric strength tests). Basic insulation is considered to be shorted under single fault conditions. The actual values required depend on the working voltage to which the insulation is subjected, as well as other factors. Also indicates whether the electrical device has a protective earth connection. |  | String
[12 empty] | Pset_ElectricalDeviceCommon.NominalPowerConsumption | Nominal total power consumption. |  | Real
[12 empty] | Pset_ElementComponentCommon.FireRating | Fire rating for this object. It is given according to the national fire safety classification. |  | String
[12 empty] | Pset_ElementComponentCommon.IsExternal | Indication whether the element is designed for use in the exterior (TRUE) or not (FALSE). If (TRUE) it is an external element and faces the outside of the building. |  | Boolean
[12 empty] | Pset_ElementComponentCommon.Status | [[Status]] of the element, predominately used in renovation or retrofitting projects. The status can be assigned to as 'New' - element designed as new addition, 'Existing' - element exists and remains, 'Demolish' - element existed but is to be demolished, 'Temporary' - element will exists only temporary (like a temporary support structure). |  | String
[12 empty] | Pset_ManufacturerTypeInformation.ArticleNumber | Article number or reference that is be applied to a configured product according to a standard scheme for article number definition as defined by the manufacturer. It is often used as the purchasing number. |  | String
[12 empty] | Pset_ManufacturerTypeInformation.Manufacturer | The organization that manufactured and/or assembled the item. |  | String
[12 empty] | Pset_QuantityTakeOff.Diameter | The [[Diameter]] of the object. |  | Real
[12 empty] | Pset_QuantityTakeOff.Length | The length of the object. |  | Real
[12 empty] | Type | Defines the allowed values for selection of the flow meter operation type. |  | String
VVK.Material
VVK.RelatedDocumentationURI
Valdymo kabelis | %Q20 | %HH10 | WGA |  |  | Avarinio ar evakuacinio apšvietimo sistemos valdymo kabelis | Elektrinio signalo nukreipimo komponentas, skirtas valdymui ir matavimui. |  | IfcFlowSegment, IfcFlowSegmentType, IfcFlowSegmentTypeEnum |  | LoG 2 | [7 empty] | E
[12 empty] | Name | Optional name for use by the participating software systems or users. For some subtypes of [[IfcRoot]] the insertion of the [[Name]] attribute may be required. This would be enforced by a where rule. |  | String
[12 empty] | Pset_ConstructionAdministration.SpecificationSectionNumber | A reference number to an external contract technical specification section describing either (a) minimum performance requirements of a given IfcProductType/[[IfcProduct]] or (b) a preselection for a specific IfcProductType/[[IfcProduct]] made for this project. |  | String
[12 empty] | Pset_ElectricalDeviceCommon.InsulationStandardClass | Insulation standard classes provides basic protection information against electric shock. Defines levels of insulation required in terms of constructional requirements (creepage and clearance distances) and electrical requirements (compliance with electric strength tests). Basic insulation is considered to be shorted under single fault conditions. The actual values required depend on the working voltage to which the insulation is subjected, as well as other factors. Also indicates whether the electrical device has a protective earth connection. |  | String
[12 empty] | Pset_ElectricalDeviceCommon.NominalPowerConsumption | Nominal total power consumption. |  | Real
[12 empty] | Pset_ElementComponentCommon.FireRating | Fire rating for this object. It is given according to the national fire safety classification. |  | String
[12 empty] | Pset_ElementComponentCommon.IsExternal | Indication whether the element is designed for use in the exterior (TRUE) or not (FALSE). If (TRUE) it is an external element and faces the outside of the building. |  | Boolean
[12 empty] | Pset_ElementComponentCommon.Status | [[Status]] of the element, predominately used in renovation or retrofitting projects. The status can be assigned to as 'New' - element designed as new addition, 'Existing' - element exists and remains, 'Demolish' - element existed but is to be demolished, 'Temporary' - element will exists only temporary (like a temporary support structure). |  | String
[12 empty] | Pset_ManufacturerTypeInformation.ArticleNumber | Article number or reference that is be applied to a configured product according to a standard scheme for article number definition as defined by the manufacturer. It is often used as the purchasing number. |  | String
[12 empty] | Pset_ManufacturerTypeInformation.Manufacturer | The organization that manufactured and/or assembled the item. |  | String
[12 empty] | Pset_QuantityTakeOff.Diameter | The [[Diameter]] of the object. |  | Real
[12 empty] | Pset_QuantityTakeOff.Length | The length of the object. |  | Real
[12 empty] | Type | Defines the allowed values for selection of the flow meter operation type. |  | String
VVK.Material
VVK.RelatedDocumentationURI
Duomenų kabelis | %Q20 | %HH10 | WGB |  |  | Avarinio ar evakuacinio apšvietimo sistemos duomenų kabelis | Elektrinio signalo nukreipimo komponentas, skirtas duomenų perdavimui. | Duomenų šyna | IfcFlowSegment, IfcFlowSegmentType, IfcFlowSegmentTypeEnum |  | LoG 2 | [7 empty] | E
[12 empty] | Name | Optional name for use by the participating software systems or users. For some subtypes of [[IfcRoot]] the insertion of the [[Name]] attribute may be required. This would be enforced by a where rule. |  | String
[12 empty] | Pset_ConstructionAdministration.SpecificationSectionNumber | A reference number to an external contract technical specification section describing either (a) minimum performance requirements of a given IfcProductType/[[IfcProduct]] or (b) a preselection for a specific IfcProductType/[[IfcProduct]] made for this project. |  | String
[12 empty] | Pset_ElectricalDeviceCommon.InsulationStandardClass | Insulation standard classes provides basic protection information against electric shock. Defines levels of insulation required in terms of constructional requirements (creepage and clearance distances) and electrical requirements (compliance with electric strength tests). Basic insulation is considered to be shorted under single fault conditions. The actual values required depend on the working voltage to which the insulation is subjected, as well as other factors. Also indicates whether the electrical device has a protective earth connection. |  | String
[12 empty] | Pset_ElectricalDeviceCommon.NominalPowerConsumption | Nominal total power consumption. |  | Real
[12 empty] | Pset_ElementComponentCommon.FireRating | Fire rating for this object. It is given according to the national fire safety classification. |  | String
[12 empty] | Pset_ElementComponentCommon.IsExternal | Indication whether the element is designed for use in the exterior (TRUE) or not (FALSE). If (TRUE) it is an external element and faces the outside of the building. |  | Boolean
[12 empty] | Pset_ElementComponentCommon.Status | [[Status]] of the element, predominately used in renovation or retrofitting projects. The status can be assigned to as 'New' - element designed as new addition, 'Existing' - element exists and remains, 'Demolish' - element existed but is to be demolished, 'Temporary' - element will exists only temporary (like a temporary support structure). |  | String
[12 empty] | Pset_ManufacturerTypeInformation.ArticleNumber | Article number or reference that is be applied to a configured product according to a standard scheme for article number definition as defined by the manufacturer. It is often used as the purchasing number. |  | String
[12 empty] | Pset_ManufacturerTypeInformation.Manufacturer | The organization that manufactured and/or assembled the item. |  | String
[12 empty] | Pset_QuantityTakeOff.Diameter | The [[Diameter]] of the object. |  | Real
[12 empty] | Pset_QuantityTakeOff.Length | The length of the object. |  | Real
[12 empty] | Type | Defines the allowed values for selection of the flow meter operation type. |  | String
VVK.Material
VVK.RelatedDocumentationURI
Įrangos ir (ar) kabelių dėklas | %Q20 | %HH10 | UBA |  |  | Avarinio ar evakuacinio apšvietimo sistemos kabelio dėklas | Tarp fiksuotų padėčių objektą ar objektus palaikantis komponentas, kuris įrengtas išilgai laikomojo komponento ar sistemos ir yra nuolatiniame sąlytyje su tuo komponentu ar sistema. | Atviras dėklas, instaliacinis vamzdis, kabelio kanalas, kabelio kopėčios, kabelio vielinis lovelis, kabelių kanalas, kabelių laikiklis, laido kanalas, laidų dėklas, laidų kanalas, ryšio kabelių lovys, uždaras dėklas, vamzdžių dėklas, vamzdžių kanalas, įrangos dėklas, įrangos laikiklis, įrangą laikanti konstrukcija, įrenginių dėklas | IfcFlowSegment, IfcFlowSegmentType, IfcFlowSegmentTypeEnum |  | LoG 2 | [7 empty] | E
[12 empty] | Name | Optional name for use by the participating software systems or users. For some subtypes of [[IfcRoot]] the insertion of the [[Name]] attribute may be required. This would be enforced by a where rule. |  | String
[12 empty] | Pset_ConstructionAdministration.SpecificationSectionNumber | A reference number to an external contract technical specification section describing either (a) minimum performance requirements of a given IfcProductType/[[IfcProduct]] or (b) a preselection for a specific IfcProductType/[[IfcProduct]] made for this project. |  | String
[12 empty] | Pset_ElementComponentCommon.IsExternal | Indication whether the element is designed for use in the exterior (TRUE) or not (FALSE). If (TRUE) it is an external element and faces the outside of the building. |  | Boolean
[12 empty] | Pset_ElementComponentCommon.Status | [[Status]] of the element, predominately used in renovation or retrofitting projects. The status can be assigned to as 'New' - element designed as new addition, 'Existing' - element exists and remains, 'Demolish' - element existed but is to be demolished, 'Temporary' - element will exists only temporary (like a temporary support structure). |  | String
[12 empty] | Pset_ManufacturerTypeInformation.ArticleNumber | Article number or reference that is be applied to a configured product according to a standard scheme for article number definition as defined by the manufacturer. It is often used as the purchasing number. |  | String
[12 empty] | Pset_ManufacturerTypeInformation.Manufacturer | The organization that manufactured and/or assembled the item. |  | String
[12 empty] | Pset_QuantityTakeOff.Diameter | The [[Diameter]] of the object. |  | Real
[12 empty] | Pset_QuantityTakeOff.Height | Characteristic height |  | Real
[12 empty] | Pset_QuantityTakeOff.Length | The length of the object. |  | Real
[12 empty] | Pset_QuantityTakeOff.Width | The width of the object. Only given, if the object has constant thickness (prismatic). |  | Real
[12 empty] | Type | Defines the allowed values for selection of the flow meter operation type. |  | String
VVK.Material
VVK.RelatedDocumentationURI
| %Q20 | %HH10 |  | DCB |  | Avarinio ar evakuacinio apšvietimo sistemos instaliacijos erdvė ar inžinerinis koridorius |  |  | IfcSpace, IfcSpaceType |  | LoG 2 | [7 empty] | E
[12 empty] | Pset_ElementComponentCommon.Status | [[Status]] of the element, predominately used in renovation or retrofitting projects. The status can be assigned to as 'New' - element designed as new addition, 'Existing' - element exists and remains, 'Demolish' - element existed but is to be demolished, 'Temporary' - element will exists only temporary (like a temporary support structure). |  | String
[12 empty] | Pset_ManufacturerTypeInformation.ArticleNumber | Article number or reference that is be applied to a configured product according to a standard scheme for article number definition as defined by the manufacturer. It is often used as the purchasing number. |  | String
[12 empty] | Pset_ManufacturerTypeInformation.Manufacturer | The organization that manufactured and/or assembled the item. |  | String
VVK.RelatedDocumentationURI
| %Q20 | %HH10 |  | %DCB1001 |  | Avarinio ar evakuacinio apšvietimo sistemos aptarnavimo erdvė |  |  | IfcSpace, IfcSpaceType |  | LoG 2 | [7 empty] | E
[12 empty] | Pset_ElementComponentCommon.Status | [[Status]] of the element, predominately used in renovation or retrofitting projects. The status can be assigned to as 'New' - element designed as new addition, 'Existing' - element exists and remains, 'Demolish' - element existed but is to be demolished, 'Temporary' - element will exists only temporary (like a temporary support structure). |  | String
[12 empty] | Pset_ManufacturerTypeInformation.ArticleNumber | Article number or reference that is be applied to a configured product according to a standard scheme for article number definition as defined by the manufacturer. It is often used as the purchasing number. |  | String
[12 empty] | Pset_ManufacturerTypeInformation.Manufacturer | The organization that manufactured and/or assembled the item. |  | String
[12 empty] | Pset_QuantityTakeOff.Area | Calculated area for the object. |  | Real
[12 empty] | Pset_QuantityTakeOff.Width | The width of the object. Only given, if the object has constant thickness (prismatic). |  | Real
VVK.RelatedDocumentationURI