## LoIN
Komponento pavadinimas pagal NSIK klasifikatorių | Klasifikatoriai |  |  |  |  | Pavadinimas | Elemento aprašymas | Modeliuojamų elementų pavyzdžiai | IFC tipas | Pastabos | Pateikiama informacija | [7 empty] | PROJEKTO DALIS
| Funkcinės sistemos kodas - ClassificationSystem.NSIK LF arba „NSIK LF“ klasifikatorius | Techninės sistemos kodas - ClassificationSystem.NSIK LT arba „NSIK LT“ klasifikatorius | Komponento kodas - ClassificationSystemNSIK LK arba „NSIK LK“ klasifikatorius | Erdvės kodas - ClassificationSystem.NSIK B arba „NSIK B“ klasifikatorius | Statinio kodas - ClassificationSystem.NSIK E arba „NSIK E“ klasifikatorius | [5 empty] | TP modeliai LOD, LoG | Atributas arba Savybių rinkinys.Pavadinimas | Atributo ar savybės aprašymas | IFC duomenų tipas | Duomenų tipas | Vertės pavyzdžiai | Leidžiamos reikšmės | Pastabos
PVA: Pastato valdymas ir automatizacija | [10 empty] | 300
Įrangos ir (ar) kabelių dėklas | L | LC | UBA |  |  | Įrangos ir/ar kabelių dėklas | Tarp fiksuotų padėčių objektą ar objektus palaikantis komponentas, kuris įrengtas išilgai laikomojo komponento ar sistemos ir yra nuolatiniame sąlytyje su tuo komponentu ar sistema. | laidų kanalas, įrangos laikiklis, kabelių laikiklis, įrangą laikanti konstrukcija, Kabelio kanalas, kabelio lovelis, instaliacinis vamzdis, kabelio kanalas, įrangos dėklas, ryšio kabelių lovys, kabelio vielinis lovelis, įrenginių dėklas, Atviras dėklas, kabelių kanalas, vamzdžių dėklas, vamzdžių kanalas, uždaras dėklas, laidų dėklas, laido kanalas, kabelio kopėčios | IfcFlowSegment, IfcFlowSegmentType, IfcFlowSegmentTypeEnum | Elementai, nenumatyti kitose projekto dalyse | LoG 2 | [7 empty] | PVA
[12 empty] | Name | Optional name for use by the participating software systems or users. For some subtypes of [[IfcRoot]] the insertion of the [[Name]] attribute may be required. This would be enforced by a where rule. |  | String
[12 empty] | Pset_ConstructionAdministration.SpecificationSectionNumber | A reference number to an external contract technical specification section describing either (a) minimum performance requirements of a given IfcProductType/[[IfcProduct]] or (b) a preselection for a specific IfcProductType/[[IfcProduct]] made for this project. |  | String
[12 empty] | Pset_ElementComponentCommon.Status | [[Status]] of the element, predominately used in renovation or retrofitting projects. The status can be assigned to as 'New' - element designed as new addition, 'Existing' - element exists and remains, 'Demolish' - element existed but is to be demolished, 'Temporary' - element will exists only temporary (like a temporary support structure). |  | String
[12 empty] | Pset_QuantityTakeOff.Height | Characteristic height |  | Real
[12 empty] | Pset_QuantityTakeOff.Length | The length of the object. |  | Real
[12 empty] | Pset_QuantityTakeOff.Width | The width of the object. Only given, if the object has constant thickness (prismatic). |  | Real
[12 empty] | Type | Defines the allowed values for selection of the flow meter operation type. |  | String
Elektromagnetinių bangų jutiklis | L | LE | BRC |  |  | Infraraudonųjų spindulių jutiklis | Spinduliuotės jutimo komponentas su skaliariniu išėjimu, skirtas neregimosioms elektromagnetinėms bangoms matuoti. | Gama spinduliuotės detektorius, infraraudonųjų spindulių jutiklis, ir jutiklis, radarinis jutiklis, ultravioletinių spindulių jutiklis, UV jutiklis | IfcSensor, IfcSensorType, IfcDistributionControlElement, IfcDistributionControlElementType, IfcDistributionControlElementTypeEnum | Elementai, nenumatyti kitose projekto dalyse | LoG 2 | [7 empty] | PVA
[12 empty] | Name | Optional name for use by the participating software systems or users. For some subtypes of [[IfcRoot]] the insertion of the [[Name]] attribute may be required. This would be enforced by a where rule. |  | String
[12 empty] | Pset_ConstructionAdministration.SpecificationSectionNumber | A reference number to an external contract technical specification section describing either (a) minimum performance requirements of a given IfcProductType/[[IfcProduct]] or (b) a preselection for a specific IfcProductType/[[IfcProduct]] made for this project. |  | String
[12 empty] | Pset_ElementComponentCommon.Status | [[Status]] of the element, predominately used in renovation or retrofitting projects. The status can be assigned to as 'New' - element designed as new addition, 'Existing' - element exists and remains, 'Demolish' - element existed but is to be demolished, 'Temporary' - element will exists only temporary (like a temporary support structure). |  | String
[12 empty] | Pset_QuantityTakeOff.Height | Characteristic height |  | Real
[12 empty] | Pset_QuantityTakeOff.Length | The length of the object. |  | Real
[12 empty] | Pset_QuantityTakeOff.Width | The width of the object. Only given, if the object has constant thickness (prismatic). |  | Real
[12 empty] | Type | Defines the allowed values for selection of the flow meter operation type. |  | String
[12 empty] | VVK.Colour | [[Colour]] of this object. |  | String
[12 empty] | VVK.Finish | [[Description]] of the (surface) finish of the object for informational purposes. |  | String
VVK.Material
Temperatūros keitiklis | L | LC | BTA |  |  | Temperatūros jutiklis | Temperatūros jutimo komponentas su skaliariniu išėjimu. | temperatūros jutiklis, Patalpos termometras, termometras, Temperatūros daviklis | IfcSensor, IfcSensorType, IfcDistributionControlElement, IfcDistributionControlElementType, IfcDistributionControlElementTypeEnum |  | LoG 2 | [7 empty] | PVA
[12 empty] | Name | Optional name for use by the participating software systems or users. For some subtypes of [[IfcRoot]] the insertion of the [[Name]] attribute may be required. This would be enforced by a where rule. |  | String
[12 empty] | Pset_ConstructionAdministration.SpecificationSectionNumber | A reference number to an external contract technical specification section describing either (a) minimum performance requirements of a given IfcProductType/[[IfcProduct]] or (b) a preselection for a specific IfcProductType/[[IfcProduct]] made for this project. |  | String
[12 empty] | Pset_ElementComponentCommon.Status | [[Status]] of the element, predominately used in renovation or retrofitting projects. The status can be assigned to as 'New' - element designed as new addition, 'Existing' - element exists and remains, 'Demolish' - element existed but is to be demolished, 'Temporary' - element will exists only temporary (like a temporary support structure). |  | String
[12 empty] | Pset_QuantityTakeOff.Height | Characteristic height |  | Real
[12 empty] | Pset_QuantityTakeOff.Length | The length of the object. |  | Real
[12 empty] | Pset_QuantityTakeOff.Width | The width of the object. Only given, if the object has constant thickness (prismatic). |  | Real
[12 empty] | Type | Defines the allowed values for selection of the flow meter operation type. |  | String
[12 empty] | VVK.Colour | [[Colour]] of this object. |  | String
[12 empty] | VVK.Finish | [[Description]] of the (surface) finish of the object for informational purposes. |  | String
VVK.Material
Dujų jutiklis | L | LC | BQA |  |  | Dujų jutiklis | Dujų koncentracijos jutimo komponentas su skaliariniu išėjimu. | koncentracijos jutiklis, CO2 koncentracijos jutiklis, smalkių jutiklis, Patalpos CO2 daviklis, CO koncentracijos jutiklis, NH3 koncentracijos jutiklis, Degių dujų daviklis | IfcSensor, IfcSensorType, IfcDistributionControlElement, IfcDistributionControlElementType, IfcDistributionControlElementTypeEnum | Elementai, nenumatyti kitose projekto dalyse | LoG 2 | [7 empty] | PVA
[12 empty] | Name | Optional name for use by the participating software systems or users. For some subtypes of [[IfcRoot]] the insertion of the [[Name]] attribute may be required. This would be enforced by a where rule. |  | String
[12 empty] | Pset_ConstructionAdministration.SpecificationSectionNumber | A reference number to an external contract technical specification section describing either (a) minimum performance requirements of a given IfcProductType/[[IfcProduct]] or (b) a preselection for a specific IfcProductType/[[IfcProduct]] made for this project. |  | String
[12 empty] | Pset_ElementComponentCommon.Status | [[Status]] of the element, predominately used in renovation or retrofitting projects. The status can be assigned to as 'New' - element designed as new addition, 'Existing' - element exists and remains, 'Demolish' - element existed but is to be demolished, 'Temporary' - element will exists only temporary (like a temporary support structure). |  | String
[12 empty] | Pset_QuantityTakeOff.Height | Characteristic height |  | Real
[12 empty] | Pset_QuantityTakeOff.Length | The length of the object. |  | Real
[12 empty] | Pset_QuantityTakeOff.Width | The width of the object. Only given, if the object has constant thickness (prismatic). |  | Real
[12 empty] | Type | Defines the allowed values for selection of the flow meter operation type. |  | String
[12 empty] | VVK.Colour | [[Colour]] of this object. |  | String
[12 empty] | VVK.Finish | [[Description]] of the (surface) finish of the object for informational purposes. |  | String
VVK.Material
Drėgmės keitiklis | L | LC | BMA |  |  | Drėgmės daviklis | Drėgmės jutimo komponentas su skaliariniu išėjimu. | Sienos drėgmės daviklis, Patalpos oro drėgmės daviklis, Drėgmės jutiklis | IfcSensor, IfcSensorType, IfcDistributionControlElement, IfcDistributionControlElementType, IfcDistributionControlElementTypeEnum | Elementai, nenumatyti kitose projekto dalyse | LoG 2 | [7 empty] | PVA
[12 empty] | Name | Optional name for use by the participating software systems or users. For some subtypes of [[IfcRoot]] the insertion of the [[Name]] attribute may be required. This would be enforced by a where rule. |  | String
[12 empty] | Pset_ConstructionAdministration.SpecificationSectionNumber | A reference number to an external contract technical specification section describing either (a) minimum performance requirements of a given IfcProductType/[[IfcProduct]] or (b) a preselection for a specific IfcProductType/[[IfcProduct]] made for this project. |  | String
[12 empty] | Pset_ElementComponentCommon.Status | [[Status]] of the element, predominately used in renovation or retrofitting projects. The status can be assigned to as 'New' - element designed as new addition, 'Existing' - element exists and remains, 'Demolish' - element existed but is to be demolished, 'Temporary' - element will exists only temporary (like a temporary support structure). |  | String
[12 empty] | Pset_QuantityTakeOff.Height | Characteristic height |  | Real
[12 empty] | Pset_QuantityTakeOff.Length | The length of the object. |  | Real
[12 empty] | Pset_QuantityTakeOff.Width | The width of the object. Only given, if the object has constant thickness (prismatic). |  | Real
[12 empty] | Type | Defines the allowed values for selection of the flow meter operation type. |  | String
[12 empty] | VVK.Colour | [[Colour]] of this object. |  | String
[12 empty] | VVK.Finish | [[Description]] of the (surface) finish of the object for informational purposes. |  | String
VVK.Material
Drėgmės jungiklis | L | LC | BMB |  |  | Drėgmės jungiklis | Drėgmės jutimo komponentas su loginiu išėjimu. | Patalpos užliejimo daviklis, Drėgmės jutiklis | IfcSensor, IfcSensorType, IfcDistributionControlElement, IfcDistributionControlElementType, IfcDistributionControlElementTypeEnum | Elementai, nenumatyti kitose projekto dalyse | LoG 2 | [7 empty] | PVA
[12 empty] | Name | Optional name for use by the participating software systems or users. For some subtypes of [[IfcRoot]] the insertion of the [[Name]] attribute may be required. This would be enforced by a where rule. |  | String
[12 empty] | Pset_ConstructionAdministration.SpecificationSectionNumber | A reference number to an external contract technical specification section describing either (a) minimum performance requirements of a given IfcProductType/[[IfcProduct]] or (b) a preselection for a specific IfcProductType/[[IfcProduct]] made for this project. |  | String
[12 empty] | Pset_ElementComponentCommon.Status | [[Status]] of the element, predominately used in renovation or retrofitting projects. The status can be assigned to as 'New' - element designed as new addition, 'Existing' - element exists and remains, 'Demolish' - element existed but is to be demolished, 'Temporary' - element will exists only temporary (like a temporary support structure). |  | String
[12 empty] | Pset_QuantityTakeOff.Height | Characteristic height |  | Real
[12 empty] | Pset_QuantityTakeOff.Length | The length of the object. |  | Real
[12 empty] | Pset_QuantityTakeOff.Width | The width of the object. Only given, if the object has constant thickness (prismatic). |  | Real
[12 empty] | Type | Defines the allowed values for selection of the flow meter operation type. |  | String
[12 empty] | VVK.Colour | [[Colour]] of this object. |  | String
[12 empty] | VVK.Finish | [[Description]] of the (surface) finish of the object for informational purposes. |  | String
VVK.Material
Srauto keitiklis | L | LC | BFA |  |  | Srauto daviklis | Srauto jutimo komponentas su skaliariniu išėjimu. | Vandens srauto daviklis, medžiagos srauto jutiklis, skysčio srauto jutiklis, Oro srauto daviklis, Srauto jutiklis, dujų srauto jutiklis, vandens srauto jutiklis | IfcSensor, IfcSensorType, IfcDistributionControlElement, IfcDistributionControlElementType, IfcDistributionControlElementTypeEnum | Elementai, nenumatyti kitose projekto dalyse | LoG 2 | [7 empty] | PVA
[12 empty] | Name | Optional name for use by the participating software systems or users. For some subtypes of [[IfcRoot]] the insertion of the [[Name]] attribute may be required. This would be enforced by a where rule. |  | String
[12 empty] | Pset_ConstructionAdministration.SpecificationSectionNumber | A reference number to an external contract technical specification section describing either (a) minimum performance requirements of a given IfcProductType/[[IfcProduct]] or (b) a preselection for a specific IfcProductType/[[IfcProduct]] made for this project. |  | String
[12 empty] | Pset_ElementComponentCommon.Status | [[Status]] of the element, predominately used in renovation or retrofitting projects. The status can be assigned to as 'New' - element designed as new addition, 'Existing' - element exists and remains, 'Demolish' - element existed but is to be demolished, 'Temporary' - element will exists only temporary (like a temporary support structure). |  | String
[12 empty] | Pset_QuantityTakeOff.Height | Characteristic height |  | Real
[12 empty] | Pset_QuantityTakeOff.Length | The length of the object. |  | Real
[12 empty] | Pset_QuantityTakeOff.Width | The width of the object. Only given, if the object has constant thickness (prismatic). |  | Real
[12 empty] | Type | Defines the allowed values for selection of the flow meter operation type. |  | String
[12 empty] | VVK.Colour | [[Colour]] of this object. |  | String
[12 empty] | VVK.Finish | [[Description]] of the (surface) finish of the object for informational purposes. |  | String
VVK.Material
Srauto jungiklis | L | LC | BFB |  |  | Srauto jungiklis | Srauto jutimo komponentas su loginiu išėjimu. | Vandens srauto jungiklis, medžiagos srauto jungiklis, dujų srauto jungiklis, Dujų srauto detektorius, Oro srauto jungiklis, skysčio srauto jungiklis | IfcSensor, IfcSensorType, IfcDistributionControlElement, IfcDistributionControlElementType, IfcDistributionControlElementTypeEnum | Elementai, nenumatyti kitose projekto dalyse | LoG 2 | [7 empty] | PVA
[12 empty] | Name | Optional name for use by the participating software systems or users. For some subtypes of [[IfcRoot]] the insertion of the [[Name]] attribute may be required. This would be enforced by a where rule. |  | String
[12 empty] | Pset_ConstructionAdministration.SpecificationSectionNumber | A reference number to an external contract technical specification section describing either (a) minimum performance requirements of a given IfcProductType/[[IfcProduct]] or (b) a preselection for a specific IfcProductType/[[IfcProduct]] made for this project. |  | String
[12 empty] | Pset_ElementComponentCommon.Status | [[Status]] of the element, predominately used in renovation or retrofitting projects. The status can be assigned to as 'New' - element designed as new addition, 'Existing' - element exists and remains, 'Demolish' - element existed but is to be demolished, 'Temporary' - element will exists only temporary (like a temporary support structure). |  | String
[12 empty] | Pset_QuantityTakeOff.Height | Characteristic height |  | Real
[12 empty] | Pset_QuantityTakeOff.Length | The length of the object. |  | Real
[12 empty] | Pset_QuantityTakeOff.Width | The width of the object. Only given, if the object has constant thickness (prismatic). |  | Real
[12 empty] | Type | Defines the allowed values for selection of the flow meter operation type. |  | String
[12 empty] | VVK.Colour | [[Colour]] of this object. |  | String
[12 empty] | VVK.Finish | [[Description]] of the (surface) finish of the object for informational purposes. |  | String
VVK.Material
Šviesos jutiklis | L | LC | BRA |  |  | Šviesos daviklis | Spinduliuotės jutimo komponentas su skaliariniu išėjimu, skirtas regimosioms elektromagnetinėms bangoms matuoti. | Apšvietimo lygio daviklis, liuksmetras, Apšvietos jutiklis | IfcSensor, IfcSensorType, IfcDistributionControlElement, IfcDistributionControlElementType, IfcDistributionControlElementTypeEnum | Elementai, nenumatyti kitose projekto dalyse | LoG 2 | [7 empty] | PVA
[12 empty] | Name | Optional name for use by the participating software systems or users. For some subtypes of [[IfcRoot]] the insertion of the [[Name]] attribute may be required. This would be enforced by a where rule. |  | String
[12 empty] | Pset_ConstructionAdministration.SpecificationSectionNumber | A reference number to an external contract technical specification section describing either (a) minimum performance requirements of a given IfcProductType/[[IfcProduct]] or (b) a preselection for a specific IfcProductType/[[IfcProduct]] made for this project. |  | String
[12 empty] | Pset_ElementComponentCommon.Status | [[Status]] of the element, predominately used in renovation or retrofitting projects. The status can be assigned to as 'New' - element designed as new addition, 'Existing' - element exists and remains, 'Demolish' - element existed but is to be demolished, 'Temporary' - element will exists only temporary (like a temporary support structure). |  | String
[12 empty] | Pset_QuantityTakeOff.Height | Characteristic height |  | Real
[12 empty] | Pset_QuantityTakeOff.Length | The length of the object. |  | Real
[12 empty] | Pset_QuantityTakeOff.Width | The width of the object. Only given, if the object has constant thickness (prismatic). |  | Real
[12 empty] | Type | Defines the allowed values for selection of the flow meter operation type. |  | String
[12 empty] | VVK.Colour | [[Colour]] of this object. |  | String
[12 empty] | VVK.Finish | [[Description]] of the (surface) finish of the object for informational purposes. |  | String
VVK.Material
Šviesos detektorius | L | LC | BRB |  |  | Šviesos detektorius | Spinduliuotės jutimo komponentas su loginiu išėjimu, skirtas regimosioms elektromagnetinėms bangoms matuoti. | Apšvietos jutiklis, linijos detektorius, šviesos daviklis, silpnos šviesos relė, fotoelementas, šviesos užuolaida, Apšvietimo jungiklis, reaguojantis į fiksuotą apšvietimo lygį | IfcSensor, IfcSensorType, IfcDistributionControlElement, IfcDistributionControlElementType, IfcDistributionControlElementTypeEnum | Elementai, nenumatyti kitose projekto dalyse | LoG 2 | [7 empty] | PVA
[12 empty] | Name | Optional name for use by the participating software systems or users. For some subtypes of [[IfcRoot]] the insertion of the [[Name]] attribute may be required. This would be enforced by a where rule. |  | String
[12 empty] | Pset_ConstructionAdministration.SpecificationSectionNumber | A reference number to an external contract technical specification section describing either (a) minimum performance requirements of a given IfcProductType/[[IfcProduct]] or (b) a preselection for a specific IfcProductType/[[IfcProduct]] made for this project. |  | String
[12 empty] | Pset_ElementComponentCommon.Status | [[Status]] of the element, predominately used in renovation or retrofitting projects. The status can be assigned to as 'New' - element designed as new addition, 'Existing' - element exists and remains, 'Demolish' - element existed but is to be demolished, 'Temporary' - element will exists only temporary (like a temporary support structure). |  | String
[12 empty] | Pset_QuantityTakeOff.Height | Characteristic height |  | Real
[12 empty] | Pset_QuantityTakeOff.Length | The length of the object. |  | Real
[12 empty] | Pset_QuantityTakeOff.Width | The width of the object. Only given, if the object has constant thickness (prismatic). |  | Real
[12 empty] | Type | Defines the allowed values for selection of the flow meter operation type. |  | String
[12 empty] | VVK.Colour | [[Colour]] of this object. |  | String
[12 empty] | VVK.Finish | [[Description]] of the (surface) finish of the object for informational purposes. |  | String
VVK.Material
Kietųjų dalelių jutiklis | L | LC | BQE |  |  | Kietųju dalelių daviklis | Kietųjų dalelių jutimo komponentas su skaliariniu išėjimu. | skysčio drumstumo jutiklis, koncentracijos jutiklis, matomumo jutiklis, Kietųjų medžiagų koncentracijos ore daviklis, Dūmų jutiklis | IfcSensor, IfcSensorType, IfcDistributionControlElement, IfcDistributionControlElementType, IfcDistributionControlElementTypeEnum | Elementai, nenumatyti kitose projekto dalyse | LoG 2 | [7 empty] | PVA
[12 empty] | Name | Optional name for use by the participating software systems or users. For some subtypes of [[IfcRoot]] the insertion of the [[Name]] attribute may be required. This would be enforced by a where rule. |  | String
[12 empty] | Pset_ConstructionAdministration.SpecificationSectionNumber | A reference number to an external contract technical specification section describing either (a) minimum performance requirements of a given IfcProductType/[[IfcProduct]] or (b) a preselection for a specific IfcProductType/[[IfcProduct]] made for this project. |  | String
[12 empty] | Pset_ElementComponentCommon.Status | [[Status]] of the element, predominately used in renovation or retrofitting projects. The status can be assigned to as 'New' - element designed as new addition, 'Existing' - element exists and remains, 'Demolish' - element existed but is to be demolished, 'Temporary' - element will exists only temporary (like a temporary support structure). |  | String
[12 empty] | Pset_QuantityTakeOff.Height | Characteristic height |  | Real
[12 empty] | Pset_QuantityTakeOff.Length | The length of the object. |  | Real
[12 empty] | Pset_QuantityTakeOff.Width | The width of the object. Only given, if the object has constant thickness (prismatic). |  | Real
[12 empty] | Type | Defines the allowed values for selection of the flow meter operation type. |  | String
[12 empty] | VVK.Colour | [[Colour]] of this object. |  | String
[12 empty] | VVK.Finish | [[Description]] of the (surface) finish of the object for informational purposes. |  | String
VVK.Material
Dūmų detektorius | L | LC | %BQF10 |  |  | Kietųju dalelių detektorius | Kietųjų medžiagų ore detektorius, turintis signalizacijos funkciją. | Dūmų jutiklis, Dūmų daviklis | IfcSensor, IfcSensorType, IfcDistributionControlElement, IfcDistributionControlElementType, IfcDistributionControlElementTypeEnum | Elementai, nenumatyti kitose projekto dalyse | LoG 2 | [7 empty] | PVA
[12 empty] | Name | Optional name for use by the participating software systems or users. For some subtypes of [[IfcRoot]] the insertion of the [[Name]] attribute may be required. This would be enforced by a where rule. |  | String
[12 empty] | Pset_ConstructionAdministration.SpecificationSectionNumber | A reference number to an external contract technical specification section describing either (a) minimum performance requirements of a given IfcProductType/[[IfcProduct]] or (b) a preselection for a specific IfcProductType/[[IfcProduct]] made for this project. |  | String
[12 empty] | Pset_ElementComponentCommon.Status | [[Status]] of the element, predominately used in renovation or retrofitting projects. The status can be assigned to as 'New' - element designed as new addition, 'Existing' - element exists and remains, 'Demolish' - element existed but is to be demolished, 'Temporary' - element will exists only temporary (like a temporary support structure). |  | String
[12 empty] | Pset_QuantityTakeOff.Height | Characteristic height |  | Real
[12 empty] | Pset_QuantityTakeOff.Length | The length of the object. |  | Real
[12 empty] | Pset_QuantityTakeOff.Width | The width of the object. Only given, if the object has constant thickness (prismatic). |  | Real
[12 empty] | Type | Defines the allowed values for selection of the flow meter operation type. |  | String
[12 empty] | VVK.Colour | [[Colour]] of this object. |  | String
[12 empty] | VVK.Finish | [[Description]] of the (surface) finish of the object for informational purposes. |  | String
VVK.Material
Medžiagos detektorius | L | LC | BZD |  |  | Medžiagų daviklis | Įvykio jutimo komponentas su loginiu išėjimu, skirtas aptikti medžiagas. | Teršalų detektorius, sprogiųjų medžiagų detekrorius, Dujų detektorius, pavojingų medžiagų detektorius | IfcSensor, IfcSensorType, IfcDistributionControlElement, IfcDistributionControlElementType, IfcDistributionControlElementTypeEnum | Elementai, nenumatyti kitose projekto dalyse | LoG 2 | [7 empty] | PVA
[12 empty] | Name | Optional name for use by the participating software systems or users. For some subtypes of [[IfcRoot]] the insertion of the [[Name]] attribute may be required. This would be enforced by a where rule. |  | String
[12 empty] | Pset_ConstructionAdministration.SpecificationSectionNumber | A reference number to an external contract technical specification section describing either (a) minimum performance requirements of a given IfcProductType/[[IfcProduct]] or (b) a preselection for a specific IfcProductType/[[IfcProduct]] made for this project. |  | String
[12 empty] | Pset_ElementComponentCommon.Status | [[Status]] of the element, predominately used in renovation or retrofitting projects. The status can be assigned to as 'New' - element designed as new addition, 'Existing' - element exists and remains, 'Demolish' - element existed but is to be demolished, 'Temporary' - element will exists only temporary (like a temporary support structure). |  | String
[12 empty] | Pset_QuantityTakeOff.Height | Characteristic height |  | Real
[12 empty] | Pset_QuantityTakeOff.Length | The length of the object. |  | Real
[12 empty] | Pset_QuantityTakeOff.Width | The width of the object. Only given, if the object has constant thickness (prismatic). |  | Real
[12 empty] | Type | Defines the allowed values for selection of the flow meter operation type. |  | String
[12 empty] | VVK.Colour | [[Colour]] of this object. |  | String
[12 empty] | VVK.Finish | [[Description]] of the (surface) finish of the object for informational purposes. |  | String
VVK.Material
| L | LC | %BZD0110 |  |  | Apledėjimo daviklis |  | Ledo detektorius | IfcSensor, IfcSensorType, IfcDistributionControlElement, IfcDistributionControlElementType, IfcDistributionControlElementTypeEnum | Elementai, nenumatyti kitose projekto dalyse | LoG 2 | [7 empty] | PVA
[12 empty] | Name | Optional name for use by the participating software systems or users. For some subtypes of [[IfcRoot]] the insertion of the [[Name]] attribute may be required. This would be enforced by a where rule. |  | String
[12 empty] | Pset_ConstructionAdministration.SpecificationSectionNumber | A reference number to an external contract technical specification section describing either (a) minimum performance requirements of a given IfcProductType/[[IfcProduct]] or (b) a preselection for a specific IfcProductType/[[IfcProduct]] made for this project. |  | String
[12 empty] | Pset_ElementComponentCommon.Status | [[Status]] of the element, predominately used in renovation or retrofitting projects. The status can be assigned to as 'New' - element designed as new addition, 'Existing' - element exists and remains, 'Demolish' - element existed but is to be demolished, 'Temporary' - element will exists only temporary (like a temporary support structure). |  | String
[12 empty] | Pset_QuantityTakeOff.Height | Characteristic height |  | Real
[12 empty] | Pset_QuantityTakeOff.Length | The length of the object. |  | Real
[12 empty] | Pset_QuantityTakeOff.Width | The width of the object. Only given, if the object has constant thickness (prismatic). |  | Real
[12 empty] | Type | Defines the allowed values for selection of the flow meter operation type. |  | String
[12 empty] | VVK.Colour | [[Colour]] of this object. |  | String
[12 empty] | VVK.Finish | [[Description]] of the (surface) finish of the object for informational purposes. |  | String
VVK.Material
Lygio keitiklis | L | LC | BLA |  |  | Lygio daviklis | Lygio jutimo komponentas su skaliariniu išėjimu. | skysčio lygio jutiklis, Lygio jutiklis, Skysčio lygio indikatorius | IfcSensor, IfcSensorType, IfcDistributionControlElement, IfcDistributionControlElementType, IfcDistributionControlElementTypeEnum | Elementai, nenumatyti kitose projekto dalyse | LoG 2 | [7 empty] | PVA
[12 empty] | Name | Optional name for use by the participating software systems or users. For some subtypes of [[IfcRoot]] the insertion of the [[Name]] attribute may be required. This would be enforced by a where rule. |  | String
[12 empty] | Pset_ConstructionAdministration.SpecificationSectionNumber | A reference number to an external contract technical specification section describing either (a) minimum performance requirements of a given IfcProductType/[[IfcProduct]] or (b) a preselection for a specific IfcProductType/[[IfcProduct]] made for this project. |  | String
[12 empty] | Pset_ElementComponentCommon.Status | [[Status]] of the element, predominately used in renovation or retrofitting projects. The status can be assigned to as 'New' - element designed as new addition, 'Existing' - element exists and remains, 'Demolish' - element existed but is to be demolished, 'Temporary' - element will exists only temporary (like a temporary support structure). |  | String
[12 empty] | Pset_QuantityTakeOff.Height | Characteristic height |  | Real
[12 empty] | Pset_QuantityTakeOff.Length | The length of the object. |  | Real
[12 empty] | Pset_QuantityTakeOff.Width | The width of the object. Only given, if the object has constant thickness (prismatic). |  | Real
[12 empty] | Type | Defines the allowed values for selection of the flow meter operation type. |  | String
[12 empty] | VVK.Colour | [[Colour]] of this object. |  | String
[12 empty] | VVK.Finish | [[Description]] of the (surface) finish of the object for informational purposes. |  | String
VVK.Material
Lygio jungiklis | L | LC | BLB |  |  | Lygio jungiklis | Lygio jutimo komponentas su loginiu išėjimu. | skysčio lygio kontrolės įrenginys, Fiksuoto skysčio lygio jungiklis, Skysčio lygio jungiklis | IfcSensor, IfcSensorType, IfcDistributionControlElement, IfcDistributionControlElementType, IfcDistributionControlElementTypeEnum | Elementai, nenumatyti kitose projekto dalyse | LoG 2 | [7 empty] | PVA
[12 empty] | Name | Optional name for use by the participating software systems or users. For some subtypes of [[IfcRoot]] the insertion of the [[Name]] attribute may be required. This would be enforced by a where rule. |  | String
[12 empty] | Pset_ConstructionAdministration.SpecificationSectionNumber | A reference number to an external contract technical specification section describing either (a) minimum performance requirements of a given IfcProductType/[[IfcProduct]] or (b) a preselection for a specific IfcProductType/[[IfcProduct]] made for this project. |  | String
[12 empty] | Pset_ElementComponentCommon.Status | [[Status]] of the element, predominately used in renovation or retrofitting projects. The status can be assigned to as 'New' - element designed as new addition, 'Existing' - element exists and remains, 'Demolish' - element existed but is to be demolished, 'Temporary' - element will exists only temporary (like a temporary support structure). |  | String
[12 empty] | Pset_QuantityTakeOff.Height | Characteristic height |  | Real
[12 empty] | Pset_QuantityTakeOff.Length | The length of the object. |  | Real
[12 empty] | Pset_QuantityTakeOff.Width | The width of the object. Only given, if the object has constant thickness (prismatic). |  | Real
[12 empty] | Type | Defines the allowed values for selection of the flow meter operation type. |  | String
[12 empty] | VVK.Colour | [[Colour]] of this object. |  | String
[12 empty] | VVK.Finish | [[Description]] of the (surface) finish of the object for informational purposes. |  | String
VVK.Material
| L | LC | %BUA1010 |  |  | Meteorologinė stotelė |  |  | IfcSensor, IfcSensorType, IfcDistributionControlElement, IfcDistributionControlElementType, IfcDistributionControlElementTypeEnum | Elementai, nenumatyti kitose projekto dalyse | LoG 2 | [7 empty] | PVA
[12 empty] | Pset_ElectricalDeviceCommon.NominalPowerConsumption | Nominal total power consumption. |  | Real
[12 empty] | Pset_ElectricalDeviceCommon.RatedVoltage | The range of allowed voltage that a device is certified to handle. The upper bound of this value is the maximum. |  | Real
[12 empty] | Pset_QuantityTakeOff.Height | Characteristic height |  | Real
[12 empty] | Pset_QuantityTakeOff.Length | The length of the object. |  | Real
[12 empty] | Pset_QuantityTakeOff.Width | The width of the object. Only given, if the object has constant thickness (prismatic). |  | Real
[12 empty] | VVK.Colour | [[Colour]] of this object. |  | String
[12 empty] | VVK.Finish | [[Description]] of the (surface) finish of the object for informational purposes. |  | String
VVK.Material
Asmens detektorius | L | LC | BZC |  |  | Asmens detektorius | Įvykio jutimo komponentas su loginiu išėjimu, skirtas aptikti žmones. | Buvimo detektorius, buvimo detektorius, žmonių detektorius | IfcSensor, IfcSensorType, IfcDistributionControlElement, IfcDistributionControlElementType, IfcDistributionControlElementTypeEnum | Elementai, nenumatyti kitose projekto dalyse | LoG 2 | [7 empty] | PVA
[12 empty] | Name | Optional name for use by the participating software systems or users. For some subtypes of [[IfcRoot]] the insertion of the [[Name]] attribute may be required. This would be enforced by a where rule. |  | String
[12 empty] | Pset_ConstructionAdministration.SpecificationSectionNumber | A reference number to an external contract technical specification section describing either (a) minimum performance requirements of a given IfcProductType/[[IfcProduct]] or (b) a preselection for a specific IfcProductType/[[IfcProduct]] made for this project. |  | String
[12 empty] | Pset_ElementComponentCommon.Status | [[Status]] of the element, predominately used in renovation or retrofitting projects. The status can be assigned to as 'New' - element designed as new addition, 'Existing' - element exists and remains, 'Demolish' - element existed but is to be demolished, 'Temporary' - element will exists only temporary (like a temporary support structure). |  | String
[12 empty] | Pset_QuantityTakeOff.Height | Characteristic height |  | Real
[12 empty] | Pset_QuantityTakeOff.Length | The length of the object. |  | Real
[12 empty] | Pset_QuantityTakeOff.Width | The width of the object. Only given, if the object has constant thickness (prismatic). |  | Real
[12 empty] | Type | Defines the allowed values for selection of the flow meter operation type. |  | String
[12 empty] | VVK.Colour | [[Colour]] of this object. |  | String
[12 empty] | VVK.Finish | [[Description]] of the (surface) finish of the object for informational purposes. |  | String
VVK.Material
Valdymo blokas | L | LC | KEB |  |  | Valdymo blokas | Elektrinis signalo apdorojimo komponentas, skirtas prietaisams valdyti be žmogaus įsikišimo. | Centrinis procesorius (CPU - angl. central processing unit), nuotolinio televaldymo blokas (RTU - angl. remote telecontrol unit), Patalpos klimato valdymo pultas, Kontaktorius, programuojamas loginis valdiklis (PLC - angl. programmable logic controller), nuotolinis apsaugos ir valdymo blokas, Programuojamas loginis valdiklis, Kontroleris, sinchronizatorius, sinchronizavimo relė, Valdiklis, nuotolinis terminalas (RTU - angl. remote terminal unit), Apskaitos centralė | IfcSensor, IfcSensorType, IfcDistributionControlElement, IfcDistributionControlElementType, IfcDistributionControlElementTypeEnum | Elementai, nenumatyti kitose projekto dalyse | LoG 2 | [7 empty] | PVA
[12 empty] | Pset_ElectricalDeviceCommon.NominalPowerConsumption | Nominal total power consumption. |  | Real
[12 empty] | Pset_ElectricalDeviceCommon.RatedVoltage | The range of allowed voltage that a device is certified to handle. The upper bound of this value is the maximum. |  | Real
[12 empty] | Pset_QuantityTakeOff.Height | Characteristic height |  | Real
[12 empty] | Pset_QuantityTakeOff.Length | The length of the object. |  | Real
[12 empty] | Pset_QuantityTakeOff.Width | The width of the object. Only given, if the object has constant thickness (prismatic). |  | Real
[12 empty] | VVK.Colour | [[Colour]] of this object. |  | String
[12 empty] | VVK.Finish | [[Description]] of the (surface) finish of the object for informational purposes. |  | String
VVK.Material
Dažnio keitiklis | L | LC | TAC |  |  | Dažnio keitiklis | Elektros energijos transformavimo komponentas, transformuojantis iš nuolatinės srovės į nuolatinę srovę keisdamas dažnį. | 1F dažnio keitiklis, 3F dažnio keitiklis, Elektros pavara | IfcSensor, IfcSensorType, IfcDistributionControlElement, IfcDistributionControlElementType, IfcDistributionControlElementTypeEnum | Elementai, nenumatyti kitose projekto dalyse | LoG 2 | [7 empty] | PVA
[12 empty] | Pset_ElectricalDeviceCommon.NominalPowerConsumption | Nominal total power consumption. |  | Real
[12 empty] | Pset_ElectricalDeviceCommon.RatedVoltage | The range of allowed voltage that a device is certified to handle. The upper bound of this value is the maximum. |  | Real
[12 empty] | Pset_QuantityTakeOff.Height | Characteristic height |  | Real
[12 empty] | Pset_QuantityTakeOff.Length | The length of the object. |  | Real
[12 empty] | Pset_QuantityTakeOff.Width | The width of the object. Only given, if the object has constant thickness (prismatic). |  | Real
[12 empty] | VVK.Colour | [[Colour]] of this object. |  | String
[12 empty] | VVK.Finish | [[Description]] of the (surface) finish of the object for informational purposes. |  | String
VVK.Material
Universalusis kintamosios srovės maitinimo šaltinis | L | LC | TCA |  |  | Kintamos srovės maitinimo blokas | Universalusis maitinimo šaltinis, tiekiantis kintamąją srovę. | AC maitinimo blokas, Maitinimo šaltinis | IfcElectricFlowStorageDevice, IfcEnergyConversionDevice, IfcFlowStorageDevice, IfcDistributionElement | Elementai, nenumatyti kitose projekto dalyse | LoG 2 | [7 empty] | PVA
[12 empty] | Pset_ElectricalDeviceCommon.NominalPowerConsumption | Nominal total power consumption. |  | Real
[12 empty] | Pset_ElectricalDeviceCommon.RatedVoltage | The range of allowed voltage that a device is certified to handle. The upper bound of this value is the maximum. |  | Real
[12 empty] | Pset_QuantityTakeOff.Height | Characteristic height |  | Real
[12 empty] | Pset_QuantityTakeOff.Length | The length of the object. |  | Real
[12 empty] | Pset_QuantityTakeOff.Width | The width of the object. Only given, if the object has constant thickness (prismatic). |  | Real
[12 empty] | VVK.Colour | [[Colour]] of this object. |  | String
[12 empty] | VVK.Finish | [[Description]] of the (surface) finish of the object for informational purposes. |  | String
VVK.Material
Universalusis nuolatinės srovės maitinimo šaltinis | L | LC | TCB |  |  | Pastovios srovės maitinimo blokas | Universalusis maitinimo šaltinis, tiekiantis nuolatinę srovę. | DC maitinimo blokas, Maitinimo šaltinis | IfcElectricFlowStorageDevice, IfcEnergyConversionDevice, IfcFlowStorageDevice, IfcDistributionElement | Elementai, nenumatyti kitose projekto dalyse | LoG 2 | [7 empty] | PVA
[12 empty] | Pset_ElectricalDeviceCommon.NominalPowerConsumption | Nominal total power consumption. |  | Real
[12 empty] | Pset_ElectricalDeviceCommon.RatedVoltage | The range of allowed voltage that a device is certified to handle. The upper bound of this value is the maximum. |  | Real
[12 empty] | Pset_QuantityTakeOff.Height | Characteristic height |  | Real
[12 empty] | Pset_QuantityTakeOff.Length | The length of the object. |  | Real
[12 empty] | Pset_QuantityTakeOff.Width | The width of the object. Only given, if the object has constant thickness (prismatic). |  | Real
[12 empty] | VVK.Colour | [[Colour]] of this object. |  | String
[12 empty] | VVK.Finish | [[Description]] of the (surface) finish of the object for informational purposes. |  | String
VVK.Material
Korpusas | L | LC | UCA |  |  | Korpusas (skydelis) | Gaubtas, skirtas mechanizmams ar jų dalims apsaugoti nuo išorinio poveikio bei užtikrinti žmonių saugumą (taip pat ir nuo kontakto su elektros srove). | spintelė, Automatikos spinta, elektros spinta, montavimo dėžė, Centralė, sensorių dėžutė, elektros skydelis, kolektorių spintelė, prietaisų dėžė, skydinė, paskirstymo skydelis, Prietaisų dėžė, saugos dėžutė | IfcJunctionBox, IfcJunctionBoxType | Elementai, nenumatyti kitose projekto dalyse | LoG 2 | [7 empty] | PVA
[12 empty] | Name | Optional name for use by the participating software systems or users. For some subtypes of [[IfcRoot]] the insertion of the [[Name]] attribute may be required. This would be enforced by a where rule. |  | String
[12 empty] | Pset_ConstructionAdministration.SpecificationSectionNumber | A reference number to an external contract technical specification section describing either (a) minimum performance requirements of a given IfcProductType/[[IfcProduct]] or (b) a preselection for a specific IfcProductType/[[IfcProduct]] made for this project. |  | String
[12 empty] | Pset_ElectricalDeviceCommon.NominalPowerConsumption | Nominal total power consumption. |  | Real
[12 empty] | Pset_ElectricalDeviceCommon.RatedVoltage | The range of allowed voltage that a device is certified to handle. The upper bound of this value is the maximum. |  | Real
[12 empty] | Pset_ElementComponentCommon.Status | [[Status]] of the element, predominately used in renovation or retrofitting projects. The status can be assigned to as 'New' - element designed as new addition, 'Existing' - element exists and remains, 'Demolish' - element existed but is to be demolished, 'Temporary' - element will exists only temporary (like a temporary support structure). |  | String
[12 empty] | Pset_QuantityTakeOff.Height | Characteristic height |  | Real
[12 empty] | Pset_QuantityTakeOff.Length | The length of the object. |  | Real
[12 empty] | Pset_QuantityTakeOff.Width | The width of the object. Only given, if the object has constant thickness (prismatic). |  | Real
[12 empty] | Tag | The tag (or label) identifier at the particular instance of a product, e.g. the serial number, or the position number. It is the identifier at the occurrence level. |  | String
[12 empty] | Type | Defines the allowed values for selection of the flow meter operation type. |  | String
[12 empty] | VVK.Colour | [[Colour]] of this object. |  | String
[12 empty] | VVK.Finish | [[Description]] of the (surface) finish of the object for informational purposes. |  | String
VVK.Material
Elektrinis variklis | L | LC | MAA |  |  | Elektrinė pavara ar variklis | Elektromagnetinis varomasis komponentas, judantis tolygiai. | servovariklis, ŠVOK sklendės pavara, elektros variklis, indukcinis variklis, nuolatinės srovės variklis, variklis su nuolatiniais magnetais, kintamosios srovės variklis, sinchroninis variklis, Ventiliatoriaus variklis, Asinchroninis variklis | IfcElectricMotor, IfcElectricMotorType | Elementai, nenumatyti kitose projekto dalyse | LoG 2 | [7 empty] | PVA
[12 empty] | Pset_ElectricalDeviceCommon.NominalPowerConsumption | Nominal total power consumption. |  | Real
[12 empty] | Pset_ElectricalDeviceCommon.RatedVoltage | The range of allowed voltage that a device is certified to handle. The upper bound of this value is the maximum. |  | Real
[12 empty] | Pset_QuantityTakeOff.Height | Characteristic height |  | Real
[12 empty] | Pset_QuantityTakeOff.Length | The length of the object. |  | Real
[12 empty] | Pset_QuantityTakeOff.Width | The width of the object. Only given, if the object has constant thickness (prismatic). |  | Real
[12 empty] | VVK.Colour | [[Colour]] of this object. |  | String
[12 empty] | VVK.Finish | [[Description]] of the (surface) finish of the object for informational purposes. |  | String
VVK.Material
| L | LC |  | %DCB1001 |  | PVA įrenginio ar sistemos aptarnavimo erdvė |  |  | IfcSpace, IfcSpaceType |  | LoG 2 | [7 empty] | PVA