## LoIN
Komponento pavadinimas pagal NSIK klasifikatorių | Klasifikatoriai |  |  |  |  | Pavadinimas | Elemento aprašymas | Modeliuojamų elementų pavyzdžiai | IFC tipas | Pastabos | Pateikiama informacija | [7 empty] | PROJEKTO DALIS
| Funkcinės sistemos kodas - ClassificationSystem.NSIK LF arba „NSIK LF“ klasifikatorius | Techninės sistemos kodas - ClassificationSystem.NSIK LT arba „NSIK LT“ klasifikatorius | Komponento kodas - ClassificationSystemNSIK LK arba „NSIK LK“ klasifikatorius | Erdvės kodas - ClassificationSystem.NSIK B arba „NSIK B“ klasifikatorius | Statinio kodas - ClassificationSystem.NSIK E arba „NSIK E“ klasifikatorius | [5 empty] | TDP modeliai LOD, LoG | Atributas arba Savybių rinkinys.Pavadinimas | Atributo ar savybės aprašymas | IFC duomenų tipas | Duomenų tipas | Vertės pavyzdžiai | Leidžiamos reikšmės | Pastabos
PVA: Pastato valdymas ir automatizacija | [10 empty] | 350
Įrangos ir (ar) kabelių dėklas | L | LC | UBA |  |  | Įrangos ir/ar kabelių dėklas | Tarp fiksuotų padėčių objektą ar objektus palaikantis komponentas, kuris įrengtas išilgai laikomojo komponento ar sistemos ir yra nuolatiniame sąlytyje su tuo komponentu ar sistema. | kabelių laikiklis, įrangos laikiklis, įrangą laikanti konstrukcija, kabelio kopėčios, laido kanalas, kabelio lovelis, Atviras dėklas, kabelio vielinis lovelis, laidų kanalas, Kabelio kanalas, vamzdžių dėklas, uždaras dėklas, kabelio kanalas, laidų dėklas, kabelių kanalas, instaliacinis vamzdis, ryšio kabelių lovys, įrangos dėklas, įrenginių dėklas, vamzdžių kanalas | IfcFlowSegment, IfcFlowSegmentType, IfcFlowSegmentTypeEnum | Elementai, nenumatyti kitose projekto dalyse | LoG 3 | [7 empty] | PVA
[12 empty] | Name | Optional name for use by the participating software systems or users. For some subtypes of [[IfcRoot]] the insertion of the [[Name]] attribute may be required. This would be enforced by a where rule. |  | String
[12 empty] | Pset_ConstructionAdministration.SpecificationSectionNumber | A reference number to an external contract technical specification section describing either (a) minimum performance requirements of a given IfcProductType/[[IfcProduct]] or (b) a preselection for a specific IfcProductType/[[IfcProduct]] made for this project. |  | String
[12 empty] | Pset_ElementComponentCommon.Status | [[Status]] of the element, predominately used in renovation or retrofitting projects. The status can be assigned to as 'New' - element designed as new addition, 'Existing' - element exists and remains, 'Demolish' - element existed but is to be demolished, 'Temporary' - element will exists only temporary (like a temporary support structure). |  | String
[12 empty] | Pset_ManufacturerTypeInformation.ArticleNumber | Article number or reference that is be applied to a configured product according to a standard scheme for article number definition as defined by the manufacturer. It is often used as the purchasing number. |  | String
[12 empty] | Pset_ManufacturerTypeInformation.Manufacturer | The organization that manufactured and/or assembled the item. |  | String
[12 empty] | Pset_QuantityTakeOff.Height | Characteristic height |  | Real
[12 empty] | Pset_QuantityTakeOff.Length | The length of the object. |  | Real
[12 empty] | Pset_QuantityTakeOff.Width | The width of the object. Only given, if the object has constant thickness (prismatic). |  | Real
[12 empty] | Type | Defines the allowed values for selection of the flow meter operation type. |  | String
Elektromagnetinių bangų jutiklis | L | LE | BRC |  |  | Infraraudonųjų spindulių jutiklis | Spinduliuotės jutimo komponentas su skaliariniu išėjimu, skirtas neregimosioms elektromagnetinėms bangoms matuoti. | Gama spinduliuotės detektorius, infraraudonųjų spindulių jutiklis, ir jutiklis, radarinis jutiklis, ultravioletinių spindulių jutiklis, UV jutiklis | IfcSensor, IfcSensorType, IfcDistributionControlElement, IfcDistributionControlElementType, IfcDistributionControlElementTypeEnum | Elementai, nenumatyti kitose projekto dalyse | LoG 3 | [7 empty] | PVA
[12 empty] | Name | Optional name for use by the participating software systems or users. For some subtypes of [[IfcRoot]] the insertion of the [[Name]] attribute may be required. This would be enforced by a where rule. |  | String
[12 empty] | Pset_ConstructionAdministration.SpecificationSectionNumber | A reference number to an external contract technical specification section describing either (a) minimum performance requirements of a given IfcProductType/[[IfcProduct]] or (b) a preselection for a specific IfcProductType/[[IfcProduct]] made for this project. |  | String
[12 empty] | Pset_ElectricalDeviceCommon.IK_Code | IK Code according to IEC 62262 (2002) is a numeric classification for the degree of protection provided by enclosures for electrical equipment against external mechanical impacts. |  | String
[12 empty] | Pset_ElectricalDeviceCommon.IP_Code | IP Code, the International Protection Marking, IEC 60529), classifies and rates the degree of protection provided against intrusion. |  | String
[12 empty] | Pset_ElectricalDeviceCommon.InsulationStandardClass | Insulation standard classes provides basic protection information against electric shock. Defines levels of insulation required in terms of constructional requirements (creepage and clearance distances) and electrical requirements (compliance with electric strength tests). Basic insulation is considered to be shorted under single fault conditions. The actual values required depend on the working voltage to which the insulation is subjected, as well as other factors. Also indicates whether the electrical device has a protective earth connection. |  | String
[12 empty] | Pset_ElectricalDeviceCommon.NominalPowerConsumption | Nominal total power consumption. |  | Real
[12 empty] | Pset_ElectricalDeviceCommon.RatedVoltage | The range of allowed voltage that a device is certified to handle. The upper bound of this value is the maximum. |  | Real
[12 empty] | Pset_ElementComponentCommon.Status | [[Status]] of the element, predominately used in renovation or retrofitting projects. The status can be assigned to as 'New' - element designed as new addition, 'Existing' - element exists and remains, 'Demolish' - element existed but is to be demolished, 'Temporary' - element will exists only temporary (like a temporary support structure). |  | String
[12 empty] | Pset_ManufacturerTypeInformation.ArticleNumber | Article number or reference that is be applied to a configured product according to a standard scheme for article number definition as defined by the manufacturer. It is often used as the purchasing number. |  | String
[12 empty] | Pset_ManufacturerTypeInformation.Manufacturer | The organization that manufactured and/or assembled the item. |  | String
[12 empty] | Pset_QuantityTakeOff.Height | Characteristic height |  | Real
[12 empty] | Pset_QuantityTakeOff.Length | The length of the object. |  | Real
[12 empty] | Pset_QuantityTakeOff.Width | The width of the object. Only given, if the object has constant thickness (prismatic). |  | Real
[12 empty] | Tag | The tag (or label) identifier at the particular instance of a product, e.g. the serial number, or the position number. It is the identifier at the occurrence level. |  | String
[12 empty] | Type | Defines the allowed values for selection of the flow meter operation type. |  | String
[12 empty] | VVK.Colour | [[Colour]] of this object. |  | String
[12 empty] | VVK.Finish | [[Description]] of the (surface) finish of the object for informational purposes. |  | String
VVK.Material
Temperatūros keitiklis | L | LC | BTA |  |  | Temperatūros jutiklis | Temperatūros jutimo komponentas su skaliariniu išėjimu. | Temperatūros daviklis, Patalpos termometras, temperatūros jutiklis, termometras | IfcSensor, IfcSensorType, IfcDistributionControlElement, IfcDistributionControlElementType, IfcDistributionControlElementTypeEnum |  | LoG 3 | [7 empty] | PVA
[12 empty] | Name | Optional name for use by the participating software systems or users. For some subtypes of [[IfcRoot]] the insertion of the [[Name]] attribute may be required. This would be enforced by a where rule. |  | String
[12 empty] | Pset_ConstructionAdministration.SpecificationSectionNumber | A reference number to an external contract technical specification section describing either (a) minimum performance requirements of a given IfcProductType/[[IfcProduct]] or (b) a preselection for a specific IfcProductType/[[IfcProduct]] made for this project. |  | String
[12 empty] | Pset_ElectricalDeviceCommon.IK_Code | IK Code according to IEC 62262 (2002) is a numeric classification for the degree of protection provided by enclosures for electrical equipment against external mechanical impacts. |  | String
[12 empty] | Pset_ElectricalDeviceCommon.IP_Code | IP Code, the International Protection Marking, IEC 60529), classifies and rates the degree of protection provided against intrusion. |  | String
[12 empty] | Pset_ElectricalDeviceCommon.InsulationStandardClass | Insulation standard classes provides basic protection information against electric shock. Defines levels of insulation required in terms of constructional requirements (creepage and clearance distances) and electrical requirements (compliance with electric strength tests). Basic insulation is considered to be shorted under single fault conditions. The actual values required depend on the working voltage to which the insulation is subjected, as well as other factors. Also indicates whether the electrical device has a protective earth connection. |  | String
[12 empty] | Pset_ElectricalDeviceCommon.NominalPowerConsumption | Nominal total power consumption. |  | Real
[12 empty] | Pset_ElectricalDeviceCommon.RatedVoltage | The range of allowed voltage that a device is certified to handle. The upper bound of this value is the maximum. |  | Real
[12 empty] | Pset_ElementComponentCommon.Status | [[Status]] of the element, predominately used in renovation or retrofitting projects. The status can be assigned to as 'New' - element designed as new addition, 'Existing' - element exists and remains, 'Demolish' - element existed but is to be demolished, 'Temporary' - element will exists only temporary (like a temporary support structure). |  | String
[12 empty] | Pset_ManufacturerTypeInformation.ArticleNumber | Article number or reference that is be applied to a configured product according to a standard scheme for article number definition as defined by the manufacturer. It is often used as the purchasing number. |  | String
[12 empty] | Pset_ManufacturerTypeInformation.Manufacturer | The organization that manufactured and/or assembled the item. |  | String
[12 empty] | Pset_QuantityTakeOff.Height | Characteristic height |  | Real
[12 empty] | Pset_QuantityTakeOff.Length | The length of the object. |  | Real
[12 empty] | Pset_QuantityTakeOff.Width | The width of the object. Only given, if the object has constant thickness (prismatic). |  | Real
[12 empty] | Tag | The tag (or label) identifier at the particular instance of a product, e.g. the serial number, or the position number. It is the identifier at the occurrence level. |  | String
[12 empty] | Type | Defines the allowed values for selection of the flow meter operation type. |  | String
[12 empty] | VVK.Colour | [[Colour]] of this object. |  | String
[12 empty] | VVK.Finish | [[Description]] of the (surface) finish of the object for informational purposes. |  | String
VVK.Material
Dujų jutiklis | L | LC | BQA |  |  | Dujų jutiklis | Dujų koncentracijos jutimo komponentas su skaliariniu išėjimu. | CO2 koncentracijos jutiklis, Degių dujų daviklis, CO koncentracijos jutiklis, NH3 koncentracijos jutiklis, Patalpos CO2 daviklis, koncentracijos jutiklis, smalkių jutiklis | IfcSensor, IfcSensorType, IfcDistributionControlElement, IfcDistributionControlElementType, IfcDistributionControlElementTypeEnum | Elementai, nenumatyti kitose projekto dalyse | LoG 3 | [7 empty] | PVA
[12 empty] | Name | Optional name for use by the participating software systems or users. For some subtypes of [[IfcRoot]] the insertion of the [[Name]] attribute may be required. This would be enforced by a where rule. |  | String
[12 empty] | Pset_ConstructionAdministration.SpecificationSectionNumber | A reference number to an external contract technical specification section describing either (a) minimum performance requirements of a given IfcProductType/[[IfcProduct]] or (b) a preselection for a specific IfcProductType/[[IfcProduct]] made for this project. |  | String
[12 empty] | Pset_ElectricalDeviceCommon.IK_Code | IK Code according to IEC 62262 (2002) is a numeric classification for the degree of protection provided by enclosures for electrical equipment against external mechanical impacts. |  | String
[12 empty] | Pset_ElectricalDeviceCommon.IP_Code | IP Code, the International Protection Marking, IEC 60529), classifies and rates the degree of protection provided against intrusion. |  | String
[12 empty] | Pset_ElectricalDeviceCommon.InsulationStandardClass | Insulation standard classes provides basic protection information against electric shock. Defines levels of insulation required in terms of constructional requirements (creepage and clearance distances) and electrical requirements (compliance with electric strength tests). Basic insulation is considered to be shorted under single fault conditions. The actual values required depend on the working voltage to which the insulation is subjected, as well as other factors. Also indicates whether the electrical device has a protective earth connection. |  | String
[12 empty] | Pset_ElectricalDeviceCommon.NominalPowerConsumption | Nominal total power consumption. |  | Real
[12 empty] | Pset_ElectricalDeviceCommon.RatedVoltage | The range of allowed voltage that a device is certified to handle. The upper bound of this value is the maximum. |  | Real
[12 empty] | Pset_ElementComponentCommon.Status | [[Status]] of the element, predominately used in renovation or retrofitting projects. The status can be assigned to as 'New' - element designed as new addition, 'Existing' - element exists and remains, 'Demolish' - element existed but is to be demolished, 'Temporary' - element will exists only temporary (like a temporary support structure). |  | String
[12 empty] | Pset_ManufacturerTypeInformation.ArticleNumber | Article number or reference that is be applied to a configured product according to a standard scheme for article number definition as defined by the manufacturer. It is often used as the purchasing number. |  | String
[12 empty] | Pset_ManufacturerTypeInformation.Manufacturer | The organization that manufactured and/or assembled the item. |  | String
[12 empty] | Pset_QuantityTakeOff.Height | Characteristic height |  | Real
[12 empty] | Pset_QuantityTakeOff.Length | The length of the object. |  | Real
[12 empty] | Pset_QuantityTakeOff.Width | The width of the object. Only given, if the object has constant thickness (prismatic). |  | Real
[12 empty] | Tag | The tag (or label) identifier at the particular instance of a product, e.g. the serial number, or the position number. It is the identifier at the occurrence level. |  | String
[12 empty] | Type | Defines the allowed values for selection of the flow meter operation type. |  | String
[12 empty] | VVK.Colour | [[Colour]] of this object. |  | String
[12 empty] | VVK.Finish | [[Description]] of the (surface) finish of the object for informational purposes. |  | String
VVK.Material
Drėgmės keitiklis | L | LC | BMA |  |  | Drėgmės daviklis | Drėgmės jutimo komponentas su skaliariniu išėjimu. | Patalpos oro drėgmės daviklis, Sienos drėgmės daviklis, Drėgmės jutiklis | IfcSensor, IfcSensorType, IfcDistributionControlElement, IfcDistributionControlElementType, IfcDistributionControlElementTypeEnum | Elementai, nenumatyti kitose projekto dalyse | LoG 3 | [7 empty] | PVA
[12 empty] | Name | Optional name for use by the participating software systems or users. For some subtypes of [[IfcRoot]] the insertion of the [[Name]] attribute may be required. This would be enforced by a where rule. |  | String
[12 empty] | Pset_ConstructionAdministration.SpecificationSectionNumber | A reference number to an external contract technical specification section describing either (a) minimum performance requirements of a given IfcProductType/[[IfcProduct]] or (b) a preselection for a specific IfcProductType/[[IfcProduct]] made for this project. |  | String
[12 empty] | Pset_ElectricalDeviceCommon.IK_Code | IK Code according to IEC 62262 (2002) is a numeric classification for the degree of protection provided by enclosures for electrical equipment against external mechanical impacts. |  | String
[12 empty] | Pset_ElectricalDeviceCommon.IP_Code | IP Code, the International Protection Marking, IEC 60529), classifies and rates the degree of protection provided against intrusion. |  | String
[12 empty] | Pset_ElectricalDeviceCommon.InsulationStandardClass | Insulation standard classes provides basic protection information against electric shock. Defines levels of insulation required in terms of constructional requirements (creepage and clearance distances) and electrical requirements (compliance with electric strength tests). Basic insulation is considered to be shorted under single fault conditions. The actual values required depend on the working voltage to which the insulation is subjected, as well as other factors. Also indicates whether the electrical device has a protective earth connection. |  | String
[12 empty] | Pset_ElectricalDeviceCommon.NominalPowerConsumption | Nominal total power consumption. |  | Real
[12 empty] | Pset_ElectricalDeviceCommon.RatedVoltage | The range of allowed voltage that a device is certified to handle. The upper bound of this value is the maximum. |  | Real
[12 empty] | Pset_ElementComponentCommon.Status | [[Status]] of the element, predominately used in renovation or retrofitting projects. The status can be assigned to as 'New' - element designed as new addition, 'Existing' - element exists and remains, 'Demolish' - element existed but is to be demolished, 'Temporary' - element will exists only temporary (like a temporary support structure). |  | String
[12 empty] | Pset_ManufacturerTypeInformation.ArticleNumber | Article number or reference that is be applied to a configured product according to a standard scheme for article number definition as defined by the manufacturer. It is often used as the purchasing number. |  | String
[12 empty] | Pset_ManufacturerTypeInformation.Manufacturer | The organization that manufactured and/or assembled the item. |  | String
[12 empty] | Pset_QuantityTakeOff.Height | Characteristic height |  | Real
[12 empty] | Pset_QuantityTakeOff.Length | The length of the object. |  | Real
[12 empty] | Pset_QuantityTakeOff.Width | The width of the object. Only given, if the object has constant thickness (prismatic). |  | Real
[12 empty] | Tag | The tag (or label) identifier at the particular instance of a product, e.g. the serial number, or the position number. It is the identifier at the occurrence level. |  | String
[12 empty] | Type | Defines the allowed values for selection of the flow meter operation type. |  | String
[12 empty] | VVK.Colour | [[Colour]] of this object. |  | String
[12 empty] | VVK.Finish | [[Description]] of the (surface) finish of the object for informational purposes. |  | String
VVK.Material
Drėgmės jungiklis | L | LC | BMB |  |  | Drėgmės jungiklis | Drėgmės jutimo komponentas su loginiu išėjimu. | Patalpos užliejimo daviklis, Drėgmės jutiklis | IfcSensor, IfcSensorType, IfcDistributionControlElement, IfcDistributionControlElementType, IfcDistributionControlElementTypeEnum | Elementai, nenumatyti kitose projekto dalyse | LoG 3 | [7 empty] | PVA
[12 empty] | Name | Optional name for use by the participating software systems or users. For some subtypes of [[IfcRoot]] the insertion of the [[Name]] attribute may be required. This would be enforced by a where rule. |  | String
[12 empty] | Pset_ConstructionAdministration.SpecificationSectionNumber | A reference number to an external contract technical specification section describing either (a) minimum performance requirements of a given IfcProductType/[[IfcProduct]] or (b) a preselection for a specific IfcProductType/[[IfcProduct]] made for this project. |  | String
[12 empty] | Pset_ElectricalDeviceCommon.IK_Code | IK Code according to IEC 62262 (2002) is a numeric classification for the degree of protection provided by enclosures for electrical equipment against external mechanical impacts. |  | String
[12 empty] | Pset_ElectricalDeviceCommon.IP_Code | IP Code, the International Protection Marking, IEC 60529), classifies and rates the degree of protection provided against intrusion. |  | String
[12 empty] | Pset_ElectricalDeviceCommon.InsulationStandardClass | Insulation standard classes provides basic protection information against electric shock. Defines levels of insulation required in terms of constructional requirements (creepage and clearance distances) and electrical requirements (compliance with electric strength tests). Basic insulation is considered to be shorted under single fault conditions. The actual values required depend on the working voltage to which the insulation is subjected, as well as other factors. Also indicates whether the electrical device has a protective earth connection. |  | String
[12 empty] | Pset_ElectricalDeviceCommon.NominalPowerConsumption | Nominal total power consumption. |  | Real
[12 empty] | Pset_ElectricalDeviceCommon.RatedVoltage | The range of allowed voltage that a device is certified to handle. The upper bound of this value is the maximum. |  | Real
[12 empty] | Pset_ElementComponentCommon.Status | [[Status]] of the element, predominately used in renovation or retrofitting projects. The status can be assigned to as 'New' - element designed as new addition, 'Existing' - element exists and remains, 'Demolish' - element existed but is to be demolished, 'Temporary' - element will exists only temporary (like a temporary support structure). |  | String
[12 empty] | Pset_ManufacturerTypeInformation.ArticleNumber | Article number or reference that is be applied to a configured product according to a standard scheme for article number definition as defined by the manufacturer. It is often used as the purchasing number. |  | String
[12 empty] | Pset_ManufacturerTypeInformation.Manufacturer | The organization that manufactured and/or assembled the item. |  | String
[12 empty] | Pset_QuantityTakeOff.Height | Characteristic height |  | Real
[12 empty] | Pset_QuantityTakeOff.Length | The length of the object. |  | Real
[12 empty] | Pset_QuantityTakeOff.Width | The width of the object. Only given, if the object has constant thickness (prismatic). |  | Real
[12 empty] | Tag | The tag (or label) identifier at the particular instance of a product, e.g. the serial number, or the position number. It is the identifier at the occurrence level. |  | String
[12 empty] | Type | Defines the allowed values for selection of the flow meter operation type. |  | String
[12 empty] | VVK.Colour | [[Colour]] of this object. |  | String
[12 empty] | VVK.Finish | [[Description]] of the (surface) finish of the object for informational purposes. |  | String
VVK.Material
Srauto keitiklis | L | LC | BFA |  |  | Srauto daviklis | Srauto jutimo komponentas su skaliariniu išėjimu. | dujų srauto jutiklis, Vandens srauto daviklis, skysčio srauto jutiklis, medžiagos srauto jutiklis, Srauto jutiklis, vandens srauto jutiklis, Oro srauto daviklis | IfcSensor, IfcSensorType, IfcDistributionControlElement, IfcDistributionControlElementType, IfcDistributionControlElementTypeEnum | Elementai, nenumatyti kitose projekto dalyse | LoG 3 | [7 empty] | PVA
[12 empty] | Name | Optional name for use by the participating software systems or users. For some subtypes of [[IfcRoot]] the insertion of the [[Name]] attribute may be required. This would be enforced by a where rule. |  | String
[12 empty] | Pset_ConstructionAdministration.SpecificationSectionNumber | A reference number to an external contract technical specification section describing either (a) minimum performance requirements of a given IfcProductType/[[IfcProduct]] or (b) a preselection for a specific IfcProductType/[[IfcProduct]] made for this project. |  | String
[12 empty] | Pset_ElectricalDeviceCommon.IK_Code | IK Code according to IEC 62262 (2002) is a numeric classification for the degree of protection provided by enclosures for electrical equipment against external mechanical impacts. |  | String
[12 empty] | Pset_ElectricalDeviceCommon.IP_Code | IP Code, the International Protection Marking, IEC 60529), classifies and rates the degree of protection provided against intrusion. |  | String
[12 empty] | Pset_ElectricalDeviceCommon.InsulationStandardClass | Insulation standard classes provides basic protection information against electric shock. Defines levels of insulation required in terms of constructional requirements (creepage and clearance distances) and electrical requirements (compliance with electric strength tests). Basic insulation is considered to be shorted under single fault conditions. The actual values required depend on the working voltage to which the insulation is subjected, as well as other factors. Also indicates whether the electrical device has a protective earth connection. |  | String
[12 empty] | Pset_ElectricalDeviceCommon.NominalPowerConsumption | Nominal total power consumption. |  | Real
[12 empty] | Pset_ElectricalDeviceCommon.RatedVoltage | The range of allowed voltage that a device is certified to handle. The upper bound of this value is the maximum. |  | Real
[12 empty] | Pset_ElementComponentCommon.Status | [[Status]] of the element, predominately used in renovation or retrofitting projects. The status can be assigned to as 'New' - element designed as new addition, 'Existing' - element exists and remains, 'Demolish' - element existed but is to be demolished, 'Temporary' - element will exists only temporary (like a temporary support structure). |  | String
[12 empty] | Pset_ManufacturerTypeInformation.ArticleNumber | Article number or reference that is be applied to a configured product according to a standard scheme for article number definition as defined by the manufacturer. It is often used as the purchasing number. |  | String
[12 empty] | Pset_ManufacturerTypeInformation.Manufacturer | The organization that manufactured and/or assembled the item. |  | String
[12 empty] | Pset_QuantityTakeOff.Height | Characteristic height |  | Real
[12 empty] | Pset_QuantityTakeOff.Length | The length of the object. |  | Real
[12 empty] | Pset_QuantityTakeOff.Width | The width of the object. Only given, if the object has constant thickness (prismatic). |  | Real
[12 empty] | Tag | The tag (or label) identifier at the particular instance of a product, e.g. the serial number, or the position number. It is the identifier at the occurrence level. |  | String
[12 empty] | Type | Defines the allowed values for selection of the flow meter operation type. |  | String
[12 empty] | VVK.Colour | [[Colour]] of this object. |  | String
[12 empty] | VVK.Finish | [[Description]] of the (surface) finish of the object for informational purposes. |  | String
VVK.Material
Srauto jungiklis | L | LC | BFB |  |  | Srauto jungiklis | Srauto jutimo komponentas su loginiu išėjimu. | medžiagos srauto jungiklis, skysčio srauto jungiklis, dujų srauto jungiklis, Oro srauto jungiklis, Dujų srauto detektorius, Vandens srauto jungiklis | IfcSensor, IfcSensorType, IfcDistributionControlElement, IfcDistributionControlElementType, IfcDistributionControlElementTypeEnum | Elementai, nenumatyti kitose projekto dalyse | LoG 3 | [7 empty] | PVA
[12 empty] | Name | Optional name for use by the participating software systems or users. For some subtypes of [[IfcRoot]] the insertion of the [[Name]] attribute may be required. This would be enforced by a where rule. |  | String
[12 empty] | Pset_ConstructionAdministration.SpecificationSectionNumber | A reference number to an external contract technical specification section describing either (a) minimum performance requirements of a given IfcProductType/[[IfcProduct]] or (b) a preselection for a specific IfcProductType/[[IfcProduct]] made for this project. |  | String
[12 empty] | Pset_ElectricalDeviceCommon.IK_Code | IK Code according to IEC 62262 (2002) is a numeric classification for the degree of protection provided by enclosures for electrical equipment against external mechanical impacts. |  | String
[12 empty] | Pset_ElectricalDeviceCommon.IP_Code | IP Code, the International Protection Marking, IEC 60529), classifies and rates the degree of protection provided against intrusion. |  | String
[12 empty] | Pset_ElectricalDeviceCommon.InsulationStandardClass | Insulation standard classes provides basic protection information against electric shock. Defines levels of insulation required in terms of constructional requirements (creepage and clearance distances) and electrical requirements (compliance with electric strength tests). Basic insulation is considered to be shorted under single fault conditions. The actual values required depend on the working voltage to which the insulation is subjected, as well as other factors. Also indicates whether the electrical device has a protective earth connection. |  | String
[12 empty] | Pset_ElectricalDeviceCommon.NominalPowerConsumption | Nominal total power consumption. |  | Real
[12 empty] | Pset_ElectricalDeviceCommon.RatedVoltage | The range of allowed voltage that a device is certified to handle. The upper bound of this value is the maximum. |  | Real
[12 empty] | Pset_ElementComponentCommon.Status | [[Status]] of the element, predominately used in renovation or retrofitting projects. The status can be assigned to as 'New' - element designed as new addition, 'Existing' - element exists and remains, 'Demolish' - element existed but is to be demolished, 'Temporary' - element will exists only temporary (like a temporary support structure). |  | String
[12 empty] | Pset_ManufacturerTypeInformation.ArticleNumber | Article number or reference that is be applied to a configured product according to a standard scheme for article number definition as defined by the manufacturer. It is often used as the purchasing number. |  | String
[12 empty] | Pset_ManufacturerTypeInformation.Manufacturer | The organization that manufactured and/or assembled the item. |  | String
[12 empty] | Pset_QuantityTakeOff.Height | Characteristic height |  | Real
[12 empty] | Pset_QuantityTakeOff.Length | The length of the object. |  | Real
[12 empty] | Pset_QuantityTakeOff.Width | The width of the object. Only given, if the object has constant thickness (prismatic). |  | Real
[12 empty] | Tag | The tag (or label) identifier at the particular instance of a product, e.g. the serial number, or the position number. It is the identifier at the occurrence level. |  | String
[12 empty] | Type | Defines the allowed values for selection of the flow meter operation type. |  | String
[12 empty] | VVK.Colour | [[Colour]] of this object. |  | String
[12 empty] | VVK.Finish | [[Description]] of the (surface) finish of the object for informational purposes. |  | String
VVK.Material
Šviesos jutiklis | L | LC | BRA |  |  | Šviesos daviklis | Spinduliuotės jutimo komponentas su skaliariniu išėjimu, skirtas regimosioms elektromagnetinėms bangoms matuoti. | liuksmetras, Apšvietos jutiklis, Apšvietimo lygio daviklis | IfcSensor, IfcSensorType, IfcDistributionControlElement, IfcDistributionControlElementType, IfcDistributionControlElementTypeEnum | Elementai, nenumatyti kitose projekto dalyse | LoG 3 | [7 empty] | PVA
[12 empty] | Name | Optional name for use by the participating software systems or users. For some subtypes of [[IfcRoot]] the insertion of the [[Name]] attribute may be required. This would be enforced by a where rule. |  | String
[12 empty] | Pset_ConstructionAdministration.SpecificationSectionNumber | A reference number to an external contract technical specification section describing either (a) minimum performance requirements of a given IfcProductType/[[IfcProduct]] or (b) a preselection for a specific IfcProductType/[[IfcProduct]] made for this project. |  | String
[12 empty] | Pset_ElectricalDeviceCommon.IK_Code | IK Code according to IEC 62262 (2002) is a numeric classification for the degree of protection provided by enclosures for electrical equipment against external mechanical impacts. |  | String
[12 empty] | Pset_ElectricalDeviceCommon.IP_Code | IP Code, the International Protection Marking, IEC 60529), classifies and rates the degree of protection provided against intrusion. |  | String
[12 empty] | Pset_ElectricalDeviceCommon.InsulationStandardClass | Insulation standard classes provides basic protection information against electric shock. Defines levels of insulation required in terms of constructional requirements (creepage and clearance distances) and electrical requirements (compliance with electric strength tests). Basic insulation is considered to be shorted under single fault conditions. The actual values required depend on the working voltage to which the insulation is subjected, as well as other factors. Also indicates whether the electrical device has a protective earth connection. |  | String
[12 empty] | Pset_ElectricalDeviceCommon.NominalPowerConsumption | Nominal total power consumption. |  | Real
[12 empty] | Pset_ElectricalDeviceCommon.RatedVoltage | The range of allowed voltage that a device is certified to handle. The upper bound of this value is the maximum. |  | Real
[12 empty] | Pset_ElementComponentCommon.Status | [[Status]] of the element, predominately used in renovation or retrofitting projects. The status can be assigned to as 'New' - element designed as new addition, 'Existing' - element exists and remains, 'Demolish' - element existed but is to be demolished, 'Temporary' - element will exists only temporary (like a temporary support structure). |  | String
[12 empty] | Pset_ManufacturerTypeInformation.ArticleNumber | Article number or reference that is be applied to a configured product according to a standard scheme for article number definition as defined by the manufacturer. It is often used as the purchasing number. |  | String
[12 empty] | Pset_ManufacturerTypeInformation.Manufacturer | The organization that manufactured and/or assembled the item. |  | String
[12 empty] | Pset_QuantityTakeOff.Height | Characteristic height |  | Real
[12 empty] | Pset_QuantityTakeOff.Length | The length of the object. |  | Real
[12 empty] | Pset_QuantityTakeOff.Width | The width of the object. Only given, if the object has constant thickness (prismatic). |  | Real
[12 empty] | Tag | The tag (or label) identifier at the particular instance of a product, e.g. the serial number, or the position number. It is the identifier at the occurrence level. |  | String
[12 empty] | Type | Defines the allowed values for selection of the flow meter operation type. |  | String
[12 empty] | VVK.Colour | [[Colour]] of this object. |  | String
[12 empty] | VVK.Finish | [[Description]] of the (surface) finish of the object for informational purposes. |  | String
VVK.Material
Šviesos detektorius | L | LC | BRB |  |  | Šviesos detektorius | Spinduliuotės jutimo komponentas su loginiu išėjimu, skirtas regimosioms elektromagnetinėms bangoms matuoti. | šviesos užuolaida, šviesos daviklis, Apšvietos jutiklis, fotoelementas, Apšvietimo jungiklis, reaguojantis į fiksuotą apšvietimo lygį, silpnos šviesos relė, linijos detektorius | IfcSensor, IfcSensorType, IfcDistributionControlElement, IfcDistributionControlElementType, IfcDistributionControlElementTypeEnum | Elementai, nenumatyti kitose projekto dalyse | LoG 3 | [7 empty] | PVA
[12 empty] | Name | Optional name for use by the participating software systems or users. For some subtypes of [[IfcRoot]] the insertion of the [[Name]] attribute may be required. This would be enforced by a where rule. |  | String
[12 empty] | Pset_ConstructionAdministration.SpecificationSectionNumber | A reference number to an external contract technical specification section describing either (a) minimum performance requirements of a given IfcProductType/[[IfcProduct]] or (b) a preselection for a specific IfcProductType/[[IfcProduct]] made for this project. |  | String
[12 empty] | Pset_ElectricalDeviceCommon.IK_Code | IK Code according to IEC 62262 (2002) is a numeric classification for the degree of protection provided by enclosures for electrical equipment against external mechanical impacts. |  | String
[12 empty] | Pset_ElectricalDeviceCommon.IP_Code | IP Code, the International Protection Marking, IEC 60529), classifies and rates the degree of protection provided against intrusion. |  | String
[12 empty] | Pset_ElectricalDeviceCommon.InsulationStandardClass | Insulation standard classes provides basic protection information against electric shock. Defines levels of insulation required in terms of constructional requirements (creepage and clearance distances) and electrical requirements (compliance with electric strength tests). Basic insulation is considered to be shorted under single fault conditions. The actual values required depend on the working voltage to which the insulation is subjected, as well as other factors. Also indicates whether the electrical device has a protective earth connection. |  | String
[12 empty] | Pset_ElectricalDeviceCommon.NominalPowerConsumption | Nominal total power consumption. |  | Real
[12 empty] | Pset_ElectricalDeviceCommon.RatedVoltage | The range of allowed voltage that a device is certified to handle. The upper bound of this value is the maximum. |  | Real
[12 empty] | Pset_ElementComponentCommon.Status | [[Status]] of the element, predominately used in renovation or retrofitting projects. The status can be assigned to as 'New' - element designed as new addition, 'Existing' - element exists and remains, 'Demolish' - element existed but is to be demolished, 'Temporary' - element will exists only temporary (like a temporary support structure). |  | String
[12 empty] | Pset_ManufacturerTypeInformation.ArticleNumber | Article number or reference that is be applied to a configured product according to a standard scheme for article number definition as defined by the manufacturer. It is often used as the purchasing number. |  | String
[12 empty] | Pset_ManufacturerTypeInformation.Manufacturer | The organization that manufactured and/or assembled the item. |  | String
[12 empty] | Pset_QuantityTakeOff.Height | Characteristic height |  | Real
[12 empty] | Pset_QuantityTakeOff.Length | The length of the object. |  | Real
[12 empty] | Pset_QuantityTakeOff.Width | The width of the object. Only given, if the object has constant thickness (prismatic). |  | Real
[12 empty] | Tag | The tag (or label) identifier at the particular instance of a product, e.g. the serial number, or the position number. It is the identifier at the occurrence level. |  | String
[12 empty] | Type | Defines the allowed values for selection of the flow meter operation type. |  | String
[12 empty] | VVK.Colour | [[Colour]] of this object. |  | String
[12 empty] | VVK.Finish | [[Description]] of the (surface) finish of the object for informational purposes. |  | String
VVK.Material
Kietųjų dalelių jutiklis | L | LC | BQE |  |  | Kietųju dalelių daviklis | Kietųjų dalelių jutimo komponentas su skaliariniu išėjimu. | skysčio drumstumo jutiklis, Kietųjų medžiagų koncentracijos ore daviklis, Dūmų jutiklis, koncentracijos jutiklis, matomumo jutiklis | IfcSensor, IfcSensorType, IfcDistributionControlElement, IfcDistributionControlElementType, IfcDistributionControlElementTypeEnum | Elementai, nenumatyti kitose projekto dalyse | LoG 3 | [7 empty] | PVA
[12 empty] | Name | Optional name for use by the participating software systems or users. For some subtypes of [[IfcRoot]] the insertion of the [[Name]] attribute may be required. This would be enforced by a where rule. |  | String
[12 empty] | Pset_ConstructionAdministration.SpecificationSectionNumber | A reference number to an external contract technical specification section describing either (a) minimum performance requirements of a given IfcProductType/[[IfcProduct]] or (b) a preselection for a specific IfcProductType/[[IfcProduct]] made for this project. |  | String
[12 empty] | Pset_ElectricalDeviceCommon.IK_Code | IK Code according to IEC 62262 (2002) is a numeric classification for the degree of protection provided by enclosures for electrical equipment against external mechanical impacts. |  | String
[12 empty] | Pset_ElectricalDeviceCommon.IP_Code | IP Code, the International Protection Marking, IEC 60529), classifies and rates the degree of protection provided against intrusion. |  | String
[12 empty] | Pset_ElectricalDeviceCommon.InsulationStandardClass | Insulation standard classes provides basic protection information against electric shock. Defines levels of insulation required in terms of constructional requirements (creepage and clearance distances) and electrical requirements (compliance with electric strength tests). Basic insulation is considered to be shorted under single fault conditions. The actual values required depend on the working voltage to which the insulation is subjected, as well as other factors. Also indicates whether the electrical device has a protective earth connection. |  | String
[12 empty] | Pset_ElectricalDeviceCommon.NominalPowerConsumption | Nominal total power consumption. |  | Real
[12 empty] | Pset_ElectricalDeviceCommon.RatedVoltage | The range of allowed voltage that a device is certified to handle. The upper bound of this value is the maximum. |  | Real
[12 empty] | Pset_ElementComponentCommon.Status | [[Status]] of the element, predominately used in renovation or retrofitting projects. The status can be assigned to as 'New' - element designed as new addition, 'Existing' - element exists and remains, 'Demolish' - element existed but is to be demolished, 'Temporary' - element will exists only temporary (like a temporary support structure). |  | String
[12 empty] | Pset_ManufacturerTypeInformation.ArticleNumber | Article number or reference that is be applied to a configured product according to a standard scheme for article number definition as defined by the manufacturer. It is often used as the purchasing number. |  | String
[12 empty] | Pset_ManufacturerTypeInformation.Manufacturer | The organization that manufactured and/or assembled the item. |  | String
[12 empty] | Pset_QuantityTakeOff.Height | Characteristic height |  | Real
[12 empty] | Pset_QuantityTakeOff.Length | The length of the object. |  | Real
[12 empty] | Pset_QuantityTakeOff.Width | The width of the object. Only given, if the object has constant thickness (prismatic). |  | Real
[12 empty] | Tag | The tag (or label) identifier at the particular instance of a product, e.g. the serial number, or the position number. It is the identifier at the occurrence level. |  | String
[12 empty] | Type | Defines the allowed values for selection of the flow meter operation type. |  | String
[12 empty] | VVK.Colour | [[Colour]] of this object. |  | String
[12 empty] | VVK.Finish | [[Description]] of the (surface) finish of the object for informational purposes. |  | String
VVK.Material
Dūmų detektorius | L | LC | %BQF10 |  |  | Kietųju dalelių detektorius | Kietųjų medžiagų ore detektorius, turintis signalizacijos funkciją. | Dūmų daviklis, Dūmų jutiklis | IfcSensor, IfcSensorType, IfcDistributionControlElement, IfcDistributionControlElementType, IfcDistributionControlElementTypeEnum | Elementai, nenumatyti kitose projekto dalyse | LoG 3 | [7 empty] | PVA
[12 empty] | Name | Optional name for use by the participating software systems or users. For some subtypes of [[IfcRoot]] the insertion of the [[Name]] attribute may be required. This would be enforced by a where rule. |  | String
[12 empty] | Pset_ConstructionAdministration.SpecificationSectionNumber | A reference number to an external contract technical specification section describing either (a) minimum performance requirements of a given IfcProductType/[[IfcProduct]] or (b) a preselection for a specific IfcProductType/[[IfcProduct]] made for this project. |  | String
[12 empty] | Pset_ElectricalDeviceCommon.IK_Code | IK Code according to IEC 62262 (2002) is a numeric classification for the degree of protection provided by enclosures for electrical equipment against external mechanical impacts. |  | String
[12 empty] | Pset_ElectricalDeviceCommon.IP_Code | IP Code, the International Protection Marking, IEC 60529), classifies and rates the degree of protection provided against intrusion. |  | String
[12 empty] | Pset_ElectricalDeviceCommon.InsulationStandardClass | Insulation standard classes provides basic protection information against electric shock. Defines levels of insulation required in terms of constructional requirements (creepage and clearance distances) and electrical requirements (compliance with electric strength tests). Basic insulation is considered to be shorted under single fault conditions. The actual values required depend on the working voltage to which the insulation is subjected, as well as other factors. Also indicates whether the electrical device has a protective earth connection. |  | String
[12 empty] | Pset_ElectricalDeviceCommon.NominalPowerConsumption | Nominal total power consumption. |  | Real
[12 empty] | Pset_ElectricalDeviceCommon.RatedVoltage | The range of allowed voltage that a device is certified to handle. The upper bound of this value is the maximum. |  | Real
[12 empty] | Pset_ElementComponentCommon.Status | [[Status]] of the element, predominately used in renovation or retrofitting projects. The status can be assigned to as 'New' - element designed as new addition, 'Existing' - element exists and remains, 'Demolish' - element existed but is to be demolished, 'Temporary' - element will exists only temporary (like a temporary support structure). |  | String
[12 empty] | Pset_ManufacturerTypeInformation.ArticleNumber | Article number or reference that is be applied to a configured product according to a standard scheme for article number definition as defined by the manufacturer. It is often used as the purchasing number. |  | String
[12 empty] | Pset_ManufacturerTypeInformation.Manufacturer | The organization that manufactured and/or assembled the item. |  | String
[12 empty] | Pset_QuantityTakeOff.Height | Characteristic height |  | Real
[12 empty] | Pset_QuantityTakeOff.Length | The length of the object. |  | Real
[12 empty] | Pset_QuantityTakeOff.Width | The width of the object. Only given, if the object has constant thickness (prismatic). |  | Real
[12 empty] | Tag | The tag (or label) identifier at the particular instance of a product, e.g. the serial number, or the position number. It is the identifier at the occurrence level. |  | String
[12 empty] | Type | Defines the allowed values for selection of the flow meter operation type. |  | String
[12 empty] | VVK.Colour | [[Colour]] of this object. |  | String
[12 empty] | VVK.Finish | [[Description]] of the (surface) finish of the object for informational purposes. |  | String
VVK.Material
Medžiagos detektorius | L | LC | BZD |  |  | Medžiagų daviklis | Įvykio jutimo komponentas su loginiu išėjimu, skirtas aptikti medžiagas. | pavojingų medžiagų detektorius, Teršalų detektorius, sprogiųjų medžiagų detekrorius, Dujų detektorius | IfcSensor, IfcSensorType, IfcDistributionControlElement, IfcDistributionControlElementType, IfcDistributionControlElementTypeEnum | Elementai, nenumatyti kitose projekto dalyse | LoG 3 | [7 empty] | PVA
[12 empty] | Name | Optional name for use by the participating software systems or users. For some subtypes of [[IfcRoot]] the insertion of the [[Name]] attribute may be required. This would be enforced by a where rule. |  | String
[12 empty] | Pset_ConstructionAdministration.SpecificationSectionNumber | A reference number to an external contract technical specification section describing either (a) minimum performance requirements of a given IfcProductType/[[IfcProduct]] or (b) a preselection for a specific IfcProductType/[[IfcProduct]] made for this project. |  | String
[12 empty] | Pset_ElectricalDeviceCommon.IK_Code | IK Code according to IEC 62262 (2002) is a numeric classification for the degree of protection provided by enclosures for electrical equipment against external mechanical impacts. |  | String
[12 empty] | Pset_ElectricalDeviceCommon.IP_Code | IP Code, the International Protection Marking, IEC 60529), classifies and rates the degree of protection provided against intrusion. |  | String
[12 empty] | Pset_ElectricalDeviceCommon.InsulationStandardClass | Insulation standard classes provides basic protection information against electric shock. Defines levels of insulation required in terms of constructional requirements (creepage and clearance distances) and electrical requirements (compliance with electric strength tests). Basic insulation is considered to be shorted under single fault conditions. The actual values required depend on the working voltage to which the insulation is subjected, as well as other factors. Also indicates whether the electrical device has a protective earth connection. |  | String
[12 empty] | Pset_ElectricalDeviceCommon.NominalPowerConsumption | Nominal total power consumption. |  | Real
[12 empty] | Pset_ElectricalDeviceCommon.RatedVoltage | The range of allowed voltage that a device is certified to handle. The upper bound of this value is the maximum. |  | Real
[12 empty] | Pset_ElementComponentCommon.Status | [[Status]] of the element, predominately used in renovation or retrofitting projects. The status can be assigned to as 'New' - element designed as new addition, 'Existing' - element exists and remains, 'Demolish' - element existed but is to be demolished, 'Temporary' - element will exists only temporary (like a temporary support structure). |  | String
[12 empty] | Pset_ManufacturerTypeInformation.ArticleNumber | Article number or reference that is be applied to a configured product according to a standard scheme for article number definition as defined by the manufacturer. It is often used as the purchasing number. |  | String
[12 empty] | Pset_ManufacturerTypeInformation.Manufacturer | The organization that manufactured and/or assembled the item. |  | String
[12 empty] | Pset_QuantityTakeOff.Height | Characteristic height |  | Real
[12 empty] | Pset_QuantityTakeOff.Length | The length of the object. |  | Real
[12 empty] | Pset_QuantityTakeOff.Width | The width of the object. Only given, if the object has constant thickness (prismatic). |  | Real
[12 empty] | Tag | The tag (or label) identifier at the particular instance of a product, e.g. the serial number, or the position number. It is the identifier at the occurrence level. |  | String
[12 empty] | Type | Defines the allowed values for selection of the flow meter operation type. |  | String
[12 empty] | VVK.Colour | [[Colour]] of this object. |  | String
[12 empty] | VVK.Finish | [[Description]] of the (surface) finish of the object for informational purposes. |  | String
VVK.Material
| L | LC | %BZD0110 |  |  | Apledėjimo daviklis |  | Ledo detektorius | IfcSensor, IfcSensorType, IfcDistributionControlElement, IfcDistributionControlElementType, IfcDistributionControlElementTypeEnum | Elementai, nenumatyti kitose projekto dalyse | LoG 3 | [7 empty] | PVA
[12 empty] | Name | Optional name for use by the participating software systems or users. For some subtypes of [[IfcRoot]] the insertion of the [[Name]] attribute may be required. This would be enforced by a where rule. |  | String
[12 empty] | Pset_ConstructionAdministration.SpecificationSectionNumber | A reference number to an external contract technical specification section describing either (a) minimum performance requirements of a given IfcProductType/[[IfcProduct]] or (b) a preselection for a specific IfcProductType/[[IfcProduct]] made for this project. |  | String
[12 empty] | Pset_ElectricalDeviceCommon.IK_Code | IK Code according to IEC 62262 (2002) is a numeric classification for the degree of protection provided by enclosures for electrical equipment against external mechanical impacts. |  | String
[12 empty] | Pset_ElectricalDeviceCommon.IP_Code | IP Code, the International Protection Marking, IEC 60529), classifies and rates the degree of protection provided against intrusion. |  | String
[12 empty] | Pset_ElectricalDeviceCommon.InsulationStandardClass | Insulation standard classes provides basic protection information against electric shock. Defines levels of insulation required in terms of constructional requirements (creepage and clearance distances) and electrical requirements (compliance with electric strength tests). Basic insulation is considered to be shorted under single fault conditions. The actual values required depend on the working voltage to which the insulation is subjected, as well as other factors. Also indicates whether the electrical device has a protective earth connection. |  | String
[12 empty] | Pset_ElectricalDeviceCommon.NominalPowerConsumption | Nominal total power consumption. |  | Real
[12 empty] | Pset_ElectricalDeviceCommon.RatedVoltage | The range of allowed voltage that a device is certified to handle. The upper bound of this value is the maximum. |  | Real
[12 empty] | Pset_ElementComponentCommon.Status | [[Status]] of the element, predominately used in renovation or retrofitting projects. The status can be assigned to as 'New' - element designed as new addition, 'Existing' - element exists and remains, 'Demolish' - element existed but is to be demolished, 'Temporary' - element will exists only temporary (like a temporary support structure). |  | String
[12 empty] | Pset_ManufacturerTypeInformation.ArticleNumber | Article number or reference that is be applied to a configured product according to a standard scheme for article number definition as defined by the manufacturer. It is often used as the purchasing number. |  | String
[12 empty] | Pset_ManufacturerTypeInformation.Manufacturer | The organization that manufactured and/or assembled the item. |  | String
[12 empty] | Pset_QuantityTakeOff.Height | Characteristic height |  | Real
[12 empty] | Pset_QuantityTakeOff.Length | The length of the object. |  | Real
[12 empty] | Pset_QuantityTakeOff.Width | The width of the object. Only given, if the object has constant thickness (prismatic). |  | Real
[12 empty] | Tag | The tag (or label) identifier at the particular instance of a product, e.g. the serial number, or the position number. It is the identifier at the occurrence level. |  | String
[12 empty] | Type | Defines the allowed values for selection of the flow meter operation type. |  | String
[12 empty] | VVK.Colour | [[Colour]] of this object. |  | String
[12 empty] | VVK.Finish | [[Description]] of the (surface) finish of the object for informational purposes. |  | String
VVK.Material
Lygio keitiklis | L | LC | BLA |  |  | Lygio daviklis | Lygio jutimo komponentas su skaliariniu išėjimu. | Skysčio lygio indikatorius, skysčio lygio jutiklis, Lygio jutiklis | IfcSensor, IfcSensorType, IfcDistributionControlElement, IfcDistributionControlElementType, IfcDistributionControlElementTypeEnum | Elementai, nenumatyti kitose projekto dalyse | LoG 3 | [7 empty] | PVA
[12 empty] | Name | Optional name for use by the participating software systems or users. For some subtypes of [[IfcRoot]] the insertion of the [[Name]] attribute may be required. This would be enforced by a where rule. |  | String
[12 empty] | Pset_ConstructionAdministration.SpecificationSectionNumber | A reference number to an external contract technical specification section describing either (a) minimum performance requirements of a given IfcProductType/[[IfcProduct]] or (b) a preselection for a specific IfcProductType/[[IfcProduct]] made for this project. |  | String
[12 empty] | Pset_ElectricalDeviceCommon.IK_Code | IK Code according to IEC 62262 (2002) is a numeric classification for the degree of protection provided by enclosures for electrical equipment against external mechanical impacts. |  | String
[12 empty] | Pset_ElectricalDeviceCommon.IP_Code | IP Code, the International Protection Marking, IEC 60529), classifies and rates the degree of protection provided against intrusion. |  | String
[12 empty] | Pset_ElectricalDeviceCommon.InsulationStandardClass | Insulation standard classes provides basic protection information against electric shock. Defines levels of insulation required in terms of constructional requirements (creepage and clearance distances) and electrical requirements (compliance with electric strength tests). Basic insulation is considered to be shorted under single fault conditions. The actual values required depend on the working voltage to which the insulation is subjected, as well as other factors. Also indicates whether the electrical device has a protective earth connection. |  | String
[12 empty] | Pset_ElectricalDeviceCommon.NominalPowerConsumption | Nominal total power consumption. |  | Real
[12 empty] | Pset_ElectricalDeviceCommon.RatedVoltage | The range of allowed voltage that a device is certified to handle. The upper bound of this value is the maximum. |  | Real
[12 empty] | Pset_ElementComponentCommon.Status | [[Status]] of the element, predominately used in renovation or retrofitting projects. The status can be assigned to as 'New' - element designed as new addition, 'Existing' - element exists and remains, 'Demolish' - element existed but is to be demolished, 'Temporary' - element will exists only temporary (like a temporary support structure). |  | String
[12 empty] | Pset_ManufacturerTypeInformation.ArticleNumber | Article number or reference that is be applied to a configured product according to a standard scheme for article number definition as defined by the manufacturer. It is often used as the purchasing number. |  | String
[12 empty] | Pset_ManufacturerTypeInformation.Manufacturer | The organization that manufactured and/or assembled the item. |  | String
[12 empty] | Pset_QuantityTakeOff.Height | Characteristic height |  | Real
[12 empty] | Pset_QuantityTakeOff.Length | The length of the object. |  | Real
[12 empty] | Pset_QuantityTakeOff.Width | The width of the object. Only given, if the object has constant thickness (prismatic). |  | Real
[12 empty] | Tag | The tag (or label) identifier at the particular instance of a product, e.g. the serial number, or the position number. It is the identifier at the occurrence level. |  | String
[12 empty] | Type | Defines the allowed values for selection of the flow meter operation type. |  | String
[12 empty] | VVK.Colour | [[Colour]] of this object. |  | String
[12 empty] | VVK.Finish | [[Description]] of the (surface) finish of the object for informational purposes. |  | String
VVK.Material
Lygio jungiklis | L | LC | BLB |  |  | Lygio jungiklis | Lygio jutimo komponentas su loginiu išėjimu. | Fiksuoto skysčio lygio jungiklis, skysčio lygio kontrolės įrenginys, Skysčio lygio jungiklis | IfcSensor, IfcSensorType, IfcDistributionControlElement, IfcDistributionControlElementType, IfcDistributionControlElementTypeEnum | Elementai, nenumatyti kitose projekto dalyse | LoG 3 | [7 empty] | PVA
[12 empty] | Name | Optional name for use by the participating software systems or users. For some subtypes of [[IfcRoot]] the insertion of the [[Name]] attribute may be required. This would be enforced by a where rule. |  | String
[12 empty] | Pset_ConstructionAdministration.SpecificationSectionNumber | A reference number to an external contract technical specification section describing either (a) minimum performance requirements of a given IfcProductType/[[IfcProduct]] or (b) a preselection for a specific IfcProductType/[[IfcProduct]] made for this project. |  | String
[12 empty] | Pset_ElectricalDeviceCommon.IK_Code | IK Code according to IEC 62262 (2002) is a numeric classification for the degree of protection provided by enclosures for electrical equipment against external mechanical impacts. |  | String
[12 empty] | Pset_ElectricalDeviceCommon.IP_Code | IP Code, the International Protection Marking, IEC 60529), classifies and rates the degree of protection provided against intrusion. |  | String
[12 empty] | Pset_ElectricalDeviceCommon.InsulationStandardClass | Insulation standard classes provides basic protection information against electric shock. Defines levels of insulation required in terms of constructional requirements (creepage and clearance distances) and electrical requirements (compliance with electric strength tests). Basic insulation is considered to be shorted under single fault conditions. The actual values required depend on the working voltage to which the insulation is subjected, as well as other factors. Also indicates whether the electrical device has a protective earth connection. |  | String
[12 empty] | Pset_ElectricalDeviceCommon.NominalPowerConsumption | Nominal total power consumption. |  | Real
[12 empty] | Pset_ElectricalDeviceCommon.RatedVoltage | The range of allowed voltage that a device is certified to handle. The upper bound of this value is the maximum. |  | Real
[12 empty] | Pset_ElementComponentCommon.Status | [[Status]] of the element, predominately used in renovation or retrofitting projects. The status can be assigned to as 'New' - element designed as new addition, 'Existing' - element exists and remains, 'Demolish' - element existed but is to be demolished, 'Temporary' - element will exists only temporary (like a temporary support structure). |  | String
[12 empty] | Pset_ManufacturerTypeInformation.ArticleNumber | Article number or reference that is be applied to a configured product according to a standard scheme for article number definition as defined by the manufacturer. It is often used as the purchasing number. |  | String
[12 empty] | Pset_ManufacturerTypeInformation.Manufacturer | The organization that manufactured and/or assembled the item. |  | String
[12 empty] | Pset_QuantityTakeOff.Height | Characteristic height |  | Real
[12 empty] | Pset_QuantityTakeOff.Length | The length of the object. |  | Real
[12 empty] | Pset_QuantityTakeOff.Width | The width of the object. Only given, if the object has constant thickness (prismatic). |  | Real
[12 empty] | Tag | The tag (or label) identifier at the particular instance of a product, e.g. the serial number, or the position number. It is the identifier at the occurrence level. |  | String
[12 empty] | Type | Defines the allowed values for selection of the flow meter operation type. |  | String
[12 empty] | VVK.Colour | [[Colour]] of this object. |  | String
[12 empty] | VVK.Finish | [[Description]] of the (surface) finish of the object for informational purposes. |  | String
VVK.Material
| L | LC | %BUA1010 |  |  | Meteorologinė stotelė |  |  | IfcSensor, IfcSensorType, IfcDistributionControlElement, IfcDistributionControlElementType, IfcDistributionControlElementTypeEnum | Elementai, nenumatyti kitose projekto dalyse | LoG 3 | [7 empty] | PVA
[12 empty] | Name | Optional name for use by the participating software systems or users. For some subtypes of [[IfcRoot]] the insertion of the [[Name]] attribute may be required. This would be enforced by a where rule. |  | String
[12 empty] | Pset_ConstructionAdministration.SpecificationSectionNumber | A reference number to an external contract technical specification section describing either (a) minimum performance requirements of a given IfcProductType/[[IfcProduct]] or (b) a preselection for a specific IfcProductType/[[IfcProduct]] made for this project. |  | String
[12 empty] | Pset_ElectricalDeviceCommon.IK_Code | IK Code according to IEC 62262 (2002) is a numeric classification for the degree of protection provided by enclosures for electrical equipment against external mechanical impacts. |  | String
[12 empty] | Pset_ElectricalDeviceCommon.IP_Code | IP Code, the International Protection Marking, IEC 60529), classifies and rates the degree of protection provided against intrusion. |  | String
[12 empty] | Pset_ElectricalDeviceCommon.InsulationStandardClass | Insulation standard classes provides basic protection information against electric shock. Defines levels of insulation required in terms of constructional requirements (creepage and clearance distances) and electrical requirements (compliance with electric strength tests). Basic insulation is considered to be shorted under single fault conditions. The actual values required depend on the working voltage to which the insulation is subjected, as well as other factors. Also indicates whether the electrical device has a protective earth connection. |  | String
[12 empty] | Pset_ElectricalDeviceCommon.NominalFrequencyRange | The upper and lower limits of frequency for which the operation of the device is certified. |  | Real
[12 empty] | Pset_ElectricalDeviceCommon.NominalPowerConsumption | Nominal total power consumption. |  | Real
[12 empty] | Pset_ElectricalDeviceCommon.RatedCurrent | The current that a device is designed to handle. |  | Real
[12 empty] | Pset_ElectricalDeviceCommon.RatedVoltage | The range of allowed voltage that a device is certified to handle. The upper bound of this value is the maximum. |  | Real
[12 empty] | Pset_ElementComponentCommon.Status | [[Status]] of the element, predominately used in renovation or retrofitting projects. The status can be assigned to as 'New' - element designed as new addition, 'Existing' - element exists and remains, 'Demolish' - element existed but is to be demolished, 'Temporary' - element will exists only temporary (like a temporary support structure). |  | String
[12 empty] | Pset_ManufacturerTypeInformation.ArticleNumber | Article number or reference that is be applied to a configured product according to a standard scheme for article number definition as defined by the manufacturer. It is often used as the purchasing number. |  | String
[12 empty] | Pset_ManufacturerTypeInformation.Manufacturer | The organization that manufactured and/or assembled the item. |  | String
[12 empty] | Pset_QuantityTakeOff.Height | Characteristic height |  | Real
[12 empty] | Pset_QuantityTakeOff.Length | The length of the object. |  | Real
[12 empty] | Pset_QuantityTakeOff.Width | The width of the object. Only given, if the object has constant thickness (prismatic). |  | Real
[12 empty] | Tag | The tag (or label) identifier at the particular instance of a product, e.g. the serial number, or the position number. It is the identifier at the occurrence level. |  | String
[12 empty] | Type | Defines the allowed values for selection of the flow meter operation type. |  | String
[12 empty] | VVK.Colour | [[Colour]] of this object. |  | String
[12 empty] | VVK.Finish | [[Description]] of the (surface) finish of the object for informational purposes. |  | String
VVK.Material
Asmens detektorius | L | LC | BZC |  |  | Asmens detektorius | Įvykio jutimo komponentas su loginiu išėjimu, skirtas aptikti žmones. | buvimo detektorius, žmonių detektorius, Buvimo detektorius | IfcSensor, IfcSensorType, IfcDistributionControlElement, IfcDistributionControlElementType, IfcDistributionControlElementTypeEnum | Elementai, nenumatyti kitose projekto dalyse | LoG 3 | [7 empty] | PVA
[12 empty] | Name | Optional name for use by the participating software systems or users. For some subtypes of [[IfcRoot]] the insertion of the [[Name]] attribute may be required. This would be enforced by a where rule. |  | String
[12 empty] | Pset_ConstructionAdministration.SpecificationSectionNumber | A reference number to an external contract technical specification section describing either (a) minimum performance requirements of a given IfcProductType/[[IfcProduct]] or (b) a preselection for a specific IfcProductType/[[IfcProduct]] made for this project. |  | String
[12 empty] | Pset_ElectricalDeviceCommon.IK_Code | IK Code according to IEC 62262 (2002) is a numeric classification for the degree of protection provided by enclosures for electrical equipment against external mechanical impacts. |  | String
[12 empty] | Pset_ElectricalDeviceCommon.IP_Code | IP Code, the International Protection Marking, IEC 60529), classifies and rates the degree of protection provided against intrusion. |  | String
[12 empty] | Pset_ElectricalDeviceCommon.InsulationStandardClass | Insulation standard classes provides basic protection information against electric shock. Defines levels of insulation required in terms of constructional requirements (creepage and clearance distances) and electrical requirements (compliance with electric strength tests). Basic insulation is considered to be shorted under single fault conditions. The actual values required depend on the working voltage to which the insulation is subjected, as well as other factors. Also indicates whether the electrical device has a protective earth connection. |  | String
[12 empty] | Pset_ElectricalDeviceCommon.NominalPowerConsumption | Nominal total power consumption. |  | Real
[12 empty] | Pset_ElectricalDeviceCommon.RatedVoltage | The range of allowed voltage that a device is certified to handle. The upper bound of this value is the maximum. |  | Real
[12 empty] | Pset_ElementComponentCommon.Status | [[Status]] of the element, predominately used in renovation or retrofitting projects. The status can be assigned to as 'New' - element designed as new addition, 'Existing' - element exists and remains, 'Demolish' - element existed but is to be demolished, 'Temporary' - element will exists only temporary (like a temporary support structure). |  | String
[12 empty] | Pset_ManufacturerTypeInformation.ArticleNumber | Article number or reference that is be applied to a configured product according to a standard scheme for article number definition as defined by the manufacturer. It is often used as the purchasing number. |  | String
[12 empty] | Pset_ManufacturerTypeInformation.Manufacturer | The organization that manufactured and/or assembled the item. |  | String
[12 empty] | Pset_QuantityTakeOff.Height | Characteristic height |  | Real
[12 empty] | Pset_QuantityTakeOff.Length | The length of the object. |  | Real
[12 empty] | Pset_QuantityTakeOff.Width | The width of the object. Only given, if the object has constant thickness (prismatic). |  | Real
[12 empty] | Tag | The tag (or label) identifier at the particular instance of a product, e.g. the serial number, or the position number. It is the identifier at the occurrence level. |  | String
[12 empty] | Type | Defines the allowed values for selection of the flow meter operation type. |  | String
[12 empty] | VVK.Colour | [[Colour]] of this object. |  | String
[12 empty] | VVK.Finish | [[Description]] of the (surface) finish of the object for informational purposes. |  | String
VVK.Material
Valdymo blokas | L | LC | KEB |  |  | Valdymo blokas | Elektrinis signalo apdorojimo komponentas, skirtas prietaisams valdyti be žmogaus įsikišimo. | Patalpos klimato valdymo pultas, Valdiklis, nuotolinis terminalas (RTU - angl. remote terminal unit), sinchronizatorius, Kontaktorius, Programuojamas loginis valdiklis, nuotolinis apsaugos ir valdymo blokas, programuojamas loginis valdiklis (PLC - angl. programmable logic controller), sinchronizavimo relė, nuotolinio televaldymo blokas (RTU - angl. remote telecontrol unit), Centrinis procesorius (CPU - angl. central processing unit), Apskaitos centralė, Kontroleris | IfcSensor, IfcSensorType, IfcDistributionControlElement, IfcDistributionControlElementType, IfcDistributionControlElementTypeEnum | Elementai, nenumatyti kitose projekto dalyse | LoG 3 | [7 empty] | PVA
[12 empty] | Name | Optional name for use by the participating software systems or users. For some subtypes of [[IfcRoot]] the insertion of the [[Name]] attribute may be required. This would be enforced by a where rule. |  | String
[12 empty] | Pset_ConstructionAdministration.SpecificationSectionNumber | A reference number to an external contract technical specification section describing either (a) minimum performance requirements of a given IfcProductType/[[IfcProduct]] or (b) a preselection for a specific IfcProductType/[[IfcProduct]] made for this project. |  | String
[12 empty] | Pset_ElectricalDeviceCommon.IK_Code | IK Code according to IEC 62262 (2002) is a numeric classification for the degree of protection provided by enclosures for electrical equipment against external mechanical impacts. |  | String
[12 empty] | Pset_ElectricalDeviceCommon.IP_Code | IP Code, the International Protection Marking, IEC 60529), classifies and rates the degree of protection provided against intrusion. |  | String
[12 empty] | Pset_ElectricalDeviceCommon.InsulationStandardClass | Insulation standard classes provides basic protection information against electric shock. Defines levels of insulation required in terms of constructional requirements (creepage and clearance distances) and electrical requirements (compliance with electric strength tests). Basic insulation is considered to be shorted under single fault conditions. The actual values required depend on the working voltage to which the insulation is subjected, as well as other factors. Also indicates whether the electrical device has a protective earth connection. |  | String
[12 empty] | Pset_ElectricalDeviceCommon.NominalFrequencyRange | The upper and lower limits of frequency for which the operation of the device is certified. |  | Real
[12 empty] | Pset_ElectricalDeviceCommon.NominalPowerConsumption | Nominal total power consumption. |  | Real
[12 empty] | Pset_ElectricalDeviceCommon.RatedCurrent | The current that a device is designed to handle. |  | Real
[12 empty] | Pset_ElectricalDeviceCommon.RatedVoltage | The range of allowed voltage that a device is certified to handle. The upper bound of this value is the maximum. |  | Real
[12 empty] | Pset_ElementComponentCommon.Status | [[Status]] of the element, predominately used in renovation or retrofitting projects. The status can be assigned to as 'New' - element designed as new addition, 'Existing' - element exists and remains, 'Demolish' - element existed but is to be demolished, 'Temporary' - element will exists only temporary (like a temporary support structure). |  | String
[12 empty] | Pset_ManufacturerTypeInformation.ArticleNumber | Article number or reference that is be applied to a configured product according to a standard scheme for article number definition as defined by the manufacturer. It is often used as the purchasing number. |  | String
[12 empty] | Pset_ManufacturerTypeInformation.Manufacturer | The organization that manufactured and/or assembled the item. |  | String
[12 empty] | Pset_QuantityTakeOff.Height | Characteristic height |  | Real
[12 empty] | Pset_QuantityTakeOff.Length | The length of the object. |  | Real
[12 empty] | Pset_QuantityTakeOff.Width | The width of the object. Only given, if the object has constant thickness (prismatic). |  | Real
[12 empty] | Tag | The tag (or label) identifier at the particular instance of a product, e.g. the serial number, or the position number. It is the identifier at the occurrence level. |  | String
[12 empty] | Type | Defines the allowed values for selection of the flow meter operation type. |  | String
[12 empty] | VVK.Colour | [[Colour]] of this object. |  | String
[12 empty] | VVK.Finish | [[Description]] of the (surface) finish of the object for informational purposes. |  | String
VVK.Material
Dažnio keitiklis | L | LC | TAC |  |  | Dažnio keitiklis | Elektros energijos transformavimo komponentas, transformuojantis iš nuolatinės srovės į nuolatinę srovę keisdamas dažnį. | 3F dažnio keitiklis, 1F dažnio keitiklis, Elektros pavara | IfcSensor, IfcSensorType, IfcDistributionControlElement, IfcDistributionControlElementType, IfcDistributionControlElementTypeEnum | Elementai, nenumatyti kitose projekto dalyse | LoG 3 | [7 empty] | PVA
[12 empty] | Name | Optional name for use by the participating software systems or users. For some subtypes of [[IfcRoot]] the insertion of the [[Name]] attribute may be required. This would be enforced by a where rule. |  | String
[12 empty] | Pset_ConstructionAdministration.SpecificationSectionNumber | A reference number to an external contract technical specification section describing either (a) minimum performance requirements of a given IfcProductType/[[IfcProduct]] or (b) a preselection for a specific IfcProductType/[[IfcProduct]] made for this project. |  | String
[12 empty] | Pset_ElectricalDeviceCommon.IK_Code | IK Code according to IEC 62262 (2002) is a numeric classification for the degree of protection provided by enclosures for electrical equipment against external mechanical impacts. |  | String
[12 empty] | Pset_ElectricalDeviceCommon.IP_Code | IP Code, the International Protection Marking, IEC 60529), classifies and rates the degree of protection provided against intrusion. |  | String
[12 empty] | Pset_ElectricalDeviceCommon.InsulationStandardClass | Insulation standard classes provides basic protection information against electric shock. Defines levels of insulation required in terms of constructional requirements (creepage and clearance distances) and electrical requirements (compliance with electric strength tests). Basic insulation is considered to be shorted under single fault conditions. The actual values required depend on the working voltage to which the insulation is subjected, as well as other factors. Also indicates whether the electrical device has a protective earth connection. |  | String
[12 empty] | Pset_ElectricalDeviceCommon.NominalFrequencyRange | The upper and lower limits of frequency for which the operation of the device is certified. |  | Real
[12 empty] | Pset_ElectricalDeviceCommon.NominalPowerConsumption | Nominal total power consumption. |  | Real
[12 empty] | Pset_ElectricalDeviceCommon.RatedCurrent | The current that a device is designed to handle. |  | Real
[12 empty] | Pset_ElectricalDeviceCommon.RatedVoltage | The range of allowed voltage that a device is certified to handle. The upper bound of this value is the maximum. |  | Real
[12 empty] | Pset_ElementComponentCommon.Status | [[Status]] of the element, predominately used in renovation or retrofitting projects. The status can be assigned to as 'New' - element designed as new addition, 'Existing' - element exists and remains, 'Demolish' - element existed but is to be demolished, 'Temporary' - element will exists only temporary (like a temporary support structure). |  | String
[12 empty] | Pset_ManufacturerTypeInformation.ArticleNumber | Article number or reference that is be applied to a configured product according to a standard scheme for article number definition as defined by the manufacturer. It is often used as the purchasing number. |  | String
[12 empty] | Pset_ManufacturerTypeInformation.Manufacturer | The organization that manufactured and/or assembled the item. |  | String
[12 empty] | Pset_QuantityTakeOff.Height | Characteristic height |  | Real
[12 empty] | Pset_QuantityTakeOff.Length | The length of the object. |  | Real
[12 empty] | Pset_QuantityTakeOff.Width | The width of the object. Only given, if the object has constant thickness (prismatic). |  | Real
[12 empty] | Tag | The tag (or label) identifier at the particular instance of a product, e.g. the serial number, or the position number. It is the identifier at the occurrence level. |  | String
[12 empty] | Type | Defines the allowed values for selection of the flow meter operation type. |  | String
[12 empty] | VVK.Colour | [[Colour]] of this object. |  | String
[12 empty] | VVK.Finish | [[Description]] of the (surface) finish of the object for informational purposes. |  | String
VVK.Material
Universalusis kintamosios srovės maitinimo šaltinis | L | LC | TCA |  |  | Kintamos srovės maitinimo blokas | Universalusis maitinimo šaltinis, tiekiantis kintamąją srovę. | AC maitinimo blokas, Maitinimo šaltinis | IfcElectricFlowStorageDevice, IfcEnergyConversionDevice, IfcFlowStorageDevice, IfcDistributionElement | Elementai, nenumatyti kitose projekto dalyse | LoG 3 | [7 empty] | PVA
[12 empty] | Name | Optional name for use by the participating software systems or users. For some subtypes of [[IfcRoot]] the insertion of the [[Name]] attribute may be required. This would be enforced by a where rule. |  | String
[12 empty] | Pset_ConstructionAdministration.SpecificationSectionNumber | A reference number to an external contract technical specification section describing either (a) minimum performance requirements of a given IfcProductType/[[IfcProduct]] or (b) a preselection for a specific IfcProductType/[[IfcProduct]] made for this project. |  | String
[12 empty] | Pset_ElectricalDeviceCommon.IK_Code | IK Code according to IEC 62262 (2002) is a numeric classification for the degree of protection provided by enclosures for electrical equipment against external mechanical impacts. |  | String
[12 empty] | Pset_ElectricalDeviceCommon.IP_Code | IP Code, the International Protection Marking, IEC 60529), classifies and rates the degree of protection provided against intrusion. |  | String
[12 empty] | Pset_ElectricalDeviceCommon.InsulationStandardClass | Insulation standard classes provides basic protection information against electric shock. Defines levels of insulation required in terms of constructional requirements (creepage and clearance distances) and electrical requirements (compliance with electric strength tests). Basic insulation is considered to be shorted under single fault conditions. The actual values required depend on the working voltage to which the insulation is subjected, as well as other factors. Also indicates whether the electrical device has a protective earth connection. |  | String
[12 empty] | Pset_ElectricalDeviceCommon.NominalFrequencyRange | The upper and lower limits of frequency for which the operation of the device is certified. |  | Real
[12 empty] | Pset_ElectricalDeviceCommon.NominalPowerConsumption | Nominal total power consumption. |  | Real
[12 empty] | Pset_ElectricalDeviceCommon.RatedCurrent | The current that a device is designed to handle. |  | Real
[12 empty] | Pset_ElectricalDeviceCommon.RatedVoltage | The range of allowed voltage that a device is certified to handle. The upper bound of this value is the maximum. |  | Real
[12 empty] | Pset_ElementComponentCommon.Status | [[Status]] of the element, predominately used in renovation or retrofitting projects. The status can be assigned to as 'New' - element designed as new addition, 'Existing' - element exists and remains, 'Demolish' - element existed but is to be demolished, 'Temporary' - element will exists only temporary (like a temporary support structure). |  | String
[12 empty] | Pset_ManufacturerTypeInformation.ArticleNumber | Article number or reference that is be applied to a configured product according to a standard scheme for article number definition as defined by the manufacturer. It is often used as the purchasing number. |  | String
[12 empty] | Pset_ManufacturerTypeInformation.Manufacturer | The organization that manufactured and/or assembled the item. |  | String
[12 empty] | Pset_QuantityTakeOff.Height | Characteristic height |  | Real
[12 empty] | Pset_QuantityTakeOff.Length | The length of the object. |  | Real
[12 empty] | Pset_QuantityTakeOff.Width | The width of the object. Only given, if the object has constant thickness (prismatic). |  | Real
[12 empty] | Tag | The tag (or label) identifier at the particular instance of a product, e.g. the serial number, or the position number. It is the identifier at the occurrence level. |  | String
[12 empty] | Type | Defines the allowed values for selection of the flow meter operation type. |  | String
[12 empty] | VVK.Colour | [[Colour]] of this object. |  | String
[12 empty] | VVK.Finish | [[Description]] of the (surface) finish of the object for informational purposes. |  | String
VVK.Material
Universalusis nuolatinės srovės maitinimo šaltinis | L | LC | TCB |  |  | Pastovios srovės maitinimo blokas | Universalusis maitinimo šaltinis, tiekiantis nuolatinę srovę. | Maitinimo šaltinis, DC maitinimo blokas | IfcElectricFlowStorageDevice, IfcEnergyConversionDevice, IfcFlowStorageDevice, IfcDistributionElement | Elementai, nenumatyti kitose projekto dalyse | LoG 3 | [7 empty] | PVA
[12 empty] | Name | Optional name for use by the participating software systems or users. For some subtypes of [[IfcRoot]] the insertion of the [[Name]] attribute may be required. This would be enforced by a where rule. |  | String
[12 empty] | Pset_ConstructionAdministration.SpecificationSectionNumber | A reference number to an external contract technical specification section describing either (a) minimum performance requirements of a given IfcProductType/[[IfcProduct]] or (b) a preselection for a specific IfcProductType/[[IfcProduct]] made for this project. |  | String
[12 empty] | Pset_ElectricalDeviceCommon.IK_Code | IK Code according to IEC 62262 (2002) is a numeric classification for the degree of protection provided by enclosures for electrical equipment against external mechanical impacts. |  | String
[12 empty] | Pset_ElectricalDeviceCommon.IP_Code | IP Code, the International Protection Marking, IEC 60529), classifies and rates the degree of protection provided against intrusion. |  | String
[12 empty] | Pset_ElectricalDeviceCommon.InsulationStandardClass | Insulation standard classes provides basic protection information against electric shock. Defines levels of insulation required in terms of constructional requirements (creepage and clearance distances) and electrical requirements (compliance with electric strength tests). Basic insulation is considered to be shorted under single fault conditions. The actual values required depend on the working voltage to which the insulation is subjected, as well as other factors. Also indicates whether the electrical device has a protective earth connection. |  | String
[12 empty] | Pset_ElectricalDeviceCommon.NominalFrequencyRange | The upper and lower limits of frequency for which the operation of the device is certified. |  | Real
[12 empty] | Pset_ElectricalDeviceCommon.NominalPowerConsumption | Nominal total power consumption. |  | Real
[12 empty] | Pset_ElectricalDeviceCommon.RatedCurrent | The current that a device is designed to handle. |  | Real
[12 empty] | Pset_ElectricalDeviceCommon.RatedVoltage | The range of allowed voltage that a device is certified to handle. The upper bound of this value is the maximum. |  | Real
[12 empty] | Pset_ElementComponentCommon.Status | [[Status]] of the element, predominately used in renovation or retrofitting projects. The status can be assigned to as 'New' - element designed as new addition, 'Existing' - element exists and remains, 'Demolish' - element existed but is to be demolished, 'Temporary' - element will exists only temporary (like a temporary support structure). |  | String
[12 empty] | Pset_ManufacturerTypeInformation.ArticleNumber | Article number or reference that is be applied to a configured product according to a standard scheme for article number definition as defined by the manufacturer. It is often used as the purchasing number. |  | String
[12 empty] | Pset_ManufacturerTypeInformation.Manufacturer | The organization that manufactured and/or assembled the item. |  | String
[12 empty] | Pset_QuantityTakeOff.Height | Characteristic height |  | Real
[12 empty] | Pset_QuantityTakeOff.Length | The length of the object. |  | Real
[12 empty] | Pset_QuantityTakeOff.Width | The width of the object. Only given, if the object has constant thickness (prismatic). |  | Real
[12 empty] | Tag | The tag (or label) identifier at the particular instance of a product, e.g. the serial number, or the position number. It is the identifier at the occurrence level. |  | String
[12 empty] | Type | Defines the allowed values for selection of the flow meter operation type. |  | String
[12 empty] | VVK.Colour | [[Colour]] of this object. |  | String
[12 empty] | VVK.Finish | [[Description]] of the (surface) finish of the object for informational purposes. |  | String
VVK.Material
Korpusas | L | LC | UCA |  |  | Korpusas (skydelis) | Gaubtas, skirtas mechanizmams ar jų dalims apsaugoti nuo išorinio poveikio bei užtikrinti žmonių saugumą (taip pat ir nuo kontakto su elektros srove). | Prietaisų dėžė, montavimo dėžė, prietaisų dėžė, elektros skydelis, skydinė, Automatikos spinta, kolektorių spintelė, paskirstymo skydelis, saugos dėžutė, sensorių dėžutė, spintelė, elektros spinta, Centralė | IfcJunctionBox, IfcJunctionBoxType | Elementai, nenumatyti kitose projekto dalyse | LoG 3 | [7 empty] | PVA
[12 empty] | Name | Optional name for use by the participating software systems or users. For some subtypes of [[IfcRoot]] the insertion of the [[Name]] attribute may be required. This would be enforced by a where rule. |  | String
[12 empty] | Pset_ConstructionAdministration.SpecificationSectionNumber | A reference number to an external contract technical specification section describing either (a) minimum performance requirements of a given IfcProductType/[[IfcProduct]] or (b) a preselection for a specific IfcProductType/[[IfcProduct]] made for this project. |  | String
[12 empty] | Pset_ElectricalDeviceCommon.NominalPowerConsumption | Nominal total power consumption. |  | Real
[12 empty] | Pset_ElectricalDeviceCommon.RatedVoltage | The range of allowed voltage that a device is certified to handle. The upper bound of this value is the maximum. |  | Real
[12 empty] | Pset_ElementComponentCommon.Status | [[Status]] of the element, predominately used in renovation or retrofitting projects. The status can be assigned to as 'New' - element designed as new addition, 'Existing' - element exists and remains, 'Demolish' - element existed but is to be demolished, 'Temporary' - element will exists only temporary (like a temporary support structure). |  | String
[12 empty] | Pset_ManufacturerTypeInformation.ArticleNumber | Article number or reference that is be applied to a configured product according to a standard scheme for article number definition as defined by the manufacturer. It is often used as the purchasing number. |  | String
[12 empty] | Pset_ManufacturerTypeInformation.Manufacturer | The organization that manufactured and/or assembled the item. |  | String
[12 empty] | Pset_QuantityTakeOff.Height | Characteristic height |  | Real
[12 empty] | Pset_QuantityTakeOff.Length | The length of the object. |  | Real
[12 empty] | Pset_QuantityTakeOff.Width | The width of the object. Only given, if the object has constant thickness (prismatic). |  | Real
[12 empty] | Tag | The tag (or label) identifier at the particular instance of a product, e.g. the serial number, or the position number. It is the identifier at the occurrence level. |  | String
[12 empty] | Type | Defines the allowed values for selection of the flow meter operation type. |  | String
[12 empty] | VVK.Colour | [[Colour]] of this object. |  | String
[12 empty] | VVK.Finish | [[Description]] of the (surface) finish of the object for informational purposes. |  | String
VVK.Material
Elektrinis variklis | L | LC | MAA |  |  | Elektrinė pavara ar variklis | Elektromagnetinis varomasis komponentas, judantis tolygiai. | kintamosios srovės variklis, ŠVOK sklendės pavara, Ventiliatoriaus variklis, elektros variklis, servovariklis, Asinchroninis variklis, nuolatinės srovės variklis, sinchroninis variklis, variklis su nuolatiniais magnetais, indukcinis variklis | IfcElectricMotor, IfcElectricMotorType | Elementai, nenumatyti kitose projekto dalyse | LoG 3 | [7 empty] | PVA
[12 empty] | Name | Optional name for use by the participating software systems or users. For some subtypes of [[IfcRoot]] the insertion of the [[Name]] attribute may be required. This would be enforced by a where rule. |  | String
[12 empty] | Pset_ConstructionAdministration.SpecificationSectionNumber | A reference number to an external contract technical specification section describing either (a) minimum performance requirements of a given IfcProductType/[[IfcProduct]] or (b) a preselection for a specific IfcProductType/[[IfcProduct]] made for this project. |  | String
[12 empty] | Pset_ElectricalDeviceCommon.IK_Code | IK Code according to IEC 62262 (2002) is a numeric classification for the degree of protection provided by enclosures for electrical equipment against external mechanical impacts. |  | String
[12 empty] | Pset_ElectricalDeviceCommon.IP_Code | IP Code, the International Protection Marking, IEC 60529), classifies and rates the degree of protection provided against intrusion. |  | String
[12 empty] | Pset_ElectricalDeviceCommon.InsulationStandardClass | Insulation standard classes provides basic protection information against electric shock. Defines levels of insulation required in terms of constructional requirements (creepage and clearance distances) and electrical requirements (compliance with electric strength tests). Basic insulation is considered to be shorted under single fault conditions. The actual values required depend on the working voltage to which the insulation is subjected, as well as other factors. Also indicates whether the electrical device has a protective earth connection. |  | String
[12 empty] | Pset_ElectricalDeviceCommon.NominalFrequencyRange | The upper and lower limits of frequency for which the operation of the device is certified. |  | Real
[12 empty] | Pset_ElectricalDeviceCommon.NominalPowerConsumption | Nominal total power consumption. |  | Real
[12 empty] | Pset_ElectricalDeviceCommon.RatedCurrent | The current that a device is designed to handle. |  | Real
[12 empty] | Pset_ElectricalDeviceCommon.RatedVoltage | The range of allowed voltage that a device is certified to handle. The upper bound of this value is the maximum. |  | Real
[12 empty] | Pset_ElementComponentCommon.Status | [[Status]] of the element, predominately used in renovation or retrofitting projects. The status can be assigned to as 'New' - element designed as new addition, 'Existing' - element exists and remains, 'Demolish' - element existed but is to be demolished, 'Temporary' - element will exists only temporary (like a temporary support structure). |  | String
[12 empty] | Pset_ManufacturerTypeInformation.ArticleNumber | Article number or reference that is be applied to a configured product according to a standard scheme for article number definition as defined by the manufacturer. It is often used as the purchasing number. |  | String
[12 empty] | Pset_ManufacturerTypeInformation.Manufacturer | The organization that manufactured and/or assembled the item. |  | String
[12 empty] | Pset_QuantityTakeOff.Height | Characteristic height |  | Real
[12 empty] | Pset_QuantityTakeOff.Length | The length of the object. |  | Real
[12 empty] | Pset_QuantityTakeOff.Width | The width of the object. Only given, if the object has constant thickness (prismatic). |  | Real
[12 empty] | Tag | The tag (or label) identifier at the particular instance of a product, e.g. the serial number, or the position number. It is the identifier at the occurrence level. |  | String
[12 empty] | Type | Defines the allowed values for selection of the flow meter operation type. |  | String
[12 empty] | VVK.Colour | [[Colour]] of this object. |  | String
[12 empty] | VVK.Finish | [[Description]] of the (surface) finish of the object for informational purposes. |  | String
VVK.Material
| L | LC |  | %DCB1001 |  | PVA įrenginio ar sistemos aptarnavimo erdvė |  |  | IfcSpace, IfcSpaceType |  | LoG 3 | [7 empty] | PVA
[12 empty] | Pset_ElementComponentCommon.Status | [[Status]] of the element, predominately used in renovation or retrofitting projects. The status can be assigned to as 'New' - element designed as new addition, 'Existing' - element exists and remains, 'Demolish' - element existed but is to be demolished, 'Temporary' - element will exists only temporary (like a temporary support structure). |  | String
[12 empty] | Pset_ManufacturerTypeInformation.ArticleNumber | Article number or reference that is be applied to a configured product according to a standard scheme for article number definition as defined by the manufacturer. It is often used as the purchasing number. |  | String
[12 empty] | Pset_ManufacturerTypeInformation.Manufacturer | The organization that manufactured and/or assembled the item. |  | String