## LoIN - s6
Komponento pavadinimas pagal NSIK klasifikatorių | Klasifikatoriai |  |  |  |  | Pavadinimas | Elemento aprašymas | Modeliuojamų elementų pavyzdžiai | IFC tipas | Pastabos | Pateikiama informacija | [7 empty] | PROJEKTO DALIS
| Funkcinės sistemos kodas - ClassificationSystem.NSIK LF arba „NSIK LF“ klasifikatorius | Techninės sistemos kodas - ClassificationSystem.NSIK LT arba „NSIK LT“ klasifikatorius | Komponento kodas - ClassificationSystemNSIK LK arba „NSIK LK“ klasifikatorius | Erdvės kodas - ClassificationSystem.NSIK B arba „NSIK B“ klasifikatorius | Statinio kodas - ClassificationSystem.NSIK E arba „NSIK E“ klasifikatorius | [5 empty] | Modeliai eksploatacijai LOD, LoG | Atributas arba Savybių rinkinys.Pavadinimas | Atributo ar savybės aprašymas | IFC duomenų tipas | Duomenų tipas | Vertės pavyzdžiai | Leidžiamos reikšmės | Pastabos
E: Elektrotechnika | [10 empty] | 500
Kristalinis fotovoltinis modulis | K | HG | GCA |  |  | Fotovoltinis modulis | Elektros energijos iš saulės generavimo komponentas, naudojantis puslaidininkių plokšteles. |  |  |  | LoG 6 | [7 empty] | E
[12 empty] | Pset_ConstructionAdministration.SpecificationSectionNumber | Techninės specifikacijos numeris, nurodant projekto dalies žymenį | IfcLabel | String | SA-TS-1.1; SA-TS-C.BA.%CDD1042; T-TS 2.3
[12 empty] | Pset_ElectricalDeviceCommon.NominalPower | A conventional value of apparent power determining a value of the rated current that may be carried with rated voltage applied, under specified conditions. ( IEV ref 421-04-04) |  | Real
[12 empty] | Pset_ElectricalDeviceCommon.RatedVoltage | The range of allowed voltage that a device is certified to handle. The upper bound of this value is the maximum. |  | Real
[12 empty] | Pset_ElementCommon.System | The building service system that requires the provision for voids, e.g. 'Air Conditioning', 'Plumbing', 'Electro', etc. |  | String
[12 empty] | Pset_ElementComponentCommon.IsExternal | Indication whether the element is designed for use in the exterior (TRUE) or not (FALSE). If (TRUE) it is an external element and faces the outside of the building. |  | Boolean
[12 empty] | Pset_ElementComponentCommon.Status | Elemento būsena | IfcLabel | String | Projektuojamas | Esamas; Ardomas; Remontuojamas; Rekonstruojamas; Projektuojamas
[12 empty] | Pset_ManufacturerTypeInformation.ArticleNumber | Article number or reference that is be applied to a configured product according to a standard scheme for article number definition as defined by the manufacturer. It is often used as the purchasing number. |  | String
[12 empty] | Pset_ManufacturerTypeInformation.Manufacturer | The organization that manufactured and/or assembled the item. |  | String
[12 empty] | Pset_QuantityTakeOff.Length | Gaminio ilgis, mm (0 dešimtainių skaitmenų) arba m (3 dešimtainiai skaitmenys) | IfcLengthMeasure | Real | 1600; 1.6 |  | Žr. IFC ilgio, pločio ir aukščio apibrėžimus
[12 empty] | Pset_QuantityTakeOff.Width | Gaminio plotis, mm (0 dešimtainių skaitmenų) arba m (3 dešimtainiai skaitmenys) | IfcLengthMeasure | Real | 120; 0.8 |  | Žr. IFC ilgio, pločio ir aukščio apibrėžimus
[12 empty] | VVK.ElementType | The type denotes a particular type that indicates the object further. The use has to be established at the level of instantiable subtypes. In particular it holds the user defined type, if the enumeration of the attribute 'PredefinedType' is set to [[USERDEFINED]]. |  | String
[12 empty] | VVK.Name | Optional name for use by the participating software systems or users. For some subtypes of [[IfcRoot]] the insertion of the [[Name]] attribute may be required. This would be enforced by a where rule. |  | String
[12 empty] | VVK.RelatedDocumentationURI | Nuoroda (URI / URL) į su elementu susijusią dokumentaciją. | IfcURIReference | String |  |  | Nuoroda formuojama į CDE aplinkoje sukurtus katalogus, kuriuose saugoma su elementu susijusi rangos, bandymų, atitikties ir panaši informacija. Atitinkamą šių katalogų informaciją pateikia Rangovas.
Smūginė apsauga | K | HG | FNB |  |  | Įrangos ir/ar kabelių mechaninė apsauga | Komponentas, kurio pagrindinė funkcija – apsaugoti nuo smūginės jėgos, ją sugerti, slopinti. |  | IfcFlowSegment, IfcFlowSegmentType, IfcFlowSegmentTypeEnum |  | LoG 6 | [7 empty] | E
[12 empty] | Pset_ConstructionAdministration.SpecificationSectionNumber | Techninės specifikacijos numeris, nurodant projekto dalies žymenį | IfcLabel | String | SA-TS-1.1; SA-TS-C.BA.%CDD1042; T-TS 2.3
[12 empty] | Pset_ElementCommon.System | The building service system that requires the provision for voids, e.g. 'Air Conditioning', 'Plumbing', 'Electro', etc. |  | String
[12 empty] | Pset_ElementComponentCommon.IsExternal | Indication whether the element is designed for use in the exterior (TRUE) or not (FALSE). If (TRUE) it is an external element and faces the outside of the building. |  | Boolean
[12 empty] | Pset_ElementComponentCommon.Status | Elemento būsena | IfcLabel | String | Projektuojamas | Esamas; Ardomas; Remontuojamas; Rekonstruojamas; Projektuojamas
[12 empty] | Pset_ManufacturerTypeInformation.ArticleNumber | Article number or reference that is be applied to a configured product according to a standard scheme for article number definition as defined by the manufacturer. It is often used as the purchasing number. |  | String
[12 empty] | Pset_ManufacturerTypeInformation.Manufacturer | The organization that manufactured and/or assembled the item. |  | String
[12 empty] | Pset_QuantityTakeOff.Diameter | Gaminio diametras |  | Real | 600; 0.6 |  | Jei taikomas
[12 empty] | Pset_QuantityTakeOff.Length | Gaminio ilgis, mm (0 dešimtainių skaitmenų) arba m (3 dešimtainiai skaitmenys) | IfcLengthMeasure | Real | 1600; 1.6 |  | Žr. IFC ilgio, pločio ir aukščio apibrėžimus
[12 empty] | VVK.ElementType | The type denotes a particular type that indicates the object further. The use has to be established at the level of instantiable subtypes. In particular it holds the user defined type, if the enumeration of the attribute 'PredefinedType' is set to [[USERDEFINED]]. |  | String
[12 empty] | VVK.Material | Pagrindinė elemento medžiaga | IfcLabel | String | Guma; Konstrukcinis plienas; Nerūdijantis plienas; Plastikas; Betonas |  | Pildoma, jei tokia savybė aktuali
[12 empty] | VVK.Name | Optional name for use by the participating software systems or users. For some subtypes of [[IfcRoot]] the insertion of the [[Name]] attribute may be required. This would be enforced by a where rule. |  | String
[12 empty] | VVK.RelatedDocumentationURI | Nuoroda (URI / URL) į su elementu susijusią dokumentaciją. | IfcURIReference | String |  |  | Nuoroda formuojama į CDE aplinkoje sukurtus katalogus, kuriuose saugoma su elementu susijusi rangos, bandymų, atitikties ir panaši informacija. Atitinkamą šių katalogų informaciją pateikia Rangovas.
Kabelių apsauga | K | HG | %FNB20 |  |  | Įrangos ir/ar kabelių mechaninė apsauga | Kabelius nuo smūginės ar kitos mechaninės jėgos saugantis komponentas |  | IfcFlowSegment, IfcFlowSegmentType, IfcFlowSegmentTypeEnum |  | LoG 6 | [7 empty] | E
[12 empty] | Pset_ConstructionAdministration.SpecificationSectionNumber | Techninės specifikacijos numeris, nurodant projekto dalies žymenį | IfcLabel | String | SA-TS-1.1; SA-TS-C.BA.%CDD1042; T-TS 2.3
[12 empty] | Pset_ElementCommon.System | The building service system that requires the provision for voids, e.g. 'Air Conditioning', 'Plumbing', 'Electro', etc. |  | String
[12 empty] | Pset_ElementComponentCommon.IsExternal | Indication whether the element is designed for use in the exterior (TRUE) or not (FALSE). If (TRUE) it is an external element and faces the outside of the building. |  | Boolean
[12 empty] | Pset_ElementComponentCommon.Status | Elemento būsena | IfcLabel | String | Projektuojamas | Esamas; Ardomas; Remontuojamas; Rekonstruojamas; Projektuojamas
[12 empty] | Pset_ManufacturerTypeInformation.ArticleNumber | Article number or reference that is be applied to a configured product according to a standard scheme for article number definition as defined by the manufacturer. It is often used as the purchasing number. |  | String
[12 empty] | Pset_ManufacturerTypeInformation.Manufacturer | The organization that manufactured and/or assembled the item. |  | String
[12 empty] | Pset_QuantityTakeOff.Diameter | Gaminio diametras |  | Real | 600; 0.6 |  | Jei taikomas
[12 empty] | Pset_QuantityTakeOff.Length | Gaminio ilgis, mm (0 dešimtainių skaitmenų) arba m (3 dešimtainiai skaitmenys) | IfcLengthMeasure | Real | 1600; 1.6 |  | Žr. IFC ilgio, pločio ir aukščio apibrėžimus
[12 empty] | VVK.ElementType | The type denotes a particular type that indicates the object further. The use has to be established at the level of instantiable subtypes. In particular it holds the user defined type, if the enumeration of the attribute 'PredefinedType' is set to [[USERDEFINED]]. |  | String
[12 empty] | VVK.Material | Pagrindinė elemento medžiaga | IfcLabel | String | Guma; Konstrukcinis plienas; Nerūdijantis plienas; Plastikas; Betonas |  | Pildoma, jei tokia savybė aktuali
[12 empty] | VVK.Name | Optional name for use by the participating software systems or users. For some subtypes of [[IfcRoot]] the insertion of the [[Name]] attribute may be required. This would be enforced by a where rule. |  | String
[12 empty] | VVK.RelatedDocumentationURI | Nuoroda (URI / URL) į su elementu susijusią dokumentaciją. | IfcURIReference | String |  |  | Nuoroda formuojama į CDE aplinkoje sukurtus katalogus, kuriuose saugoma su elementu susijusi rangos, bandymų, atitikties ir panaši informacija. Atitinkamą šių katalogų informaciją pateikia Rangovas.
Įrangos ir (ar) kabelių dėklas | K | HG | UBA |  |  | Įrangos ir/ar kabelių dėklas | Tarp fiksuotų padėčių objektą ar objektus palaikantis komponentas, kuris įrengtas išilgai laikomojo komponento ar sistemos ir yra nuolatiniame sąlytyje su tuo komponentu ar sistema. |  | IfcFlowSegment, IfcFlowSegmentType, IfcFlowSegmentTypeEnum |  | LoG 6 | [7 empty] | E
[12 empty] | Pset_ConstructionAdministration.SpecificationSectionNumber | Techninės specifikacijos numeris, nurodant projekto dalies žymenį | IfcLabel | String | SA-TS-1.1; SA-TS-C.BA.%CDD1042; T-TS 2.3
[12 empty] | Pset_ElementCommon.System | The building service system that requires the provision for voids, e.g. 'Air Conditioning', 'Plumbing', 'Electro', etc. |  | String
[12 empty] | Pset_ElementComponentCommon.IsExternal | Indication whether the element is designed for use in the exterior (TRUE) or not (FALSE). If (TRUE) it is an external element and faces the outside of the building. |  | Boolean
[12 empty] | Pset_ElementComponentCommon.Status | Elemento būsena | IfcLabel | String | Projektuojamas | Esamas; Ardomas; Remontuojamas; Rekonstruojamas; Projektuojamas
[12 empty] | Pset_ManufacturerTypeInformation.ArticleNumber | Article number or reference that is be applied to a configured product according to a standard scheme for article number definition as defined by the manufacturer. It is often used as the purchasing number. |  | String
[12 empty] | Pset_ManufacturerTypeInformation.Manufacturer | The organization that manufactured and/or assembled the item. |  | String
[12 empty] | Pset_QuantityTakeOff.Height | Characteristic height |  | Real
[12 empty] | Pset_QuantityTakeOff.Length | Gaminio ilgis, mm (0 dešimtainių skaitmenų) arba m (3 dešimtainiai skaitmenys) | IfcLengthMeasure | Real | 1600; 1.6 |  | Žr. IFC ilgio, pločio ir aukščio apibrėžimus
[12 empty] | Pset_QuantityTakeOff.Width | Gaminio plotis, mm (0 dešimtainių skaitmenų) arba m (3 dešimtainiai skaitmenys) | IfcLengthMeasure | Real | 120; 0.8 |  | Žr. IFC ilgio, pločio ir aukščio apibrėžimus
[12 empty] | VVK.Colour | Dažomo elemento arba jo išorinės ar vidinės pusės spalva, nurodant spalvyną ir spalvos pavadinimą, jei žinomas | IfcLabel | String | RAL 9003 'Signal white'; NCS S-1005-Y |  | Pildoma, jei tokia savybė aktuali
[12 empty] | VVK.ElementType | The type denotes a particular type that indicates the object further. The use has to be established at the level of instantiable subtypes. In particular it holds the user defined type, if the enumeration of the attribute 'PredefinedType' is set to [[USERDEFINED]]. |  | String
[12 empty] | VVK.Finish | Pagrindinė elemento apdaila | IfcLabel | String | Dažomas milteliniu būdu; Glaistomas, dažomas; Impregnuojamas |  | Pildoma, jei tokia savybė aktuali
[12 empty] | VVK.Material | Pagrindinė elemento medžiaga | IfcLabel | String | Guma; Konstrukcinis plienas; Nerūdijantis plienas; Plastikas; Betonas |  | Pildoma, jei tokia savybė aktuali
[12 empty] | VVK.Name | Optional name for use by the participating software systems or users. For some subtypes of [[IfcRoot]] the insertion of the [[Name]] attribute may be required. This would be enforced by a where rule. |  | String
[12 empty] | VVK.RelatedDocumentationURI | Nuoroda (URI / URL) į su elementu susijusią dokumentaciją. | IfcURIReference | String |  |  | Nuoroda formuojama į CDE aplinkoje sukurtus katalogus, kuriuose saugoma su elementu susijusi rangos, bandymų, atitikties ir panaši informacija. Atitinkamą šių katalogų informaciją pateikia Rangovas.
Įrangos ir (ar) kabelių dėklas | K | %HG30 | UBA |  |  | Įrangos ir/ar kabelių dėklas nepertraukiamo elektros tiekimo sistemai | Tarp fiksuotų padėčių objektą ar objektus palaikantis komponentas, kuris įrengtas išilgai laikomojo komponento ar sistemos ir yra nuolatiniame sąlytyje su tuo komponentu ar sistema. |  | IfcFlowSegment, IfcFlowSegmentType, IfcFlowSegmentTypeEnum |  | LoG 6 | [7 empty] | E
[12 empty] | Pset_ConstructionAdministration.SpecificationSectionNumber | Techninės specifikacijos numeris, nurodant projekto dalies žymenį | IfcLabel | String | SA-TS-1.1; SA-TS-C.BA.%CDD1042; T-TS 2.3
[12 empty] | Pset_ElementCommon.System | The building service system that requires the provision for voids, e.g. 'Air Conditioning', 'Plumbing', 'Electro', etc. |  | String
[12 empty] | Pset_ElementComponentCommon.IsExternal | Indication whether the element is designed for use in the exterior (TRUE) or not (FALSE). If (TRUE) it is an external element and faces the outside of the building. |  | Boolean
[12 empty] | Pset_ElementComponentCommon.Status | Elemento būsena | IfcLabel | String | Projektuojamas | Esamas; Ardomas; Remontuojamas; Rekonstruojamas; Projektuojamas
[12 empty] | Pset_ManufacturerTypeInformation.ArticleNumber | Article number or reference that is be applied to a configured product according to a standard scheme for article number definition as defined by the manufacturer. It is often used as the purchasing number. |  | String
[12 empty] | Pset_ManufacturerTypeInformation.Manufacturer | The organization that manufactured and/or assembled the item. |  | String
[12 empty] | Pset_QuantityTakeOff.Height | Characteristic height |  | Real
[12 empty] | Pset_QuantityTakeOff.Length | Gaminio ilgis, mm (0 dešimtainių skaitmenų) arba m (3 dešimtainiai skaitmenys) | IfcLengthMeasure | Real | 1600; 1.6 |  | Žr. IFC ilgio, pločio ir aukščio apibrėžimus
[12 empty] | Pset_QuantityTakeOff.Width | Gaminio plotis, mm (0 dešimtainių skaitmenų) arba m (3 dešimtainiai skaitmenys) | IfcLengthMeasure | Real | 120; 0.8 |  | Žr. IFC ilgio, pločio ir aukščio apibrėžimus
[12 empty] | VVK.Colour | Dažomo elemento arba jo išorinės ar vidinės pusės spalva, nurodant spalvyną ir spalvos pavadinimą, jei žinomas | IfcLabel | String | RAL 9003 'Signal white'; NCS S-1005-Y |  | Pildoma, jei tokia savybė aktuali
[12 empty] | VVK.ElementType | The type denotes a particular type that indicates the object further. The use has to be established at the level of instantiable subtypes. In particular it holds the user defined type, if the enumeration of the attribute 'PredefinedType' is set to [[USERDEFINED]]. |  | String
[12 empty] | VVK.Finish | Pagrindinė elemento apdaila | IfcLabel | String | Dažomas milteliniu būdu; Glaistomas, dažomas; Impregnuojamas |  | Pildoma, jei tokia savybė aktuali
[12 empty] | VVK.Material | Pagrindinė elemento medžiaga | IfcLabel | String | Guma; Konstrukcinis plienas; Nerūdijantis plienas; Plastikas; Betonas |  | Pildoma, jei tokia savybė aktuali
[12 empty] | VVK.Name | Optional name for use by the participating software systems or users. For some subtypes of [[IfcRoot]] the insertion of the [[Name]] attribute may be required. This would be enforced by a where rule. |  | String
[12 empty] | VVK.RelatedDocumentationURI | Nuoroda (URI / URL) į su elementu susijusią dokumentaciją. | IfcURIReference | String |  |  | Nuoroda formuojama į CDE aplinkoje sukurtus katalogus, kuriuose saugoma su elementu susijusi rangos, bandymų, atitikties ir panaši informacija. Atitinkamą šių katalogų informaciją pateikia Rangovas.
Žemosios įtampos kabelis | K | HG | WDB |  |  | Žemos įtampos elektros kabelis | Žemosios įtampos elektros energijos nukreipimo komponentas, skirtas žemosios įtampos elektros energijai nukreipti kabeliu. |  | IfcFlowSegment, IfcFlowSegmentType, IfcFlowSegmentTypeEnum |  | LoG 6 | [7 empty] | E
[12 empty] | Pset_CableSegmentTypeCableSegment.CurrentCarryingCapacity | Maximum value of electric current which can be carried continuously by a conductor, a device or an apparatus, under specified conditions without its steady-state temperature exceeding a specified value. Based on IEC60826-11-13. |  | Real
[12 empty] | Pset_CableSegmentTypeCableSegment.FireRating | Fire rating for this object. It is given according to the national fire safety classification. |  | String
[12 empty] | Pset_CableSegmentTypeCableSegment.InsulationStandardClass | Insulation standard classes provides basic protection information against electric shock. Defines levels of insulation required in terms of constructional requirements (creepage and clearance distances) and electrical requirements (compliance with electric strength tests). Basic insulation is considered to be shorted under single fault conditions. The actual values required depend on the working voltage to which the insulation is subjected, as well as other factors. Also indicates whether the electrical device has a protective earth connection. |  | String
[12 empty] | Pset_CableSegmentTypeCableSegment.InsulationVoltage | The insulation voltage. |  | Real
[12 empty] | Pset_CableSegmentTypeCableSegment.NumberOfCores | The number of cores. |  | Integer
[12 empty] | Pset_CableSegmentTypeCableSegment.RatedTemperature | The range of allowed temperature that a device is certified to handle. The upper bound of this value is the maximum. |  | Real
[12 empty] | Pset_CableSegmentTypeCableSegment.RatedVoltage | The range of allowed voltage that a device is certified to handle. The upper bound of this value is the maximum. |  | Real
[12 empty] | Pset_ConstructionAdministration.SpecificationSectionNumber | Techninės specifikacijos numeris, nurodant projekto dalies žymenį | IfcLabel | String | SA-TS-1.1; SA-TS-C.BA.%CDD1042; T-TS 2.3
[12 empty] | Pset_ElementCommon.System | The building service system that requires the provision for voids, e.g. 'Air Conditioning', 'Plumbing', 'Electro', etc. |  | String
[12 empty] | Pset_ElementComponentCommon.IsExternal | Indication whether the element is designed for use in the exterior (TRUE) or not (FALSE). If (TRUE) it is an external element and faces the outside of the building. |  | Boolean
[12 empty] | Pset_ElementComponentCommon.Status | Elemento būsena | IfcLabel | String | Projektuojamas | Esamas; Ardomas; Remontuojamas; Rekonstruojamas; Projektuojamas
[12 empty] | Pset_ManufacturerTypeInformation.ArticleNumber | Article number or reference that is be applied to a configured product according to a standard scheme for article number definition as defined by the manufacturer. It is often used as the purchasing number. |  | String
[12 empty] | Pset_ManufacturerTypeInformation.Manufacturer | The organization that manufactured and/or assembled the item. |  | String
[12 empty] | Pset_QuantityTakeOff.Diameter | Gaminio diametras |  | Real | 600; 0.6 |  | Jei taikomas
[12 empty] | Pset_QuantityTakeOff.Length | Gaminio ilgis, mm (0 dešimtainių skaitmenų) arba m (3 dešimtainiai skaitmenys) | IfcLengthMeasure | Real | 1600; 1.6 |  | Žr. IFC ilgio, pločio ir aukščio apibrėžimus
[12 empty] | VVK.ElementType | The type denotes a particular type that indicates the object further. The use has to be established at the level of instantiable subtypes. In particular it holds the user defined type, if the enumeration of the attribute 'PredefinedType' is set to [[USERDEFINED]]. |  | String
[12 empty] | VVK.Material | Pagrindinė elemento medžiaga | IfcLabel | String | Guma; Konstrukcinis plienas; Nerūdijantis plienas; Plastikas; Betonas |  | Pildoma, jei tokia savybė aktuali
[12 empty] | VVK.Name | Optional name for use by the participating software systems or users. For some subtypes of [[IfcRoot]] the insertion of the [[Name]] attribute may be required. This would be enforced by a where rule. |  | String
[12 empty] | VVK.RelatedDocumentationURI | Nuoroda (URI / URL) į su elementu susijusią dokumentaciją. | IfcURIReference | String |  |  | Nuoroda formuojama į CDE aplinkoje sukurtus katalogus, kuriuose saugoma su elementu susijusi rangos, bandymų, atitikties ir panaši informacija. Atitinkamą šių katalogų informaciją pateikia Rangovas.
Kintamosios srovės generatorius | K | HG | GAA |  |  | AC generatorius | Elektros energijos iš mechaninės energijos generavimo komponentas, generuojantis kintamąją srovę. |  |  |  | LoG 6 | [7 empty] | E
[12 empty] | Pset_ConstructionAdministration.SpecificationSectionNumber | Techninės specifikacijos numeris, nurodant projekto dalies žymenį | IfcLabel | String | SA-TS-1.1; SA-TS-C.BA.%CDD1042; T-TS 2.3
[12 empty] | Pset_ElectricalDeviceCommon.HasProtectiveEarth | Indicates whether the object has a protective earth connection (=TRUE) or not (= FALSE). |  | Boolean
[12 empty] | Pset_ElectricalDeviceCommon.IK_Code | IK Code according to IEC 62262 (2002) is a numeric classification for the degree of protection provided by enclosures for electrical equipment against external mechanical impacts. |  | String
[12 empty] | Pset_ElectricalDeviceCommon.IP_Code | IP Code, the International Protection Marking, IEC 60529), classifies and rates the degree of protection provided against intrusion. |  | String
[12 empty] | Pset_ElectricalDeviceCommon.InsulationStandardClass | Insulation standard classes provides basic protection information against electric shock. Defines levels of insulation required in terms of constructional requirements (creepage and clearance distances) and electrical requirements (compliance with electric strength tests). Basic insulation is considered to be shorted under single fault conditions. The actual values required depend on the working voltage to which the insulation is subjected, as well as other factors. Also indicates whether the electrical device has a protective earth connection. |  | String
[12 empty] | Pset_ElectricalDeviceCommon.NominalFrequencyRange | The upper and lower limits of frequency for which the operation of the device is certified. |  | Real
[12 empty] | Pset_ElectricalDeviceCommon.NominalPowerConsumption | Elektrinio prietaiso ar įrenginio projektinė elektrinė galia, W. | IfcPowerMeasure | Real | 80; 18 |  | Prietaiso ar įrenginio elektrinė galia. Kito tipo energijos galia (šiluminė, mechaninė ir pan.) nurodoma atitinkamoje savybėje.
[12 empty] | Pset_ElectricalDeviceCommon.RatedVoltage | The range of allowed voltage that a device is certified to handle. The upper bound of this value is the maximum. |  | Real
[12 empty] | Pset_ElementCommon.System | The building service system that requires the provision for voids, e.g. 'Air Conditioning', 'Plumbing', 'Electro', etc. |  | String
[12 empty] | Pset_ElementComponentCommon.IsExternal | Indication whether the element is designed for use in the exterior (TRUE) or not (FALSE). If (TRUE) it is an external element and faces the outside of the building. |  | Boolean
[12 empty] | Pset_ElementComponentCommon.Status | Elemento būsena | IfcLabel | String | Projektuojamas | Esamas; Ardomas; Remontuojamas; Rekonstruojamas; Projektuojamas
[12 empty] | Pset_ManufacturerTypeInformation.ArticleNumber | Article number or reference that is be applied to a configured product according to a standard scheme for article number definition as defined by the manufacturer. It is often used as the purchasing number. |  | String
[12 empty] | Pset_ManufacturerTypeInformation.Manufacturer | The organization that manufactured and/or assembled the item. |  | String
[12 empty] | Pset_QuantityTakeOff.Height | Characteristic height |  | Real
[12 empty] | Pset_QuantityTakeOff.Length | Gaminio ilgis, mm (0 dešimtainių skaitmenų) arba m (3 dešimtainiai skaitmenys) | IfcLengthMeasure | Real | 1600; 1.6 |  | Žr. IFC ilgio, pločio ir aukščio apibrėžimus
[12 empty] | Pset_QuantityTakeOff.Width | Gaminio plotis, mm (0 dešimtainių skaitmenų) arba m (3 dešimtainiai skaitmenys) | IfcLengthMeasure | Real | 120; 0.8 |  | Žr. IFC ilgio, pločio ir aukščio apibrėžimus
[12 empty] | VVK.Colour | Dažomo elemento arba jo išorinės ar vidinės pusės spalva, nurodant spalvyną ir spalvos pavadinimą, jei žinomas | IfcLabel | String | RAL 9003 'Signal white'; NCS S-1005-Y |  | Pildoma, jei tokia savybė aktuali
[12 empty] | VVK.ElementType | The type denotes a particular type that indicates the object further. The use has to be established at the level of instantiable subtypes. In particular it holds the user defined type, if the enumeration of the attribute 'PredefinedType' is set to [[USERDEFINED]]. |  | String
[12 empty] | VVK.Finish | Pagrindinė elemento apdaila | IfcLabel | String | Dažomas milteliniu būdu; Glaistomas, dažomas; Impregnuojamas |  | Pildoma, jei tokia savybė aktuali
[12 empty] | VVK.Material | Pagrindinė elemento medžiaga | IfcLabel | String | Guma; Konstrukcinis plienas; Nerūdijantis plienas; Plastikas; Betonas |  | Pildoma, jei tokia savybė aktuali
[12 empty] | VVK.Name | Optional name for use by the participating software systems or users. For some subtypes of [[IfcRoot]] the insertion of the [[Name]] attribute may be required. This would be enforced by a where rule. |  | String
[12 empty] | VVK.RelatedDocumentationURI | Nuoroda (URI / URL) į su elementu susijusią dokumentaciją. | IfcURIReference | String |  |  | Nuoroda formuojama į CDE aplinkoje sukurtus katalogus, kuriuose saugoma su elementu susijusi rangos, bandymų, atitikties ir panaši informacija. Atitinkamą šių katalogų informaciją pateikia Rangovas.
[12 empty] | VVK.Tag | The tag (or label) identifier at the particular instance of a product, e.g. the serial number, or the position number. It is the identifier at the occurrence level. |  | String
Žemosios įtampos kabelis | K | %HG30 | WDB |  |  | Žemos įtampos elektros kabelis nepertraukiamo elektros tiekimo sistemai | Žemosios įtampos elektros energijos nukreipimo komponentas, skirtas žemosios įtampos elektros energijai nukreipti kabeliu. |  | IfcFlowSegment, IfcFlowSegmentType, IfcFlowSegmentTypeEnum |  | LoG 6 | [7 empty] | E
[12 empty] | Pset_CableSegmentTypeCableSegment.CurrentCarryingCapacity | Maximum value of electric current which can be carried continuously by a conductor, a device or an apparatus, under specified conditions without its steady-state temperature exceeding a specified value. Based on IEC60826-11-13. |  | Real
[12 empty] | Pset_CableSegmentTypeCableSegment.FireRating | Fire rating for this object. It is given according to the national fire safety classification. |  | String
[12 empty] | Pset_CableSegmentTypeCableSegment.InsulationStandardClass | Insulation standard classes provides basic protection information against electric shock. Defines levels of insulation required in terms of constructional requirements (creepage and clearance distances) and electrical requirements (compliance with electric strength tests). Basic insulation is considered to be shorted under single fault conditions. The actual values required depend on the working voltage to which the insulation is subjected, as well as other factors. Also indicates whether the electrical device has a protective earth connection. |  | String
[12 empty] | Pset_CableSegmentTypeCableSegment.InsulationVoltage | The insulation voltage. |  | Real
[12 empty] | Pset_CableSegmentTypeCableSegment.NumberOfCores | The number of cores. |  | Integer
[12 empty] | Pset_CableSegmentTypeCableSegment.RatedTemperature | The range of allowed temperature that a device is certified to handle. The upper bound of this value is the maximum. |  | Real
[12 empty] | Pset_CableSegmentTypeCableSegment.RatedVoltage | The range of allowed voltage that a device is certified to handle. The upper bound of this value is the maximum. |  | Real
[12 empty] | Pset_ConstructionAdministration.SpecificationSectionNumber | Techninės specifikacijos numeris, nurodant projekto dalies žymenį | IfcLabel | String | SA-TS-1.1; SA-TS-C.BA.%CDD1042; T-TS 2.3
[12 empty] | Pset_ElementCommon.System | The building service system that requires the provision for voids, e.g. 'Air Conditioning', 'Plumbing', 'Electro', etc. |  | String
[12 empty] | Pset_ElementComponentCommon.IsExternal | Indication whether the element is designed for use in the exterior (TRUE) or not (FALSE). If (TRUE) it is an external element and faces the outside of the building. |  | Boolean
[12 empty] | Pset_ElementComponentCommon.Status | Elemento būsena | IfcLabel | String | Projektuojamas | Esamas; Ardomas; Remontuojamas; Rekonstruojamas; Projektuojamas
[12 empty] | Pset_ManufacturerTypeInformation.ArticleNumber | Article number or reference that is be applied to a configured product according to a standard scheme for article number definition as defined by the manufacturer. It is often used as the purchasing number. |  | String
[12 empty] | Pset_ManufacturerTypeInformation.Manufacturer | The organization that manufactured and/or assembled the item. |  | String
[12 empty] | Pset_QuantityTakeOff.Diameter | Gaminio diametras |  | Real | 600; 0.6 |  | Jei taikomas
[12 empty] | Pset_QuantityTakeOff.Length | Gaminio ilgis, mm (0 dešimtainių skaitmenų) arba m (3 dešimtainiai skaitmenys) | IfcLengthMeasure | Real | 1600; 1.6 |  | Žr. IFC ilgio, pločio ir aukščio apibrėžimus
[12 empty] | VVK.ElementType | The type denotes a particular type that indicates the object further. The use has to be established at the level of instantiable subtypes. In particular it holds the user defined type, if the enumeration of the attribute 'PredefinedType' is set to [[USERDEFINED]]. |  | String
[12 empty] | VVK.Material | Pagrindinė elemento medžiaga | IfcLabel | String | Guma; Konstrukcinis plienas; Nerūdijantis plienas; Plastikas; Betonas |  | Pildoma, jei tokia savybė aktuali
[12 empty] | VVK.Name | Optional name for use by the participating software systems or users. For some subtypes of [[IfcRoot]] the insertion of the [[Name]] attribute may be required. This would be enforced by a where rule. |  | String
[12 empty] | VVK.RelatedDocumentationURI | Nuoroda (URI / URL) į su elementu susijusią dokumentaciją. | IfcURIReference | String |  |  | Nuoroda formuojama į CDE aplinkoje sukurtus katalogus, kuriuose saugoma su elementu susijusi rangos, bandymų, atitikties ir panaši informacija. Atitinkamą šių katalogų informaciją pateikia Rangovas.
Valdymo kabelis | K | HG | WGA |  |  | Valdymo kabelis | Elektrinio signalo nukreipimo komponentas, skirtas valdymui ir matavimui. |  | IfcFlowSegment, IfcFlowSegmentType, IfcFlowSegmentTypeEnum |  | LoG 6 | [7 empty] | E
[12 empty] | Pset_CableSegmentTypeCableSegment.CurrentCarryingCapacity | Maximum value of electric current which can be carried continuously by a conductor, a device or an apparatus, under specified conditions without its steady-state temperature exceeding a specified value. Based on IEC60826-11-13. |  | Real
[12 empty] | Pset_CableSegmentTypeCableSegment.FireRating | Fire rating for this object. It is given according to the national fire safety classification. |  | String
[12 empty] | Pset_CableSegmentTypeCableSegment.InsulationStandardClass | Insulation standard classes provides basic protection information against electric shock. Defines levels of insulation required in terms of constructional requirements (creepage and clearance distances) and electrical requirements (compliance with electric strength tests). Basic insulation is considered to be shorted under single fault conditions. The actual values required depend on the working voltage to which the insulation is subjected, as well as other factors. Also indicates whether the electrical device has a protective earth connection. |  | String
[12 empty] | Pset_CableSegmentTypeCableSegment.InsulationVoltage | The insulation voltage. |  | Real
[12 empty] | Pset_CableSegmentTypeCableSegment.NumberOfCores | The number of cores. |  | Integer
[12 empty] | Pset_CableSegmentTypeCableSegment.RatedTemperature | The range of allowed temperature that a device is certified to handle. The upper bound of this value is the maximum. |  | Real
[12 empty] | Pset_CableSegmentTypeCableSegment.RatedVoltage | The range of allowed voltage that a device is certified to handle. The upper bound of this value is the maximum. |  | Real
[12 empty] | Pset_ConstructionAdministration.SpecificationSectionNumber | Techninės specifikacijos numeris, nurodant projekto dalies žymenį | IfcLabel | String | SA-TS-1.1; SA-TS-C.BA.%CDD1042; T-TS 2.3
[12 empty] | Pset_ElementCommon.System | The building service system that requires the provision for voids, e.g. 'Air Conditioning', 'Plumbing', 'Electro', etc. |  | String
[12 empty] | Pset_ElementComponentCommon.IsExternal | Indication whether the element is designed for use in the exterior (TRUE) or not (FALSE). If (TRUE) it is an external element and faces the outside of the building. |  | Boolean
[12 empty] | Pset_ElementComponentCommon.Status | Elemento būsena | IfcLabel | String | Projektuojamas | Esamas; Ardomas; Remontuojamas; Rekonstruojamas; Projektuojamas
[12 empty] | Pset_ManufacturerTypeInformation.ArticleNumber | Article number or reference that is be applied to a configured product according to a standard scheme for article number definition as defined by the manufacturer. It is often used as the purchasing number. |  | String
[12 empty] | Pset_ManufacturerTypeInformation.Manufacturer | The organization that manufactured and/or assembled the item. |  | String
[12 empty] | Pset_QuantityTakeOff.Diameter | Gaminio diametras |  | Real | 600; 0.6 |  | Jei taikomas
[12 empty] | Pset_QuantityTakeOff.Length | Gaminio ilgis, mm (0 dešimtainių skaitmenų) arba m (3 dešimtainiai skaitmenys) | IfcLengthMeasure | Real | 1600; 1.6 |  | Žr. IFC ilgio, pločio ir aukščio apibrėžimus
[12 empty] | VVK.ElementType | The type denotes a particular type that indicates the object further. The use has to be established at the level of instantiable subtypes. In particular it holds the user defined type, if the enumeration of the attribute 'PredefinedType' is set to [[USERDEFINED]]. |  | String
[12 empty] | VVK.Material | Pagrindinė elemento medžiaga | IfcLabel | String | Guma; Konstrukcinis plienas; Nerūdijantis plienas; Plastikas; Betonas |  | Pildoma, jei tokia savybė aktuali
[12 empty] | VVK.Name | Optional name for use by the participating software systems or users. For some subtypes of [[IfcRoot]] the insertion of the [[Name]] attribute may be required. This would be enforced by a where rule. |  | String
[12 empty] | VVK.RelatedDocumentationURI | Nuoroda (URI / URL) į su elementu susijusią dokumentaciją. | IfcURIReference | String |  |  | Nuoroda formuojama į CDE aplinkoje sukurtus katalogus, kuriuose saugoma su elementu susijusi rangos, bandymų, atitikties ir panaši informacija. Atitinkamą šių katalogų informaciją pateikia Rangovas.
Duomenų kabelis | K | HG | WGB |  |  | Duomenų kabelis | Elektrinio signalo nukreipimo komponentas, skirtas duomenų perdavimui. |  | IfcFlowSegment, IfcFlowSegmentType, IfcFlowSegmentTypeEnum |  | LoG 6 | [7 empty] | E
[12 empty] | Pset_CableSegmentTypeCableSegment.CurrentCarryingCapacity | Maximum value of electric current which can be carried continuously by a conductor, a device or an apparatus, under specified conditions without its steady-state temperature exceeding a specified value. Based on IEC60826-11-13. |  | Real
[12 empty] | Pset_CableSegmentTypeCableSegment.FireRating | Fire rating for this object. It is given according to the national fire safety classification. |  | String
[12 empty] | Pset_CableSegmentTypeCableSegment.InsulationStandardClass | Insulation standard classes provides basic protection information against electric shock. Defines levels of insulation required in terms of constructional requirements (creepage and clearance distances) and electrical requirements (compliance with electric strength tests). Basic insulation is considered to be shorted under single fault conditions. The actual values required depend on the working voltage to which the insulation is subjected, as well as other factors. Also indicates whether the electrical device has a protective earth connection. |  | String
[12 empty] | Pset_CableSegmentTypeCableSegment.InsulationVoltage | The insulation voltage. |  | Real
[12 empty] | Pset_CableSegmentTypeCableSegment.NumberOfCores | The number of cores. |  | Integer
[12 empty] | Pset_CableSegmentTypeCableSegment.RatedTemperature | The range of allowed temperature that a device is certified to handle. The upper bound of this value is the maximum. |  | Real
[12 empty] | Pset_CableSegmentTypeCableSegment.RatedVoltage | The range of allowed voltage that a device is certified to handle. The upper bound of this value is the maximum. |  | Real
[12 empty] | Pset_ConstructionAdministration.SpecificationSectionNumber | Techninės specifikacijos numeris, nurodant projekto dalies žymenį | IfcLabel | String | SA-TS-1.1; SA-TS-C.BA.%CDD1042; T-TS 2.3
[12 empty] | Pset_ElementCommon.System | The building service system that requires the provision for voids, e.g. 'Air Conditioning', 'Plumbing', 'Electro', etc. |  | String
[12 empty] | Pset_ElementComponentCommon.IsExternal | Indication whether the element is designed for use in the exterior (TRUE) or not (FALSE). If (TRUE) it is an external element and faces the outside of the building. |  | Boolean
[12 empty] | Pset_ElementComponentCommon.Status | Elemento būsena | IfcLabel | String | Projektuojamas | Esamas; Ardomas; Remontuojamas; Rekonstruojamas; Projektuojamas
[12 empty] | Pset_ManufacturerTypeInformation.ArticleNumber | Article number or reference that is be applied to a configured product according to a standard scheme for article number definition as defined by the manufacturer. It is often used as the purchasing number. |  | String
[12 empty] | Pset_ManufacturerTypeInformation.Manufacturer | The organization that manufactured and/or assembled the item. |  | String
[12 empty] | Pset_QuantityTakeOff.Diameter | Gaminio diametras |  | Real | 600; 0.6 |  | Jei taikomas
[12 empty] | Pset_QuantityTakeOff.Length | Gaminio ilgis, mm (0 dešimtainių skaitmenų) arba m (3 dešimtainiai skaitmenys) | IfcLengthMeasure | Real | 1600; 1.6 |  | Žr. IFC ilgio, pločio ir aukščio apibrėžimus
[12 empty] | VVK.ElementType | The type denotes a particular type that indicates the object further. The use has to be established at the level of instantiable subtypes. In particular it holds the user defined type, if the enumeration of the attribute 'PredefinedType' is set to [[USERDEFINED]]. |  | String
[12 empty] | VVK.Material | Pagrindinė elemento medžiaga | IfcLabel | String | Guma; Konstrukcinis plienas; Nerūdijantis plienas; Plastikas; Betonas |  | Pildoma, jei tokia savybė aktuali
[12 empty] | VVK.Name | Optional name for use by the participating software systems or users. For some subtypes of [[IfcRoot]] the insertion of the [[Name]] attribute may be required. This would be enforced by a where rule. |  | String
[12 empty] | VVK.RelatedDocumentationURI | Nuoroda (URI / URL) į su elementu susijusią dokumentaciją. | IfcURIReference | String |  |  | Nuoroda formuojama į CDE aplinkoje sukurtus katalogus, kuriuose saugoma su elementu susijusi rangos, bandymų, atitikties ir panaši informacija. Atitinkamą šių katalogų informaciją pateikia Rangovas.
Jungiklis | K | HG | SJA |  |  | Jungiklis | Sąveikos komponentas, valdomas svirtiniu jungikliu. |  | IfcSensor, IfcSensorType, IfcSensorTypeEnum |  | LoG 6 | [7 empty] | E
[12 empty] | Pset_ConstructionAdministration.SpecificationSectionNumber | Techninės specifikacijos numeris, nurodant projekto dalies žymenį | IfcLabel | String | SA-TS-1.1; SA-TS-C.BA.%CDD1042; T-TS 2.3
[12 empty] | Pset_ElectricalDeviceCommon.IK_Code | IK Code according to IEC 62262 (2002) is a numeric classification for the degree of protection provided by enclosures for electrical equipment against external mechanical impacts. |  | String
[12 empty] | Pset_ElectricalDeviceCommon.IP_Code | IP Code, the International Protection Marking, IEC 60529), classifies and rates the degree of protection provided against intrusion. |  | String
[12 empty] | Pset_ElectricalDeviceCommon.InsulationStandardClass | Insulation standard classes provides basic protection information against electric shock. Defines levels of insulation required in terms of constructional requirements (creepage and clearance distances) and electrical requirements (compliance with electric strength tests). Basic insulation is considered to be shorted under single fault conditions. The actual values required depend on the working voltage to which the insulation is subjected, as well as other factors. Also indicates whether the electrical device has a protective earth connection. |  | String
[12 empty] | Pset_ElectricalDeviceCommon.NominalPower | A conventional value of apparent power determining a value of the rated current that may be carried with rated voltage applied, under specified conditions. ( IEV ref 421-04-04) |  | Real
[12 empty] | Pset_ElectricalDeviceCommon.RatedVoltage | The range of allowed voltage that a device is certified to handle. The upper bound of this value is the maximum. |  | Real
[12 empty] | Pset_ElementCommon.System | The building service system that requires the provision for voids, e.g. 'Air Conditioning', 'Plumbing', 'Electro', etc. |  | String
[12 empty] | Pset_ElementComponentCommon.IsExternal | Indication whether the element is designed for use in the exterior (TRUE) or not (FALSE). If (TRUE) it is an external element and faces the outside of the building. |  | Boolean
[12 empty] | Pset_ElementComponentCommon.Status | Elemento būsena | IfcLabel | String | Projektuojamas | Esamas; Ardomas; Remontuojamas; Rekonstruojamas; Projektuojamas
[12 empty] | Pset_ManufacturerTypeInformation.ArticleNumber | Article number or reference that is be applied to a configured product according to a standard scheme for article number definition as defined by the manufacturer. It is often used as the purchasing number. |  | String
[12 empty] | Pset_ManufacturerTypeInformation.Manufacturer | The organization that manufactured and/or assembled the item. |  | String
[12 empty] | Pset_QuantityTakeOff.Length | Gaminio ilgis, mm (0 dešimtainių skaitmenų) arba m (3 dešimtainiai skaitmenys) | IfcLengthMeasure | Real | 1600; 1.6 |  | Žr. IFC ilgio, pločio ir aukščio apibrėžimus
[12 empty] | Pset_QuantityTakeOff.Width | Gaminio plotis, mm (0 dešimtainių skaitmenų) arba m (3 dešimtainiai skaitmenys) | IfcLengthMeasure | Real | 120; 0.8 |  | Žr. IFC ilgio, pločio ir aukščio apibrėžimus
[12 empty] | VVK.Colour | Dažomo elemento arba jo išorinės ar vidinės pusės spalva, nurodant spalvyną ir spalvos pavadinimą, jei žinomas | IfcLabel | String | RAL 9003 'Signal white'; NCS S-1005-Y |  | Pildoma, jei tokia savybė aktuali
[12 empty] | VVK.ElementType | The type denotes a particular type that indicates the object further. The use has to be established at the level of instantiable subtypes. In particular it holds the user defined type, if the enumeration of the attribute 'PredefinedType' is set to [[USERDEFINED]]. |  | String
[12 empty] | VVK.Material | Pagrindinė elemento medžiaga | IfcLabel | String | Guma; Konstrukcinis plienas; Nerūdijantis plienas; Plastikas; Betonas |  | Pildoma, jei tokia savybė aktuali
[12 empty] | VVK.Name | Optional name for use by the participating software systems or users. For some subtypes of [[IfcRoot]] the insertion of the [[Name]] attribute may be required. This would be enforced by a where rule. |  | String
[12 empty] | VVK.RelatedDocumentationURI | Nuoroda (URI / URL) į su elementu susijusią dokumentaciją. | IfcURIReference | String |  |  | Nuoroda formuojama į CDE aplinkoje sukurtus katalogus, kuriuose saugoma su elementu susijusi rangos, bandymų, atitikties ir panaši informacija. Atitinkamą šių katalogų informaciją pateikia Rangovas.
[12 empty] | VVK.Tag | The tag (or label) identifier at the particular instance of a product, e.g. the serial number, or the position number. It is the identifier at the occurrence level. |  | String
Miniatiūrinis automatinis jungiklis | K | HG | FCB |  |  | Automatinis jungiklis | Apsaugos nuo viršsrovio komponentas, galintis įjungti, praleisti ir nutraukti sroves normaliomis elektros grandinės sąlygomis, ir įjungti, praleisti nustatytą laiką ir automatiškai nutraukti sroves esant tam tikroms nenormalioms elektros grandinės sąlygoms. Pastaba: ši klasė skirta automatiniams jungikliams, kurie apibrėžti pagal standartą IEC 60898. |  | IfcDistributionControlElement, IfcDistributionControlElementType, IfcDistributionControlElementTypeEnum |  | LoG 6 | [7 empty] | E
[12 empty] | Pset_ConstructionAdministration.SpecificationSectionNumber | Techninės specifikacijos numeris, nurodant projekto dalies žymenį | IfcLabel | String | SA-TS-1.1; SA-TS-C.BA.%CDD1042; T-TS 2.3
[12 empty] | Pset_ElectricalDeviceCommon.IK_Code | IK Code according to IEC 62262 (2002) is a numeric classification for the degree of protection provided by enclosures for electrical equipment against external mechanical impacts. |  | String
[12 empty] | Pset_ElectricalDeviceCommon.IP_Code | IP Code, the International Protection Marking, IEC 60529), classifies and rates the degree of protection provided against intrusion. |  | String
[12 empty] | Pset_ElectricalDeviceCommon.InsulationStandardClass | Insulation standard classes provides basic protection information against electric shock. Defines levels of insulation required in terms of constructional requirements (creepage and clearance distances) and electrical requirements (compliance with electric strength tests). Basic insulation is considered to be shorted under single fault conditions. The actual values required depend on the working voltage to which the insulation is subjected, as well as other factors. Also indicates whether the electrical device has a protective earth connection. |  | String
[12 empty] | Pset_ElectricalDeviceCommon.RatedCurrent | The current that a device is designed to handle. |  | Real
[12 empty] | Pset_ElectricalDeviceCommon.RatedVoltage | The range of allowed voltage that a device is certified to handle. The upper bound of this value is the maximum. |  | Real
[12 empty] | Pset_ElementCommon.System | The building service system that requires the provision for voids, e.g. 'Air Conditioning', 'Plumbing', 'Electro', etc. |  | String
[12 empty] | Pset_ElementComponentCommon.IsExternal | Indication whether the element is designed for use in the exterior (TRUE) or not (FALSE). If (TRUE) it is an external element and faces the outside of the building. |  | Boolean
[12 empty] | Pset_ElementComponentCommon.Status | Elemento būsena | IfcLabel | String | Projektuojamas | Esamas; Ardomas; Remontuojamas; Rekonstruojamas; Projektuojamas
[12 empty] | Pset_ManufacturerTypeInformation.ArticleNumber | Article number or reference that is be applied to a configured product according to a standard scheme for article number definition as defined by the manufacturer. It is often used as the purchasing number. |  | String
[12 empty] | Pset_ManufacturerTypeInformation.Manufacturer | The organization that manufactured and/or assembled the item. |  | String
[12 empty] | Pset_QuantityTakeOff.Height | Characteristic height |  | Real
[12 empty] | Pset_QuantityTakeOff.Length | Gaminio ilgis, mm (0 dešimtainių skaitmenų) arba m (3 dešimtainiai skaitmenys) | IfcLengthMeasure | Real | 1600; 1.6 |  | Žr. IFC ilgio, pločio ir aukščio apibrėžimus
[12 empty] | Pset_QuantityTakeOff.Width | Gaminio plotis, mm (0 dešimtainių skaitmenų) arba m (3 dešimtainiai skaitmenys) | IfcLengthMeasure | Real | 120; 0.8 |  | Žr. IFC ilgio, pločio ir aukščio apibrėžimus
[12 empty] | VVK.ElementType | The type denotes a particular type that indicates the object further. The use has to be established at the level of instantiable subtypes. In particular it holds the user defined type, if the enumeration of the attribute 'PredefinedType' is set to [[USERDEFINED]]. |  | String
[12 empty] | VVK.Name | Optional name for use by the participating software systems or users. For some subtypes of [[IfcRoot]] the insertion of the [[Name]] attribute may be required. This would be enforced by a where rule. |  | String
[12 empty] | VVK.RelatedDocumentationURI | Nuoroda (URI / URL) į su elementu susijusią dokumentaciją. | IfcURIReference | String |  |  | Nuoroda formuojama į CDE aplinkoje sukurtus katalogus, kuriuose saugoma su elementu susijusi rangos, bandymų, atitikties ir panaši informacija. Atitinkamą šių katalogų informaciją pateikia Rangovas.
[12 empty] | VVK.Tag | The tag (or label) identifier at the particular instance of a product, e.g. the serial number, or the position number. It is the identifier at the occurrence level. |  | String
Mygtukas | K | HG | SJB |  |  | Mygtukas | Sąveikos komponentas, valdomas spaudžiant pirštu. |  | IfcSensor, IfcSensorType, IfcSensorTypeEnum |  | LoG 6 | [7 empty] | E
[12 empty] | Pset_ConstructionAdministration.SpecificationSectionNumber | Techninės specifikacijos numeris, nurodant projekto dalies žymenį | IfcLabel | String | SA-TS-1.1; SA-TS-C.BA.%CDD1042; T-TS 2.3
[12 empty] | Pset_ElectricalDeviceCommon.IK_Code | IK Code according to IEC 62262 (2002) is a numeric classification for the degree of protection provided by enclosures for electrical equipment against external mechanical impacts. |  | String
[12 empty] | Pset_ElectricalDeviceCommon.IP_Code | IP Code, the International Protection Marking, IEC 60529), classifies and rates the degree of protection provided against intrusion. |  | String
[12 empty] | Pset_ElectricalDeviceCommon.InsulationStandardClass | Insulation standard classes provides basic protection information against electric shock. Defines levels of insulation required in terms of constructional requirements (creepage and clearance distances) and electrical requirements (compliance with electric strength tests). Basic insulation is considered to be shorted under single fault conditions. The actual values required depend on the working voltage to which the insulation is subjected, as well as other factors. Also indicates whether the electrical device has a protective earth connection. |  | String
[12 empty] | Pset_ElectricalDeviceCommon.NominalPower | A conventional value of apparent power determining a value of the rated current that may be carried with rated voltage applied, under specified conditions. ( IEV ref 421-04-04) |  | Real
[12 empty] | Pset_ElectricalDeviceCommon.RatedVoltage | The range of allowed voltage that a device is certified to handle. The upper bound of this value is the maximum. |  | Real
[12 empty] | Pset_ElementCommon.System | The building service system that requires the provision for voids, e.g. 'Air Conditioning', 'Plumbing', 'Electro', etc. |  | String
[12 empty] | Pset_ElementComponentCommon.IsExternal | Indication whether the element is designed for use in the exterior (TRUE) or not (FALSE). If (TRUE) it is an external element and faces the outside of the building. |  | Boolean
[12 empty] | Pset_ElementComponentCommon.Status | Elemento būsena | IfcLabel | String | Projektuojamas | Esamas; Ardomas; Remontuojamas; Rekonstruojamas; Projektuojamas
[12 empty] | Pset_ManufacturerTypeInformation.ArticleNumber | Article number or reference that is be applied to a configured product according to a standard scheme for article number definition as defined by the manufacturer. It is often used as the purchasing number. |  | String
[12 empty] | Pset_ManufacturerTypeInformation.Manufacturer | The organization that manufactured and/or assembled the item. |  | String
[12 empty] | Pset_QuantityTakeOff.Length | Gaminio ilgis, mm (0 dešimtainių skaitmenų) arba m (3 dešimtainiai skaitmenys) | IfcLengthMeasure | Real | 1600; 1.6 |  | Žr. IFC ilgio, pločio ir aukščio apibrėžimus
[12 empty] | Pset_QuantityTakeOff.Width | Gaminio plotis, mm (0 dešimtainių skaitmenų) arba m (3 dešimtainiai skaitmenys) | IfcLengthMeasure | Real | 120; 0.8 |  | Žr. IFC ilgio, pločio ir aukščio apibrėžimus
[12 empty] | VVK.Colour | Dažomo elemento arba jo išorinės ar vidinės pusės spalva, nurodant spalvyną ir spalvos pavadinimą, jei žinomas | IfcLabel | String | RAL 9003 'Signal white'; NCS S-1005-Y |  | Pildoma, jei tokia savybė aktuali
[12 empty] | VVK.ElementType | The type denotes a particular type that indicates the object further. The use has to be established at the level of instantiable subtypes. In particular it holds the user defined type, if the enumeration of the attribute 'PredefinedType' is set to [[USERDEFINED]]. |  | String
[12 empty] | VVK.Material | Pagrindinė elemento medžiaga | IfcLabel | String | Guma; Konstrukcinis plienas; Nerūdijantis plienas; Plastikas; Betonas |  | Pildoma, jei tokia savybė aktuali
[12 empty] | VVK.Name | Optional name for use by the participating software systems or users. For some subtypes of [[IfcRoot]] the insertion of the [[Name]] attribute may be required. This would be enforced by a where rule. |  | String
[12 empty] | VVK.RelatedDocumentationURI | Nuoroda (URI / URL) į su elementu susijusią dokumentaciją. | IfcURIReference | String |  |  | Nuoroda formuojama į CDE aplinkoje sukurtus katalogus, kuriuose saugoma su elementu susijusi rangos, bandymų, atitikties ir panaši informacija. Atitinkamą šių katalogų informaciją pateikia Rangovas.
[12 empty] | VVK.Tag | The tag (or label) identifier at the particular instance of a product, e.g. the serial number, or the position number. It is the identifier at the occurrence level. |  | String
Valdymo blokas | K | HG | KEB |  |  | Valdymo elementas | Elektrinis signalo apdorojimo komponentas, skirtas prietaisams valdyti be žmogaus įsikišimo. |  | IfcDistributionControlElement, IfcDistributionControlElementType, IfcDistributionControlElementTypeEnum |  | LoG 6 | [7 empty] | E
[12 empty] | Pset_ConstructionAdministration.SpecificationSectionNumber | Techninės specifikacijos numeris, nurodant projekto dalies žymenį | IfcLabel | String | SA-TS-1.1; SA-TS-C.BA.%CDD1042; T-TS 2.3
[12 empty] | Pset_ElectricalDeviceCommon.IK_Code | IK Code according to IEC 62262 (2002) is a numeric classification for the degree of protection provided by enclosures for electrical equipment against external mechanical impacts. |  | String
[12 empty] | Pset_ElectricalDeviceCommon.IP_Code | IP Code, the International Protection Marking, IEC 60529), classifies and rates the degree of protection provided against intrusion. |  | String
[12 empty] | Pset_ElectricalDeviceCommon.InsulationStandardClass | Insulation standard classes provides basic protection information against electric shock. Defines levels of insulation required in terms of constructional requirements (creepage and clearance distances) and electrical requirements (compliance with electric strength tests). Basic insulation is considered to be shorted under single fault conditions. The actual values required depend on the working voltage to which the insulation is subjected, as well as other factors. Also indicates whether the electrical device has a protective earth connection. |  | String
[12 empty] | Pset_ElectricalDeviceCommon.NominalPower | A conventional value of apparent power determining a value of the rated current that may be carried with rated voltage applied, under specified conditions. ( IEV ref 421-04-04) |  | Real
[12 empty] | Pset_ElectricalDeviceCommon.RatedVoltage | The range of allowed voltage that a device is certified to handle. The upper bound of this value is the maximum. |  | Real
[12 empty] | Pset_ElementCommon.System | The building service system that requires the provision for voids, e.g. 'Air Conditioning', 'Plumbing', 'Electro', etc. |  | String
[12 empty] | Pset_ElementComponentCommon.IsExternal | Indication whether the element is designed for use in the exterior (TRUE) or not (FALSE). If (TRUE) it is an external element and faces the outside of the building. |  | Boolean
[12 empty] | Pset_ElementComponentCommon.Status | Elemento būsena | IfcLabel | String | Projektuojamas | Esamas; Ardomas; Remontuojamas; Rekonstruojamas; Projektuojamas
[12 empty] | Pset_ManufacturerTypeInformation.ArticleNumber | Article number or reference that is be applied to a configured product according to a standard scheme for article number definition as defined by the manufacturer. It is often used as the purchasing number. |  | String
[12 empty] | Pset_ManufacturerTypeInformation.Manufacturer | The organization that manufactured and/or assembled the item. |  | String
[12 empty] | Pset_QuantityTakeOff.Length | Gaminio ilgis, mm (0 dešimtainių skaitmenų) arba m (3 dešimtainiai skaitmenys) | IfcLengthMeasure | Real | 1600; 1.6 |  | Žr. IFC ilgio, pločio ir aukščio apibrėžimus
[12 empty] | Pset_QuantityTakeOff.Width | Gaminio plotis, mm (0 dešimtainių skaitmenų) arba m (3 dešimtainiai skaitmenys) | IfcLengthMeasure | Real | 120; 0.8 |  | Žr. IFC ilgio, pločio ir aukščio apibrėžimus
[12 empty] | VVK.Colour | Dažomo elemento arba jo išorinės ar vidinės pusės spalva, nurodant spalvyną ir spalvos pavadinimą, jei žinomas | IfcLabel | String | RAL 9003 'Signal white'; NCS S-1005-Y |  | Pildoma, jei tokia savybė aktuali
[12 empty] | VVK.ElementType | The type denotes a particular type that indicates the object further. The use has to be established at the level of instantiable subtypes. In particular it holds the user defined type, if the enumeration of the attribute 'PredefinedType' is set to [[USERDEFINED]]. |  | String
[12 empty] | VVK.Material | Pagrindinė elemento medžiaga | IfcLabel | String | Guma; Konstrukcinis plienas; Nerūdijantis plienas; Plastikas; Betonas |  | Pildoma, jei tokia savybė aktuali
[12 empty] | VVK.Name | Optional name for use by the participating software systems or users. For some subtypes of [[IfcRoot]] the insertion of the [[Name]] attribute may be required. This would be enforced by a where rule. |  | String
[12 empty] | VVK.RelatedDocumentationURI | Nuoroda (URI / URL) į su elementu susijusią dokumentaciją. | IfcURIReference | String |  |  | Nuoroda formuojama į CDE aplinkoje sukurtus katalogus, kuriuose saugoma su elementu susijusi rangos, bandymų, atitikties ir panaši informacija. Atitinkamą šių katalogų informaciją pateikia Rangovas.
[12 empty] | VVK.Tag | The tag (or label) identifier at the particular instance of a product, e.g. the serial number, or the position number. It is the identifier at the occurrence level. |  | String
Įkrovimo stotelė | K | HG | %TBA10 |  |  | Elektromobilio įkrovimo stotelė | Įrenginys elektromobiliui įkrauti. |  | IfcDistributionControlElement, IfcDistributionControlElementType, IfcDistributionControlElementTypeEnum |  | LoG 6 | [7 empty] | E
[12 empty] | Pset_ConstructionAdministration.SpecificationSectionNumber | Techninės specifikacijos numeris, nurodant projekto dalies žymenį | IfcLabel | String | SA-TS-1.1; SA-TS-C.BA.%CDD1042; T-TS 2.3
[12 empty] | Pset_ElectricalDeviceCommon.NominalPower | A conventional value of apparent power determining a value of the rated current that may be carried with rated voltage applied, under specified conditions. ( IEV ref 421-04-04) |  | Real
[12 empty] | Pset_ElectricalDeviceCommon.RatedVoltage | The range of allowed voltage that a device is certified to handle. The upper bound of this value is the maximum. |  | Real
[12 empty] | Pset_ElementCommon.System | The building service system that requires the provision for voids, e.g. 'Air Conditioning', 'Plumbing', 'Electro', etc. |  | String
[12 empty] | Pset_ElementComponentCommon.IsExternal | Indication whether the element is designed for use in the exterior (TRUE) or not (FALSE). If (TRUE) it is an external element and faces the outside of the building. |  | Boolean
[12 empty] | Pset_ElementComponentCommon.Status | Elemento būsena | IfcLabel | String | Projektuojamas | Esamas; Ardomas; Remontuojamas; Rekonstruojamas; Projektuojamas
[12 empty] | Pset_ManufacturerTypeInformation.ArticleNumber | Article number or reference that is be applied to a configured product according to a standard scheme for article number definition as defined by the manufacturer. It is often used as the purchasing number. |  | String
[12 empty] | Pset_ManufacturerTypeInformation.Manufacturer | The organization that manufactured and/or assembled the item. |  | String
[12 empty] | Pset_QuantityTakeOff.Height | Characteristic height |  | Real
[12 empty] | Pset_QuantityTakeOff.Length | Gaminio ilgis, mm (0 dešimtainių skaitmenų) arba m (3 dešimtainiai skaitmenys) | IfcLengthMeasure | Real | 1600; 1.6 |  | Žr. IFC ilgio, pločio ir aukščio apibrėžimus
[12 empty] | Pset_QuantityTakeOff.Width | Gaminio plotis, mm (0 dešimtainių skaitmenų) arba m (3 dešimtainiai skaitmenys) | IfcLengthMeasure | Real | 120; 0.8 |  | Žr. IFC ilgio, pločio ir aukščio apibrėžimus
[12 empty] | VVK.Colour | Dažomo elemento arba jo išorinės ar vidinės pusės spalva, nurodant spalvyną ir spalvos pavadinimą, jei žinomas | IfcLabel | String | RAL 9003 'Signal white'; NCS S-1005-Y |  | Pildoma, jei tokia savybė aktuali
[12 empty] | VVK.ElementType | The type denotes a particular type that indicates the object further. The use has to be established at the level of instantiable subtypes. In particular it holds the user defined type, if the enumeration of the attribute 'PredefinedType' is set to [[USERDEFINED]]. |  | String
[12 empty] | VVK.Finish | Pagrindinė elemento apdaila | IfcLabel | String | Dažomas milteliniu būdu; Glaistomas, dažomas; Impregnuojamas |  | Pildoma, jei tokia savybė aktuali
[12 empty] | VVK.Material | Pagrindinė elemento medžiaga | IfcLabel | String | Guma; Konstrukcinis plienas; Nerūdijantis plienas; Plastikas; Betonas |  | Pildoma, jei tokia savybė aktuali
[12 empty] | VVK.Name | Optional name for use by the participating software systems or users. For some subtypes of [[IfcRoot]] the insertion of the [[Name]] attribute may be required. This would be enforced by a where rule. |  | String
[12 empty] | VVK.RelatedDocumentationURI | Nuoroda (URI / URL) į su elementu susijusią dokumentaciją. | IfcURIReference | String |  |  | Nuoroda formuojama į CDE aplinkoje sukurtus katalogus, kuriuose saugoma su elementu susijusi rangos, bandymų, atitikties ir panaši informacija. Atitinkamą šių katalogų informaciją pateikia Rangovas.
[12 empty] | VVK.Tag | The tag (or label) identifier at the particular instance of a product, e.g. the serial number, or the position number. It is the identifier at the occurrence level. |  | String
Dvikryptis keitiklis | K | HG | TBC |  |  | Dvikryptis keitiklis | Elektros energijos konvertavimo komponentas, konvertuojantis iš kintamosios srovės į nuolatinę arba iš nuolatinės srovės į kintamąją. |  |  |  | LoG 6 | [7 empty] | E
[12 empty] | Pset_ConstructionAdministration.SpecificationSectionNumber | Techninės specifikacijos numeris, nurodant projekto dalies žymenį | IfcLabel | String | SA-TS-1.1; SA-TS-C.BA.%CDD1042; T-TS 2.3
[12 empty] | Pset_ElectricalDeviceCommon.NominalPower | A conventional value of apparent power determining a value of the rated current that may be carried with rated voltage applied, under specified conditions. ( IEV ref 421-04-04) |  | Real
[12 empty] | Pset_ElectricalDeviceCommon.RatedVoltage | The range of allowed voltage that a device is certified to handle. The upper bound of this value is the maximum. |  | Real
[12 empty] | Pset_ElementCommon.System | The building service system that requires the provision for voids, e.g. 'Air Conditioning', 'Plumbing', 'Electro', etc. |  | String
[12 empty] | Pset_ElementComponentCommon.IsExternal | Indication whether the element is designed for use in the exterior (TRUE) or not (FALSE). If (TRUE) it is an external element and faces the outside of the building. |  | Boolean
[12 empty] | Pset_ElementComponentCommon.Status | Elemento būsena | IfcLabel | String | Projektuojamas | Esamas; Ardomas; Remontuojamas; Rekonstruojamas; Projektuojamas
[12 empty] | Pset_ManufacturerTypeInformation.ArticleNumber | Article number or reference that is be applied to a configured product according to a standard scheme for article number definition as defined by the manufacturer. It is often used as the purchasing number. |  | String
[12 empty] | Pset_ManufacturerTypeInformation.Manufacturer | The organization that manufactured and/or assembled the item. |  | String
[12 empty] | Pset_QuantityTakeOff.Length | Gaminio ilgis, mm (0 dešimtainių skaitmenų) arba m (3 dešimtainiai skaitmenys) | IfcLengthMeasure | Real | 1600; 1.6 |  | Žr. IFC ilgio, pločio ir aukščio apibrėžimus
[12 empty] | Pset_QuantityTakeOff.Width | Gaminio plotis, mm (0 dešimtainių skaitmenų) arba m (3 dešimtainiai skaitmenys) | IfcLengthMeasure | Real | 120; 0.8 |  | Žr. IFC ilgio, pločio ir aukščio apibrėžimus
[12 empty] | VVK.Colour | Dažomo elemento arba jo išorinės ar vidinės pusės spalva, nurodant spalvyną ir spalvos pavadinimą, jei žinomas | IfcLabel | String | RAL 9003 'Signal white'; NCS S-1005-Y |  | Pildoma, jei tokia savybė aktuali
[12 empty] | VVK.ElementType | The type denotes a particular type that indicates the object further. The use has to be established at the level of instantiable subtypes. In particular it holds the user defined type, if the enumeration of the attribute 'PredefinedType' is set to [[USERDEFINED]]. |  | String
[12 empty] | VVK.Finish | Pagrindinė elemento apdaila | IfcLabel | String | Dažomas milteliniu būdu; Glaistomas, dažomas; Impregnuojamas |  | Pildoma, jei tokia savybė aktuali
[12 empty] | VVK.Material | Pagrindinė elemento medžiaga | IfcLabel | String | Guma; Konstrukcinis plienas; Nerūdijantis plienas; Plastikas; Betonas |  | Pildoma, jei tokia savybė aktuali
[12 empty] | VVK.Name | Optional name for use by the participating software systems or users. For some subtypes of [[IfcRoot]] the insertion of the [[Name]] attribute may be required. This would be enforced by a where rule. |  | String
[12 empty] | VVK.RelatedDocumentationURI | Nuoroda (URI / URL) į su elementu susijusią dokumentaciją. | IfcURIReference | String |  |  | Nuoroda formuojama į CDE aplinkoje sukurtus katalogus, kuriuose saugoma su elementu susijusi rangos, bandymų, atitikties ir panaši informacija. Atitinkamą šių katalogų informaciją pateikia Rangovas.
Korpusas | K | HG | UCA |  |  | Korpusas (skydelis) | Gaubtas, skirtas mechanizmams ar jų dalims apsaugoti nuo išorinio poveikio bei užtikrinti žmonių saugumą (taip pat ir nuo kontakto su elektros srove). |  | IfcJunctionBox, IfcJunctionBoxType |  | LoG 6 | [7 empty] | E
[12 empty] | Pset_ConstructionAdministration.SpecificationSectionNumber | Techninės specifikacijos numeris, nurodant projekto dalies žymenį | IfcLabel | String | SA-TS-1.1; SA-TS-C.BA.%CDD1042; T-TS 2.3
[12 empty] | Pset_ElectricalDeviceCommon.HasProtectiveEarth | Indicates whether the object has a protective earth connection (=TRUE) or not (= FALSE). |  | Boolean
[12 empty] | Pset_ElectricalDeviceCommon.IK_Code | IK Code according to IEC 62262 (2002) is a numeric classification for the degree of protection provided by enclosures for electrical equipment against external mechanical impacts. |  | String
[12 empty] | Pset_ElectricalDeviceCommon.IP_Code | IP Code, the International Protection Marking, IEC 60529), classifies and rates the degree of protection provided against intrusion. |  | String
[12 empty] | Pset_ElectricalDeviceCommon.InsulationStandardClass | Insulation standard classes provides basic protection information against electric shock. Defines levels of insulation required in terms of constructional requirements (creepage and clearance distances) and electrical requirements (compliance with electric strength tests). Basic insulation is considered to be shorted under single fault conditions. The actual values required depend on the working voltage to which the insulation is subjected, as well as other factors. Also indicates whether the electrical device has a protective earth connection. |  | String
[12 empty] | Pset_ElectricalDeviceCommon.NominalFrequencyRange | The upper and lower limits of frequency for which the operation of the device is certified. |  | Real
[12 empty] | Pset_ElectricalDeviceCommon.NominalPowerConsumption | Elektrinio prietaiso ar įrenginio projektinė elektrinė galia, W. | IfcPowerMeasure | Real | 80; 18 |  | Prietaiso ar įrenginio elektrinė galia. Kito tipo energijos galia (šiluminė, mechaninė ir pan.) nurodoma atitinkamoje savybėje.
[12 empty] | Pset_ElectricalDeviceCommon.RatedVoltage | The range of allowed voltage that a device is certified to handle. The upper bound of this value is the maximum. |  | Real
[12 empty] | Pset_ElementCommon.System | The building service system that requires the provision for voids, e.g. 'Air Conditioning', 'Plumbing', 'Electro', etc. |  | String
[12 empty] | Pset_ElementComponentCommon.IsExternal | Indication whether the element is designed for use in the exterior (TRUE) or not (FALSE). If (TRUE) it is an external element and faces the outside of the building. |  | Boolean
[12 empty] | Pset_ElementComponentCommon.Status | Elemento būsena | IfcLabel | String | Projektuojamas | Esamas; Ardomas; Remontuojamas; Rekonstruojamas; Projektuojamas
[12 empty] | Pset_ManufacturerTypeInformation.ArticleNumber | Article number or reference that is be applied to a configured product according to a standard scheme for article number definition as defined by the manufacturer. It is often used as the purchasing number. |  | String
[12 empty] | Pset_ManufacturerTypeInformation.Manufacturer | The organization that manufactured and/or assembled the item. |  | String
[12 empty] | Pset_QuantityTakeOff.Height | Characteristic height |  | Real
[12 empty] | Pset_QuantityTakeOff.Length | Gaminio ilgis, mm (0 dešimtainių skaitmenų) arba m (3 dešimtainiai skaitmenys) | IfcLengthMeasure | Real | 1600; 1.6 |  | Žr. IFC ilgio, pločio ir aukščio apibrėžimus
[12 empty] | Pset_QuantityTakeOff.Width | Gaminio plotis, mm (0 dešimtainių skaitmenų) arba m (3 dešimtainiai skaitmenys) | IfcLengthMeasure | Real | 120; 0.8 |  | Žr. IFC ilgio, pločio ir aukščio apibrėžimus
[12 empty] | VVK.Colour | Dažomo elemento arba jo išorinės ar vidinės pusės spalva, nurodant spalvyną ir spalvos pavadinimą, jei žinomas | IfcLabel | String | RAL 9003 'Signal white'; NCS S-1005-Y |  | Pildoma, jei tokia savybė aktuali
[12 empty] | VVK.ElementType | The type denotes a particular type that indicates the object further. The use has to be established at the level of instantiable subtypes. In particular it holds the user defined type, if the enumeration of the attribute 'PredefinedType' is set to [[USERDEFINED]]. |  | String
[12 empty] | VVK.Finish | Pagrindinė elemento apdaila | IfcLabel | String | Dažomas milteliniu būdu; Glaistomas, dažomas; Impregnuojamas |  | Pildoma, jei tokia savybė aktuali
[12 empty] | VVK.Material | Pagrindinė elemento medžiaga | IfcLabel | String | Guma; Konstrukcinis plienas; Nerūdijantis plienas; Plastikas; Betonas |  | Pildoma, jei tokia savybė aktuali
[12 empty] | VVK.Name | Optional name for use by the participating software systems or users. For some subtypes of [[IfcRoot]] the insertion of the [[Name]] attribute may be required. This would be enforced by a where rule. |  | String
[12 empty] | VVK.RelatedDocumentationURI | Nuoroda (URI / URL) į su elementu susijusią dokumentaciją. | IfcURIReference | String |  |  | Nuoroda formuojama į CDE aplinkoje sukurtus katalogus, kuriuose saugoma su elementu susijusi rangos, bandymų, atitikties ir panaši informacija. Atitinkamą šių katalogų informaciją pateikia Rangovas.
[12 empty] | VVK.Tag | The tag (or label) identifier at the particular instance of a product, e.g. the serial number, or the position number. It is the identifier at the occurrence level. |  | String
Inžinerinė spinta | K | HG | %UCA10 |  |  | Inžinerinė spinta | Ant grindų ar kito paviršiaus montuojamas korpusas, skirtas inžinerinėms komunikacijoms sujungti ar jų valdymo įrenginiams įrengti. |  | IfcJunctionBox, IfcJunctionBoxType |  | LoG 6 | [7 empty] | E
[12 empty] | Pset_ConstructionAdministration.SpecificationSectionNumber | Techninės specifikacijos numeris, nurodant projekto dalies žymenį | IfcLabel | String | SA-TS-1.1; SA-TS-C.BA.%CDD1042; T-TS 2.3
[12 empty] | Pset_ElementCommon.System | The building service system that requires the provision for voids, e.g. 'Air Conditioning', 'Plumbing', 'Electro', etc. |  | String
[12 empty] | Pset_ElementComponentCommon.IsExternal | Indication whether the element is designed for use in the exterior (TRUE) or not (FALSE). If (TRUE) it is an external element and faces the outside of the building. |  | Boolean
[12 empty] | Pset_ElementComponentCommon.Status | Elemento būsena | IfcLabel | String | Projektuojamas | Esamas; Ardomas; Remontuojamas; Rekonstruojamas; Projektuojamas
[12 empty] | Pset_ManufacturerTypeInformation.ArticleNumber | Article number or reference that is be applied to a configured product according to a standard scheme for article number definition as defined by the manufacturer. It is often used as the purchasing number. |  | String
[12 empty] | Pset_ManufacturerTypeInformation.Manufacturer | The organization that manufactured and/or assembled the item. |  | String
[12 empty] | Pset_QuantityTakeOff.Height | Characteristic height |  | Real
[12 empty] | Pset_QuantityTakeOff.Length | Gaminio ilgis, mm (0 dešimtainių skaitmenų) arba m (3 dešimtainiai skaitmenys) | IfcLengthMeasure | Real | 1600; 1.6 |  | Žr. IFC ilgio, pločio ir aukščio apibrėžimus
[12 empty] | Pset_QuantityTakeOff.Width | Gaminio plotis, mm (0 dešimtainių skaitmenų) arba m (3 dešimtainiai skaitmenys) | IfcLengthMeasure | Real | 120; 0.8 |  | Žr. IFC ilgio, pločio ir aukščio apibrėžimus
[12 empty] | VVK.Colour | Dažomo elemento arba jo išorinės ar vidinės pusės spalva, nurodant spalvyną ir spalvos pavadinimą, jei žinomas | IfcLabel | String | RAL 9003 'Signal white'; NCS S-1005-Y |  | Pildoma, jei tokia savybė aktuali
[12 empty] | VVK.ElementType | The type denotes a particular type that indicates the object further. The use has to be established at the level of instantiable subtypes. In particular it holds the user defined type, if the enumeration of the attribute 'PredefinedType' is set to [[USERDEFINED]]. |  | String
[12 empty] | VVK.Finish | Pagrindinė elemento apdaila | IfcLabel | String | Dažomas milteliniu būdu; Glaistomas, dažomas; Impregnuojamas |  | Pildoma, jei tokia savybė aktuali
[12 empty] | VVK.Material | Pagrindinė elemento medžiaga | IfcLabel | String | Guma; Konstrukcinis plienas; Nerūdijantis plienas; Plastikas; Betonas |  | Pildoma, jei tokia savybė aktuali
[12 empty] | VVK.Name | Optional name for use by the participating software systems or users. For some subtypes of [[IfcRoot]] the insertion of the [[Name]] attribute may be required. This would be enforced by a where rule. |  | String
[12 empty] | VVK.RelatedDocumentationURI | Nuoroda (URI / URL) į su elementu susijusią dokumentaciją. | IfcURIReference | String |  |  | Nuoroda formuojama į CDE aplinkoje sukurtus katalogus, kuriuose saugoma su elementu susijusi rangos, bandymų, atitikties ir panaši informacija. Atitinkamą šių katalogų informaciją pateikia Rangovas.
[12 empty] | VVK.Tag | The tag (or label) identifier at the particular instance of a product, e.g. the serial number, or the position number. It is the identifier at the occurrence level. |  | String
Paskirstymo dėžutė | K | HG | %UCA20 |  |  | Paskirstymo dėžutė | Dėžutė elektros laidų ar kabelių sujungimo vietai uždengti. |  | IfcJunctionBox, IfcJunctionBoxType |  | LoG 6 | [7 empty] | E
[12 empty] | Pset_ConstructionAdministration.SpecificationSectionNumber | Techninės specifikacijos numeris, nurodant projekto dalies žymenį | IfcLabel | String | SA-TS-1.1; SA-TS-C.BA.%CDD1042; T-TS 2.3
[12 empty] | Pset_ElementCommon.System | The building service system that requires the provision for voids, e.g. 'Air Conditioning', 'Plumbing', 'Electro', etc. |  | String
[12 empty] | Pset_ElementComponentCommon.IsExternal | Indication whether the element is designed for use in the exterior (TRUE) or not (FALSE). If (TRUE) it is an external element and faces the outside of the building. |  | Boolean
[12 empty] | Pset_ElementComponentCommon.Status | Elemento būsena | IfcLabel | String | Projektuojamas | Esamas; Ardomas; Remontuojamas; Rekonstruojamas; Projektuojamas
[12 empty] | Pset_ManufacturerTypeInformation.ArticleNumber | Article number or reference that is be applied to a configured product according to a standard scheme for article number definition as defined by the manufacturer. It is often used as the purchasing number. |  | String
[12 empty] | Pset_ManufacturerTypeInformation.Manufacturer | The organization that manufactured and/or assembled the item. |  | String
[12 empty] | Pset_QuantityTakeOff.Height | Characteristic height |  | Real
[12 empty] | Pset_QuantityTakeOff.Length | Gaminio ilgis, mm (0 dešimtainių skaitmenų) arba m (3 dešimtainiai skaitmenys) | IfcLengthMeasure | Real | 1600; 1.6 |  | Žr. IFC ilgio, pločio ir aukščio apibrėžimus
[12 empty] | Pset_QuantityTakeOff.Width | Gaminio plotis, mm (0 dešimtainių skaitmenų) arba m (3 dešimtainiai skaitmenys) | IfcLengthMeasure | Real | 120; 0.8 |  | Žr. IFC ilgio, pločio ir aukščio apibrėžimus
[12 empty] | VVK.Colour | Dažomo elemento arba jo išorinės ar vidinės pusės spalva, nurodant spalvyną ir spalvos pavadinimą, jei žinomas | IfcLabel | String | RAL 9003 'Signal white'; NCS S-1005-Y |  | Pildoma, jei tokia savybė aktuali
[12 empty] | VVK.ElementType | The type denotes a particular type that indicates the object further. The use has to be established at the level of instantiable subtypes. In particular it holds the user defined type, if the enumeration of the attribute 'PredefinedType' is set to [[USERDEFINED]]. |  | String
[12 empty] | VVK.Finish | Pagrindinė elemento apdaila | IfcLabel | String | Dažomas milteliniu būdu; Glaistomas, dažomas; Impregnuojamas |  | Pildoma, jei tokia savybė aktuali
[12 empty] | VVK.Material | Pagrindinė elemento medžiaga | IfcLabel | String | Guma; Konstrukcinis plienas; Nerūdijantis plienas; Plastikas; Betonas |  | Pildoma, jei tokia savybė aktuali
[12 empty] | VVK.Name | Optional name for use by the participating software systems or users. For some subtypes of [[IfcRoot]] the insertion of the [[Name]] attribute may be required. This would be enforced by a where rule. |  | String
[12 empty] | VVK.RelatedDocumentationURI | Nuoroda (URI / URL) į su elementu susijusią dokumentaciją. | IfcURIReference | String |  |  | Nuoroda formuojama į CDE aplinkoje sukurtus katalogus, kuriuose saugoma su elementu susijusi rangos, bandymų, atitikties ir panaši informacija. Atitinkamą šių katalogų informaciją pateikia Rangovas.
[12 empty] | VVK.Tag | The tag (or label) identifier at the particular instance of a product, e.g. the serial number, or the position number. It is the identifier at the occurrence level. |  | String
Šulinys | K | HG | XMC |  |  | Komunikacijų šulinys | Uždara kamera, skirta srauto jungtims ar kitoms svarbioms vietoms po žeme. |  | IfcJunctionBox, IfcJunctionBoxType |  | LoG 6 | [7 empty] | E
[12 empty] | Pset_ConstructionAdministration.SpecificationSectionNumber | Techninės specifikacijos numeris, nurodant projekto dalies žymenį | IfcLabel | String | SA-TS-1.1; SA-TS-C.BA.%CDD1042; T-TS 2.3
[12 empty] | Pset_ElementCommon.System | The building service system that requires the provision for voids, e.g. 'Air Conditioning', 'Plumbing', 'Electro', etc. |  | String
[12 empty] | Pset_ElementComponentCommon.IsExternal | Indication whether the element is designed for use in the exterior (TRUE) or not (FALSE). If (TRUE) it is an external element and faces the outside of the building. |  | Boolean
[12 empty] | Pset_ElementComponentCommon.Status | Elemento būsena | IfcLabel | String | Projektuojamas | Esamas; Ardomas; Remontuojamas; Rekonstruojamas; Projektuojamas
[12 empty] | Pset_ManufacturerTypeInformation.ArticleNumber | Article number or reference that is be applied to a configured product according to a standard scheme for article number definition as defined by the manufacturer. It is often used as the purchasing number. |  | String
[12 empty] | Pset_ManufacturerTypeInformation.Manufacturer | The organization that manufactured and/or assembled the item. |  | String
[12 empty] | Pset_QuantityTakeOff.Height | Characteristic height |  | Real
[12 empty] | Pset_QuantityTakeOff.Length | Gaminio ilgis, mm (0 dešimtainių skaitmenų) arba m (3 dešimtainiai skaitmenys) | IfcLengthMeasure | Real | 1600; 1.6 |  | Žr. IFC ilgio, pločio ir aukščio apibrėžimus
[12 empty] | Pset_QuantityTakeOff.Width | Gaminio plotis, mm (0 dešimtainių skaitmenų) arba m (3 dešimtainiai skaitmenys) | IfcLengthMeasure | Real | 120; 0.8 |  | Žr. IFC ilgio, pločio ir aukščio apibrėžimus
[12 empty] | VVK.ElementType | The type denotes a particular type that indicates the object further. The use has to be established at the level of instantiable subtypes. In particular it holds the user defined type, if the enumeration of the attribute 'PredefinedType' is set to [[USERDEFINED]]. |  | String
[12 empty] | VVK.Material | Pagrindinė elemento medžiaga | IfcLabel | String | Guma; Konstrukcinis plienas; Nerūdijantis plienas; Plastikas; Betonas |  | Pildoma, jei tokia savybė aktuali
[12 empty] | VVK.Name | Optional name for use by the participating software systems or users. For some subtypes of [[IfcRoot]] the insertion of the [[Name]] attribute may be required. This would be enforced by a where rule. |  | String
[12 empty] | VVK.RelatedDocumentationURI | Nuoroda (URI / URL) į su elementu susijusią dokumentaciją. | IfcURIReference | String |  |  | Nuoroda formuojama į CDE aplinkoje sukurtus katalogus, kuriuose saugoma su elementu susijusi rangos, bandymų, atitikties ir panaši informacija. Atitinkamą šių katalogų informaciją pateikia Rangovas.
[12 empty] | VVK.Tag | The tag (or label) identifier at the particular instance of a product, e.g. the serial number, or the position number. It is the identifier at the occurrence level. |  | String
Stulpas | K | HG | UBD |  |  | Stulpas | Vertikalus komponentas, daugiausia veikiamas vertikaliai žemyn nukreiptų gniuždymo jėgų. Skirtas laikyti kitą objektą fiksuotoje vertikalioje padėtyje. |  |  |  | LoG 6 | [7 empty] | E
[12 empty] | Pset_ConstructionAdministration.SpecificationSectionNumber | Techninės specifikacijos numeris, nurodant projekto dalies žymenį | IfcLabel | String | SA-TS-1.1; SA-TS-C.BA.%CDD1042; T-TS 2.3
[12 empty] | Pset_ElementCommon.System | The building service system that requires the provision for voids, e.g. 'Air Conditioning', 'Plumbing', 'Electro', etc. |  | String
[12 empty] | Pset_ElementComponentCommon.IsExternal | Indication whether the element is designed for use in the exterior (TRUE) or not (FALSE). If (TRUE) it is an external element and faces the outside of the building. |  | Boolean
[12 empty] | Pset_ElementComponentCommon.Status | Elemento būsena | IfcLabel | String | Projektuojamas | Esamas; Ardomas; Remontuojamas; Rekonstruojamas; Projektuojamas
[12 empty] | Pset_ManufacturerTypeInformation.ArticleNumber | Article number or reference that is be applied to a configured product according to a standard scheme for article number definition as defined by the manufacturer. It is often used as the purchasing number. |  | String
[12 empty] | Pset_ManufacturerTypeInformation.Manufacturer | The organization that manufactured and/or assembled the item. |  | String
[12 empty] | Pset_QuantityTakeOff.Height | Characteristic height |  | Real
[12 empty] | Pset_QuantityTakeOff.Length | Gaminio ilgis, mm (0 dešimtainių skaitmenų) arba m (3 dešimtainiai skaitmenys) | IfcLengthMeasure | Real | 1600; 1.6 |  | Žr. IFC ilgio, pločio ir aukščio apibrėžimus
[12 empty] | Pset_QuantityTakeOff.Width | Gaminio plotis, mm (0 dešimtainių skaitmenų) arba m (3 dešimtainiai skaitmenys) | IfcLengthMeasure | Real | 120; 0.8 |  | Žr. IFC ilgio, pločio ir aukščio apibrėžimus
[12 empty] | VVK.ElementType | The type denotes a particular type that indicates the object further. The use has to be established at the level of instantiable subtypes. In particular it holds the user defined type, if the enumeration of the attribute 'PredefinedType' is set to [[USERDEFINED]]. |  | String
[12 empty] | VVK.Material | Pagrindinė elemento medžiaga | IfcLabel | String | Guma; Konstrukcinis plienas; Nerūdijantis plienas; Plastikas; Betonas |  | Pildoma, jei tokia savybė aktuali
[12 empty] | VVK.Name | Optional name for use by the participating software systems or users. For some subtypes of [[IfcRoot]] the insertion of the [[Name]] attribute may be required. This would be enforced by a where rule. |  | String
[12 empty] | VVK.RelatedDocumentationURI | Nuoroda (URI / URL) į su elementu susijusią dokumentaciją. | IfcURIReference | String |  |  | Nuoroda formuojama į CDE aplinkoje sukurtus katalogus, kuriuose saugoma su elementu susijusi rangos, bandymų, atitikties ir panaši informacija. Atitinkamą šių katalogų informaciją pateikia Rangovas.
[12 empty] | VVK.Tag | The tag (or label) identifier at the particular instance of a product, e.g. the serial number, or the position number. It is the identifier at the occurrence level. |  | String
Žemosios įtampos elektros lizdas | K | HG | XDB |  |  | Žemos įtampos elektros lizdas | Žemosios įtampos jungiamasis komponentas kištukiniams sujungimams. |  | IfcDistributionControlElement, IfcDistributionControlElementType, IfcDistributionControlElementTypeEnum |  | LoG 6 | [7 empty] | E
[12 empty] | Pset_ConstructionAdministration.SpecificationSectionNumber | Techninės specifikacijos numeris, nurodant projekto dalies žymenį | IfcLabel | String | SA-TS-1.1; SA-TS-C.BA.%CDD1042; T-TS 2.3
[12 empty] | Pset_ElectricalDeviceCommon.HasProtectiveEarth | Indicates whether the object has a protective earth connection (=TRUE) or not (= FALSE). |  | Boolean
[12 empty] | Pset_ElectricalDeviceCommon.IP_Code | IP Code, the International Protection Marking, IEC 60529), classifies and rates the degree of protection provided against intrusion. |  | String
[12 empty] | Pset_ElectricalDeviceCommon.InsulationStandardClass | Insulation standard classes provides basic protection information against electric shock. Defines levels of insulation required in terms of constructional requirements (creepage and clearance distances) and electrical requirements (compliance with electric strength tests). Basic insulation is considered to be shorted under single fault conditions. The actual values required depend on the working voltage to which the insulation is subjected, as well as other factors. Also indicates whether the electrical device has a protective earth connection. |  | String
[12 empty] | Pset_ElectricalDeviceCommon.RatedCurrent | The current that a device is designed to handle. |  | Real
[12 empty] | Pset_ElectricalDeviceCommon.RatedVoltage | The range of allowed voltage that a device is certified to handle. The upper bound of this value is the maximum. |  | Real
[12 empty] | Pset_ElementCommon.System | The building service system that requires the provision for voids, e.g. 'Air Conditioning', 'Plumbing', 'Electro', etc. |  | String
[12 empty] | Pset_ElementComponentCommon.IsExternal | Indication whether the element is designed for use in the exterior (TRUE) or not (FALSE). If (TRUE) it is an external element and faces the outside of the building. |  | Boolean
[12 empty] | Pset_ElementComponentCommon.Status | Elemento būsena | IfcLabel | String | Projektuojamas | Esamas; Ardomas; Remontuojamas; Rekonstruojamas; Projektuojamas
[12 empty] | Pset_ManufacturerTypeInformation.ArticleNumber | Article number or reference that is be applied to a configured product according to a standard scheme for article number definition as defined by the manufacturer. It is often used as the purchasing number. |  | String
[12 empty] | Pset_ManufacturerTypeInformation.Manufacturer | The organization that manufactured and/or assembled the item. |  | String
[12 empty] | Pset_QuantityTakeOff.Length | Gaminio ilgis, mm (0 dešimtainių skaitmenų) arba m (3 dešimtainiai skaitmenys) | IfcLengthMeasure | Real | 1600; 1.6 |  | Žr. IFC ilgio, pločio ir aukščio apibrėžimus
[12 empty] | Pset_QuantityTakeOff.Width | Gaminio plotis, mm (0 dešimtainių skaitmenų) arba m (3 dešimtainiai skaitmenys) | IfcLengthMeasure | Real | 120; 0.8 |  | Žr. IFC ilgio, pločio ir aukščio apibrėžimus
[12 empty] | VVK.ElementType | The type denotes a particular type that indicates the object further. The use has to be established at the level of instantiable subtypes. In particular it holds the user defined type, if the enumeration of the attribute 'PredefinedType' is set to [[USERDEFINED]]. |  | String
[12 empty] | VVK.Material | Pagrindinė elemento medžiaga | IfcLabel | String | Guma; Konstrukcinis plienas; Nerūdijantis plienas; Plastikas; Betonas |  | Pildoma, jei tokia savybė aktuali
[12 empty] | VVK.Name | Optional name for use by the participating software systems or users. For some subtypes of [[IfcRoot]] the insertion of the [[Name]] attribute may be required. This would be enforced by a where rule. |  | String
[12 empty] | VVK.RelatedDocumentationURI | Nuoroda (URI / URL) į su elementu susijusią dokumentaciją. | IfcURIReference | String |  |  | Nuoroda formuojama į CDE aplinkoje sukurtus katalogus, kuriuose saugoma su elementu susijusi rangos, bandymų, atitikties ir panaši informacija. Atitinkamą šių katalogų informaciją pateikia Rangovas.
[12 empty] | VVK.Tag | The tag (or label) identifier at the particular instance of a product, e.g. the serial number, or the position number. It is the identifier at the occurrence level. |  | String
Elektros lizdas | K | HG | XDD |  |  | Kištukinis lizdas | Žemosios įtampos jungiamasis komponentas, skirtas nejudamam srovę naudojančio įrenginio lanksčiojo kabelio prijungimui. |  | IfcDistributionControlElement, IfcDistributionControlElementType, IfcDistributionControlElementTypeEnum |  | LoG 6 | [7 empty] | E
[12 empty] | Pset_ConstructionAdministration.SpecificationSectionNumber | Techninės specifikacijos numeris, nurodant projekto dalies žymenį | IfcLabel | String | SA-TS-1.1; SA-TS-C.BA.%CDD1042; T-TS 2.3
[12 empty] | Pset_ElectricalDeviceCommon.HasProtectiveEarth | Indicates whether the object has a protective earth connection (=TRUE) or not (= FALSE). |  | Boolean
[12 empty] | Pset_ElectricalDeviceCommon.IP_Code | IP Code, the International Protection Marking, IEC 60529), classifies and rates the degree of protection provided against intrusion. |  | String
[12 empty] | Pset_ElectricalDeviceCommon.InsulationStandardClass | Insulation standard classes provides basic protection information against electric shock. Defines levels of insulation required in terms of constructional requirements (creepage and clearance distances) and electrical requirements (compliance with electric strength tests). Basic insulation is considered to be shorted under single fault conditions. The actual values required depend on the working voltage to which the insulation is subjected, as well as other factors. Also indicates whether the electrical device has a protective earth connection. |  | String
[12 empty] | Pset_ElectricalDeviceCommon.RatedCurrent | The current that a device is designed to handle. |  | Real
[12 empty] | Pset_ElectricalDeviceCommon.RatedVoltage | The range of allowed voltage that a device is certified to handle. The upper bound of this value is the maximum. |  | Real
[12 empty] | Pset_ElementCommon.System | The building service system that requires the provision for voids, e.g. 'Air Conditioning', 'Plumbing', 'Electro', etc. |  | String
[12 empty] | Pset_ElementComponentCommon.IsExternal | Indication whether the element is designed for use in the exterior (TRUE) or not (FALSE). If (TRUE) it is an external element and faces the outside of the building. |  | Boolean
[12 empty] | Pset_ElementComponentCommon.Status | Elemento būsena | IfcLabel | String | Projektuojamas | Esamas; Ardomas; Remontuojamas; Rekonstruojamas; Projektuojamas
[12 empty] | Pset_ManufacturerTypeInformation.ArticleNumber | Article number or reference that is be applied to a configured product according to a standard scheme for article number definition as defined by the manufacturer. It is often used as the purchasing number. |  | String
[12 empty] | Pset_ManufacturerTypeInformation.Manufacturer | The organization that manufactured and/or assembled the item. |  | String
[12 empty] | Pset_QuantityTakeOff.Height | Characteristic height |  | Real
[12 empty] | Pset_QuantityTakeOff.Length | Gaminio ilgis, mm (0 dešimtainių skaitmenų) arba m (3 dešimtainiai skaitmenys) | IfcLengthMeasure | Real | 1600; 1.6 |  | Žr. IFC ilgio, pločio ir aukščio apibrėžimus
[12 empty] | Pset_QuantityTakeOff.Width | Gaminio plotis, mm (0 dešimtainių skaitmenų) arba m (3 dešimtainiai skaitmenys) | IfcLengthMeasure | Real | 120; 0.8 |  | Žr. IFC ilgio, pločio ir aukščio apibrėžimus
[12 empty] | VVK.ElementType | The type denotes a particular type that indicates the object further. The use has to be established at the level of instantiable subtypes. In particular it holds the user defined type, if the enumeration of the attribute 'PredefinedType' is set to [[USERDEFINED]]. |  | String
[12 empty] | VVK.Material | Pagrindinė elemento medžiaga | IfcLabel | String | Guma; Konstrukcinis plienas; Nerūdijantis plienas; Plastikas; Betonas |  | Pildoma, jei tokia savybė aktuali
[12 empty] | VVK.Name | Optional name for use by the participating software systems or users. For some subtypes of [[IfcRoot]] the insertion of the [[Name]] attribute may be required. This would be enforced by a where rule. |  | String
[12 empty] | VVK.RelatedDocumentationURI | Nuoroda (URI / URL) į su elementu susijusią dokumentaciją. | IfcURIReference | String |  |  | Nuoroda formuojama į CDE aplinkoje sukurtus katalogus, kuriuose saugoma su elementu susijusi rangos, bandymų, atitikties ir panaši informacija. Atitinkamą šių katalogų informaciją pateikia Rangovas.
[12 empty] | VVK.Tag | The tag (or label) identifier at the particular instance of a product, e.g. the serial number, or the position number. It is the identifier at the occurrence level. |  | String
Įtampos transformatorius | K | HG | BAA |  |  | Žemos įtampos transformatorius | Elektrinio potencialo jutimo komponentas su skaliariniu išėjimu. |  | IfcTransformer, IfcTransformerType |  | LoG 6 | [7 empty] | E
[12 empty] | Pset_ConstructionAdministration.SpecificationSectionNumber | Techninės specifikacijos numeris, nurodant projekto dalies žymenį | IfcLabel | String | SA-TS-1.1; SA-TS-C.BA.%CDD1042; T-TS 2.3
[12 empty] | Pset_ElectricalDeviceCommon.HasProtectiveEarth | Indicates whether the object has a protective earth connection (=TRUE) or not (= FALSE). |  | Boolean
[12 empty] | Pset_ElectricalDeviceCommon.IK_Code | IK Code according to IEC 62262 (2002) is a numeric classification for the degree of protection provided by enclosures for electrical equipment against external mechanical impacts. |  | String
[12 empty] | Pset_ElectricalDeviceCommon.IP_Code | IP Code, the International Protection Marking, IEC 60529), classifies and rates the degree of protection provided against intrusion. |  | String
[12 empty] | Pset_ElectricalDeviceCommon.InsulationStandardClass | Insulation standard classes provides basic protection information against electric shock. Defines levels of insulation required in terms of constructional requirements (creepage and clearance distances) and electrical requirements (compliance with electric strength tests). Basic insulation is considered to be shorted under single fault conditions. The actual values required depend on the working voltage to which the insulation is subjected, as well as other factors. Also indicates whether the electrical device has a protective earth connection. |  | String
[12 empty] | Pset_ElectricalDeviceCommon.NominalFrequencyRange | The upper and lower limits of frequency for which the operation of the device is certified. |  | Real
[12 empty] | Pset_ElectricalDeviceCommon.NominalPowerConsumption | Elektrinio prietaiso ar įrenginio projektinė elektrinė galia, W. | IfcPowerMeasure | Real | 80; 18 |  | Prietaiso ar įrenginio elektrinė galia. Kito tipo energijos galia (šiluminė, mechaninė ir pan.) nurodoma atitinkamoje savybėje.
[12 empty] | Pset_ElectricalDeviceCommon.RatedVoltage | The range of allowed voltage that a device is certified to handle. The upper bound of this value is the maximum. |  | Real
[12 empty] | Pset_ElementCommon.System | The building service system that requires the provision for voids, e.g. 'Air Conditioning', 'Plumbing', 'Electro', etc. |  | String
[12 empty] | Pset_ElementComponentCommon.IsExternal | Indication whether the element is designed for use in the exterior (TRUE) or not (FALSE). If (TRUE) it is an external element and faces the outside of the building. |  | Boolean
[12 empty] | Pset_ElementComponentCommon.Status | Elemento būsena | IfcLabel | String | Projektuojamas | Esamas; Ardomas; Remontuojamas; Rekonstruojamas; Projektuojamas
[12 empty] | Pset_ManufacturerTypeInformation.ArticleNumber | Article number or reference that is be applied to a configured product according to a standard scheme for article number definition as defined by the manufacturer. It is often used as the purchasing number. |  | String
[12 empty] | Pset_ManufacturerTypeInformation.Manufacturer | The organization that manufactured and/or assembled the item. |  | String
[12 empty] | Pset_QuantityTakeOff.Height | Characteristic height |  | Real
[12 empty] | Pset_QuantityTakeOff.Length | Gaminio ilgis, mm (0 dešimtainių skaitmenų) arba m (3 dešimtainiai skaitmenys) | IfcLengthMeasure | Real | 1600; 1.6 |  | Žr. IFC ilgio, pločio ir aukščio apibrėžimus
[12 empty] | Pset_QuantityTakeOff.Width | Gaminio plotis, mm (0 dešimtainių skaitmenų) arba m (3 dešimtainiai skaitmenys) | IfcLengthMeasure | Real | 120; 0.8 |  | Žr. IFC ilgio, pločio ir aukščio apibrėžimus
[12 empty] | VVK.ElementType | The type denotes a particular type that indicates the object further. The use has to be established at the level of instantiable subtypes. In particular it holds the user defined type, if the enumeration of the attribute 'PredefinedType' is set to [[USERDEFINED]]. |  | String
[12 empty] | VVK.Material | Pagrindinė elemento medžiaga | IfcLabel | String | Guma; Konstrukcinis plienas; Nerūdijantis plienas; Plastikas; Betonas |  | Pildoma, jei tokia savybė aktuali
[12 empty] | VVK.Name | Optional name for use by the participating software systems or users. For some subtypes of [[IfcRoot]] the insertion of the [[Name]] attribute may be required. This would be enforced by a where rule. |  | String
[12 empty] | VVK.RelatedDocumentationURI | Nuoroda (URI / URL) į su elementu susijusią dokumentaciją. | IfcURIReference | String |  |  | Nuoroda formuojama į CDE aplinkoje sukurtus katalogus, kuriuose saugoma su elementu susijusi rangos, bandymų, atitikties ir panaši informacija. Atitinkamą šių katalogų informaciją pateikia Rangovas.
[12 empty] | VVK.Tag | The tag (or label) identifier at the particular instance of a product, e.g. the serial number, or the position number. It is the identifier at the occurrence level. |  | String
Srovės transformatorius | K | HG | BCA |  |  | Srovės transformatorius | Elektros srovės jutimo komponentas su skaliariniu išėjimu. |  | IfcTransformer, IfcTransformerType |  | LoG 6 | [7 empty] | E
[12 empty] | Pset_ConstructionAdministration.SpecificationSectionNumber | Techninės specifikacijos numeris, nurodant projekto dalies žymenį | IfcLabel | String | SA-TS-1.1; SA-TS-C.BA.%CDD1042; T-TS 2.3
[12 empty] | Pset_ElectricalDeviceCommon.IP_Code | IP Code, the International Protection Marking, IEC 60529), classifies and rates the degree of protection provided against intrusion. |  | String
[12 empty] | Pset_ElectricalDeviceCommon.InsulationStandardClass | Insulation standard classes provides basic protection information against electric shock. Defines levels of insulation required in terms of constructional requirements (creepage and clearance distances) and electrical requirements (compliance with electric strength tests). Basic insulation is considered to be shorted under single fault conditions. The actual values required depend on the working voltage to which the insulation is subjected, as well as other factors. Also indicates whether the electrical device has a protective earth connection. |  | String
[12 empty] | Pset_ElectricalDeviceCommon.RatedVoltage | The range of allowed voltage that a device is certified to handle. The upper bound of this value is the maximum. |  | Real
[12 empty] | Pset_ElementCommon.System | The building service system that requires the provision for voids, e.g. 'Air Conditioning', 'Plumbing', 'Electro', etc. |  | String
[12 empty] | Pset_ElementComponentCommon.IsExternal | Indication whether the element is designed for use in the exterior (TRUE) or not (FALSE). If (TRUE) it is an external element and faces the outside of the building. |  | Boolean
[12 empty] | Pset_ElementComponentCommon.Status | Elemento būsena | IfcLabel | String | Projektuojamas | Esamas; Ardomas; Remontuojamas; Rekonstruojamas; Projektuojamas
[12 empty] | Pset_ManufacturerTypeInformation.ArticleNumber | Article number or reference that is be applied to a configured product according to a standard scheme for article number definition as defined by the manufacturer. It is often used as the purchasing number. |  | String
[12 empty] | Pset_ManufacturerTypeInformation.Manufacturer | The organization that manufactured and/or assembled the item. |  | String
[12 empty] | Pset_QuantityTakeOff.Height | Characteristic height |  | Real
[12 empty] | Pset_QuantityTakeOff.Length | Gaminio ilgis, mm (0 dešimtainių skaitmenų) arba m (3 dešimtainiai skaitmenys) | IfcLengthMeasure | Real | 1600; 1.6 |  | Žr. IFC ilgio, pločio ir aukščio apibrėžimus
[12 empty] | Pset_QuantityTakeOff.Width | Gaminio plotis, mm (0 dešimtainių skaitmenų) arba m (3 dešimtainiai skaitmenys) | IfcLengthMeasure | Real | 120; 0.8 |  | Žr. IFC ilgio, pločio ir aukščio apibrėžimus
[12 empty] | VVK.ElementType | The type denotes a particular type that indicates the object further. The use has to be established at the level of instantiable subtypes. In particular it holds the user defined type, if the enumeration of the attribute 'PredefinedType' is set to [[USERDEFINED]]. |  | String
[12 empty] | VVK.Material | Pagrindinė elemento medžiaga | IfcLabel | String | Guma; Konstrukcinis plienas; Nerūdijantis plienas; Plastikas; Betonas |  | Pildoma, jei tokia savybė aktuali
[12 empty] | VVK.Name | Optional name for use by the participating software systems or users. For some subtypes of [[IfcRoot]] the insertion of the [[Name]] attribute may be required. This would be enforced by a where rule. |  | String
[12 empty] | VVK.RelatedDocumentationURI | Nuoroda (URI / URL) į su elementu susijusią dokumentaciją. | IfcURIReference | String |  |  | Nuoroda formuojama į CDE aplinkoje sukurtus katalogus, kuriuose saugoma su elementu susijusi rangos, bandymų, atitikties ir panaši informacija. Atitinkamą šių katalogų informaciją pateikia Rangovas.
[12 empty] | VVK.Tag | The tag (or label) identifier at the particular instance of a product, e.g. the serial number, or the position number. It is the identifier at the occurrence level. |  | String
| K | HG |  | DCB |  | Jėgos tinklo instaliacijos erdvė ar inžinerinis koridorius |  |  | IfcSpace, IfcSpaceType |  | LoG 6 | [7 empty] | E
[12 empty] | Pset_ElementComponentCommon.Status | Elemento būsena | IfcLabel | String | Projektuojamas | Esamas; Ardomas; Remontuojamas; Rekonstruojamas; Projektuojamas
[12 empty] | Pset_ManufacturerTypeInformation.ArticleNumber | Article number or reference that is be applied to a configured product according to a standard scheme for article number definition as defined by the manufacturer. It is often used as the purchasing number. |  | String
[12 empty] | Pset_ManufacturerTypeInformation.Manufacturer | The organization that manufactured and/or assembled the item. |  | String
[12 empty] | Pset_QuantityTakeOff.Area | Elemento plotas, m² | IfcAreaMeasure | Real | 4.2; 0.42
[12 empty] | Pset_QuantityTakeOff.Height | Characteristic height |  | Real
[12 empty] | Pset_QuantityTakeOff.Length | Gaminio ilgis, mm (0 dešimtainių skaitmenų) arba m (3 dešimtainiai skaitmenys) | IfcLengthMeasure | Real | 1600; 1.6 |  | Žr. IFC ilgio, pločio ir aukščio apibrėžimus
[12 empty] | Pset_QuantityTakeOff.Width | Gaminio plotis, mm (0 dešimtainių skaitmenų) arba m (3 dešimtainiai skaitmenys) | IfcLengthMeasure | Real | 120; 0.8 |  | Žr. IFC ilgio, pločio ir aukščio apibrėžimus
[12 empty] | VVK.RelatedDocumentationURI | Nuoroda (URI / URL) į su elementu susijusią dokumentaciją. | IfcURIReference | String |  |  | Nuoroda formuojama į CDE aplinkoje sukurtus katalogus, kuriuose saugoma su elementu susijusi rangos, bandymų, atitikties ir panaši informacija. Atitinkamą šių katalogų informaciją pateikia Rangovas.
| K | HG |  | %DCB1000 |  | Jėgos tinklo aptarnavimo erdvė |  |  | IfcSpace, IfcSpaceType |  | LoG 6 | [7 empty] | E
[12 empty] | Pset_ElementComponentCommon.Status | Elemento būsena | IfcLabel | String | Projektuojamas | Esamas; Ardomas; Remontuojamas; Rekonstruojamas; Projektuojamas
[12 empty] | Pset_ManufacturerTypeInformation.ArticleNumber | Article number or reference that is be applied to a configured product according to a standard scheme for article number definition as defined by the manufacturer. It is often used as the purchasing number. |  | String
[12 empty] | Pset_ManufacturerTypeInformation.Manufacturer | The organization that manufactured and/or assembled the item. |  | String
[12 empty] | VVK.RelatedDocumentationURI | Nuoroda (URI / URL) į su elementu susijusią dokumentaciją. | IfcURIReference | String |  |  | Nuoroda formuojama į CDE aplinkoje sukurtus katalogus, kuriuose saugoma su elementu susijusi rangos, bandymų, atitikties ir panaši informacija. Atitinkamą šių katalogų informaciją pateikia Rangovas.
Įžeminimo elektrodas | %P20 | HG | XEE |  |  | Įžeminimo elektrodas | Potencialo jungiamasis komponentas, sudarantis elektrinį kontaktą su žeme. |  | IfcFlowSegment, IfcFlowSegmentType, IfcFlowSegmentTypeEnum |  | LoG 6 | [7 empty] | E
[12 empty] | Pset_ConstructionAdministration.SpecificationSectionNumber | Techninės specifikacijos numeris, nurodant projekto dalies žymenį | IfcLabel | String | SA-TS-1.1; SA-TS-C.BA.%CDD1042; T-TS 2.3
[12 empty] | Pset_ElementCommon.System | The building service system that requires the provision for voids, e.g. 'Air Conditioning', 'Plumbing', 'Electro', etc. |  | String
[12 empty] | Pset_ElementComponentCommon.IsExternal | Indication whether the element is designed for use in the exterior (TRUE) or not (FALSE). If (TRUE) it is an external element and faces the outside of the building. |  | Boolean
[12 empty] | Pset_ElementComponentCommon.Status | Elemento būsena | IfcLabel | String | Projektuojamas | Esamas; Ardomas; Remontuojamas; Rekonstruojamas; Projektuojamas
[12 empty] | Pset_ManufacturerTypeInformation.ArticleNumber | Article number or reference that is be applied to a configured product according to a standard scheme for article number definition as defined by the manufacturer. It is often used as the purchasing number. |  | String
[12 empty] | Pset_ManufacturerTypeInformation.Manufacturer | The organization that manufactured and/or assembled the item. |  | String
[12 empty] | Pset_QuantityTakeOff.Height | Characteristic height |  | Real
[12 empty] | Pset_QuantityTakeOff.Length | Gaminio ilgis, mm (0 dešimtainių skaitmenų) arba m (3 dešimtainiai skaitmenys) | IfcLengthMeasure | Real | 1600; 1.6 |  | Žr. IFC ilgio, pločio ir aukščio apibrėžimus
[12 empty] | Pset_QuantityTakeOff.Width | Gaminio plotis, mm (0 dešimtainių skaitmenų) arba m (3 dešimtainiai skaitmenys) | IfcLengthMeasure | Real | 120; 0.8 |  | Žr. IFC ilgio, pločio ir aukščio apibrėžimus
[12 empty] | VVK.ElementType | The type denotes a particular type that indicates the object further. The use has to be established at the level of instantiable subtypes. In particular it holds the user defined type, if the enumeration of the attribute 'PredefinedType' is set to [[USERDEFINED]]. |  | String
[12 empty] | VVK.Material | Pagrindinė elemento medžiaga | IfcLabel | String | Guma; Konstrukcinis plienas; Nerūdijantis plienas; Plastikas; Betonas |  | Pildoma, jei tokia savybė aktuali
[12 empty] | VVK.Name | Optional name for use by the participating software systems or users. For some subtypes of [[IfcRoot]] the insertion of the [[Name]] attribute may be required. This would be enforced by a where rule. |  | String
[12 empty] | VVK.RelatedDocumentationURI | Nuoroda (URI / URL) į su elementu susijusią dokumentaciją. | IfcURIReference | String |  |  | Nuoroda formuojama į CDE aplinkoje sukurtus katalogus, kuriuose saugoma su elementu susijusi rangos, bandymų, atitikties ir panaši informacija. Atitinkamą šių katalogų informaciją pateikia Rangovas.
Įžeminimo kabelis | %P20 | HG | WEB |  |  | Įžeminimo kabelis | Atraminio potencialo nukreipimo komponentas, skirtas žemės atraminiam potencialui nukreipti kabeliu. |  | IfcFlowSegment, IfcFlowSegmentType, IfcFlowSegmentTypeEnum |  | LoG 6 | [7 empty] | E
[12 empty] | Pset_CableSegmentTypeCableSegment.CurrentCarryingCapacity | Maximum value of electric current which can be carried continuously by a conductor, a device or an apparatus, under specified conditions without its steady-state temperature exceeding a specified value. Based on IEC60826-11-13. |  | Real
[12 empty] | Pset_CableSegmentTypeCableSegment.FireRating | Fire rating for this object. It is given according to the national fire safety classification. |  | String
[12 empty] | Pset_CableSegmentTypeCableSegment.InsulationStandardClass | Insulation standard classes provides basic protection information against electric shock. Defines levels of insulation required in terms of constructional requirements (creepage and clearance distances) and electrical requirements (compliance with electric strength tests). Basic insulation is considered to be shorted under single fault conditions. The actual values required depend on the working voltage to which the insulation is subjected, as well as other factors. Also indicates whether the electrical device has a protective earth connection. |  | String
[12 empty] | Pset_CableSegmentTypeCableSegment.InsulationVoltage | The insulation voltage. |  | Real
[12 empty] | Pset_CableSegmentTypeCableSegment.NumberOfCores | The number of cores. |  | Integer
[12 empty] | Pset_CableSegmentTypeCableSegment.RatedTemperature | The range of allowed temperature that a device is certified to handle. The upper bound of this value is the maximum. |  | Real
[12 empty] | Pset_CableSegmentTypeCableSegment.RatedVoltage | The range of allowed voltage that a device is certified to handle. The upper bound of this value is the maximum. |  | Real
[12 empty] | Pset_ConstructionAdministration.SpecificationSectionNumber | Techninės specifikacijos numeris, nurodant projekto dalies žymenį | IfcLabel | String | SA-TS-1.1; SA-TS-C.BA.%CDD1042; T-TS 2.3
[12 empty] | Pset_ElementCommon.System | The building service system that requires the provision for voids, e.g. 'Air Conditioning', 'Plumbing', 'Electro', etc. |  | String
[12 empty] | Pset_ElementComponentCommon.IsExternal | Indication whether the element is designed for use in the exterior (TRUE) or not (FALSE). If (TRUE) it is an external element and faces the outside of the building. |  | Boolean
[12 empty] | Pset_ElementComponentCommon.Status | Elemento būsena | IfcLabel | String | Projektuojamas | Esamas; Ardomas; Remontuojamas; Rekonstruojamas; Projektuojamas
[12 empty] | Pset_ManufacturerTypeInformation.ArticleNumber | Article number or reference that is be applied to a configured product according to a standard scheme for article number definition as defined by the manufacturer. It is often used as the purchasing number. |  | String
[12 empty] | Pset_ManufacturerTypeInformation.Manufacturer | The organization that manufactured and/or assembled the item. |  | String
[12 empty] | Pset_QuantityTakeOff.Diameter | Gaminio diametras |  | Real | 600; 0.6 |  | Jei taikomas
[12 empty] | Pset_QuantityTakeOff.Length | Gaminio ilgis, mm (0 dešimtainių skaitmenų) arba m (3 dešimtainiai skaitmenys) | IfcLengthMeasure | Real | 1600; 1.6 |  | Žr. IFC ilgio, pločio ir aukščio apibrėžimus
[12 empty] | VVK.ElementType | The type denotes a particular type that indicates the object further. The use has to be established at the level of instantiable subtypes. In particular it holds the user defined type, if the enumeration of the attribute 'PredefinedType' is set to [[USERDEFINED]]. |  | String
[12 empty] | VVK.Material | Pagrindinė elemento medžiaga | IfcLabel | String | Guma; Konstrukcinis plienas; Nerūdijantis plienas; Plastikas; Betonas |  | Pildoma, jei tokia savybė aktuali
[12 empty] | VVK.Name | Optional name for use by the participating software systems or users. For some subtypes of [[IfcRoot]] the insertion of the [[Name]] attribute may be required. This would be enforced by a where rule. |  | String
[12 empty] | VVK.RelatedDocumentationURI | Nuoroda (URI / URL) į su elementu susijusią dokumentaciją. | IfcURIReference | String |  |  | Nuoroda formuojama į CDE aplinkoje sukurtus katalogus, kuriuose saugoma su elementu susijusi rangos, bandymų, atitikties ir panaši informacija. Atitinkamą šių katalogų informaciją pateikia Rangovas.
Įžeminimo šyna | %P20 | HG | XEF |  |  | Įžeminimo šyna | Potencialo jungiamasis komponentas, jungiantis žaibo ėmiklį su elektros grandine |  | IfcFlowSegment, IfcFlowSegmentType, IfcFlowSegmentTypeEnum |  | LoG 6 | [7 empty] | E
[12 empty] | Pset_ConstructionAdministration.SpecificationSectionNumber | Techninės specifikacijos numeris, nurodant projekto dalies žymenį | IfcLabel | String | SA-TS-1.1; SA-TS-C.BA.%CDD1042; T-TS 2.3
[12 empty] | Pset_ElementCommon.System | The building service system that requires the provision for voids, e.g. 'Air Conditioning', 'Plumbing', 'Electro', etc. |  | String
[12 empty] | Pset_ElementComponentCommon.IsExternal | Indication whether the element is designed for use in the exterior (TRUE) or not (FALSE). If (TRUE) it is an external element and faces the outside of the building. |  | Boolean
[12 empty] | Pset_ElementComponentCommon.Status | Elemento būsena | IfcLabel | String | Projektuojamas | Esamas; Ardomas; Remontuojamas; Rekonstruojamas; Projektuojamas
[12 empty] | Pset_ManufacturerTypeInformation.ArticleNumber | Article number or reference that is be applied to a configured product according to a standard scheme for article number definition as defined by the manufacturer. It is often used as the purchasing number. |  | String
[12 empty] | Pset_ManufacturerTypeInformation.Manufacturer | The organization that manufactured and/or assembled the item. |  | String
[12 empty] | Pset_QuantityTakeOff.Diameter | Gaminio diametras |  | Real | 600; 0.6 |  | Jei taikomas
[12 empty] | Pset_QuantityTakeOff.Length | Gaminio ilgis, mm (0 dešimtainių skaitmenų) arba m (3 dešimtainiai skaitmenys) | IfcLengthMeasure | Real | 1600; 1.6 |  | Žr. IFC ilgio, pločio ir aukščio apibrėžimus
[12 empty] | VVK.ElementType | The type denotes a particular type that indicates the object further. The use has to be established at the level of instantiable subtypes. In particular it holds the user defined type, if the enumeration of the attribute 'PredefinedType' is set to [[USERDEFINED]]. |  | String
[12 empty] | VVK.Material | Pagrindinė elemento medžiaga | IfcLabel | String | Guma; Konstrukcinis plienas; Nerūdijantis plienas; Plastikas; Betonas |  | Pildoma, jei tokia savybė aktuali
[12 empty] | VVK.Name | Optional name for use by the participating software systems or users. For some subtypes of [[IfcRoot]] the insertion of the [[Name]] attribute may be required. This would be enforced by a where rule. |  | String
[12 empty] | VVK.RelatedDocumentationURI | Nuoroda (URI / URL) į su elementu susijusią dokumentaciją. | IfcURIReference | String |  |  | Nuoroda formuojama į CDE aplinkoje sukurtus katalogus, kuriuose saugoma su elementu susijusi rangos, bandymų, atitikties ir panaši informacija. Atitinkamą šių katalogų informaciją pateikia Rangovas.
Įžemiklis | %P20 | HG | QCA |  |  | Įžemiklis | Elektrinio įžeminimo komponentas, skirtas elektros grandinėms su žeme sujungti. |  | IfcFlowSegment, IfcFlowSegmentType, IfcFlowSegmentTypeEnum |  | LoG 6 | [7 empty] | E
[12 empty] | Pset_ConstructionAdministration.SpecificationSectionNumber | Techninės specifikacijos numeris, nurodant projekto dalies žymenį | IfcLabel | String | SA-TS-1.1; SA-TS-C.BA.%CDD1042; T-TS 2.3
[12 empty] | Pset_ElementCommon.System | The building service system that requires the provision for voids, e.g. 'Air Conditioning', 'Plumbing', 'Electro', etc. |  | String
[12 empty] | Pset_ElementComponentCommon.IsExternal | Indication whether the element is designed for use in the exterior (TRUE) or not (FALSE). If (TRUE) it is an external element and faces the outside of the building. |  | Boolean
[12 empty] | Pset_ElementComponentCommon.Status | Elemento būsena | IfcLabel | String | Projektuojamas | Esamas; Ardomas; Remontuojamas; Rekonstruojamas; Projektuojamas
[12 empty] | Pset_ManufacturerTypeInformation.ArticleNumber | Article number or reference that is be applied to a configured product according to a standard scheme for article number definition as defined by the manufacturer. It is often used as the purchasing number. |  | String
[12 empty] | Pset_ManufacturerTypeInformation.Manufacturer | The organization that manufactured and/or assembled the item. |  | String
[12 empty] | Pset_QuantityTakeOff.Diameter | Gaminio diametras |  | Real | 600; 0.6 |  | Jei taikomas
[12 empty] | Pset_QuantityTakeOff.Length | Gaminio ilgis, mm (0 dešimtainių skaitmenų) arba m (3 dešimtainiai skaitmenys) | IfcLengthMeasure | Real | 1600; 1.6 |  | Žr. IFC ilgio, pločio ir aukščio apibrėžimus
[12 empty] | VVK.ElementType | The type denotes a particular type that indicates the object further. The use has to be established at the level of instantiable subtypes. In particular it holds the user defined type, if the enumeration of the attribute 'PredefinedType' is set to [[USERDEFINED]]. |  | String
[12 empty] | VVK.Material | Pagrindinė elemento medžiaga | IfcLabel | String | Guma; Konstrukcinis plienas; Nerūdijantis plienas; Plastikas; Betonas |  | Pildoma, jei tokia savybė aktuali
[12 empty] | VVK.Name | Optional name for use by the participating software systems or users. For some subtypes of [[IfcRoot]] the insertion of the [[Name]] attribute may be required. This would be enforced by a where rule. |  | String
[12 empty] | VVK.RelatedDocumentationURI | Nuoroda (URI / URL) į su elementu susijusią dokumentaciją. | IfcURIReference | String |  |  | Nuoroda formuojama į CDE aplinkoje sukurtus katalogus, kuriuose saugoma su elementu susijusi rangos, bandymų, atitikties ir panaši informacija. Atitinkamą šių katalogų informaciją pateikia Rangovas.
| %P20 | HG |  | DCB |  | Įžeminimo tinklo apsaugos zona |  |  | IfcSpace, IfcSpaceType |  | LoG 6 | [7 empty] | E
[12 empty] | Pset_ElementComponentCommon.Status | Elemento būsena | IfcLabel | String | Projektuojamas | Esamas; Ardomas; Remontuojamas; Rekonstruojamas; Projektuojamas
[12 empty] | Pset_ManufacturerTypeInformation.ArticleNumber | Article number or reference that is be applied to a configured product according to a standard scheme for article number definition as defined by the manufacturer. It is often used as the purchasing number. |  | String
[12 empty] | Pset_ManufacturerTypeInformation.Manufacturer | The organization that manufactured and/or assembled the item. |  | String
[12 empty] | Pset_QuantityTakeOff.Area | Elemento plotas, m² | IfcAreaMeasure | Real | 4.2; 0.42
[12 empty] | Pset_QuantityTakeOff.Height | Characteristic height |  | Real
[12 empty] | Pset_QuantityTakeOff.Length | Gaminio ilgis, mm (0 dešimtainių skaitmenų) arba m (3 dešimtainiai skaitmenys) | IfcLengthMeasure | Real | 1600; 1.6 |  | Žr. IFC ilgio, pločio ir aukščio apibrėžimus
[12 empty] | Pset_QuantityTakeOff.Width | Gaminio plotis, mm (0 dešimtainių skaitmenų) arba m (3 dešimtainiai skaitmenys) | IfcLengthMeasure | Real | 120; 0.8 |  | Žr. IFC ilgio, pločio ir aukščio apibrėžimus
[12 empty] | VVK.RelatedDocumentationURI | Nuoroda (URI / URL) į su elementu susijusią dokumentaciją. | IfcURIReference | String |  |  | Nuoroda formuojama į CDE aplinkoje sukurtus katalogus, kuriuose saugoma su elementu susijusi rangos, bandymų, atitikties ir panaši informacija. Atitinkamą šių katalogų informaciją pateikia Rangovas.
| %P20 | HG |  | %DCB1000 |  | Įžeminimo tinklo elemento aptarnavimo erdvė |  |  | IfcSpace, IfcSpaceType |  | LoG 6 | [7 empty] | E
[12 empty] | Pset_ElementComponentCommon.Status | Elemento būsena | IfcLabel | String | Projektuojamas | Esamas; Ardomas; Remontuojamas; Rekonstruojamas; Projektuojamas
[12 empty] | Pset_ManufacturerTypeInformation.ArticleNumber | Article number or reference that is be applied to a configured product according to a standard scheme for article number definition as defined by the manufacturer. It is often used as the purchasing number. |  | String
[12 empty] | Pset_ManufacturerTypeInformation.Manufacturer | The organization that manufactured and/or assembled the item. |  | String
[12 empty] | VVK.RelatedDocumentationURI | Nuoroda (URI / URL) į su elementu susijusią dokumentaciją. | IfcURIReference | String |  |  | Nuoroda formuojama į CDE aplinkoje sukurtus katalogus, kuriuose saugoma su elementu susijusi rangos, bandymų, atitikties ir panaši informacija. Atitinkamą šių katalogų informaciją pateikia Rangovas.
Įžeminimo elektrodas | P | PD | XEE |  |  | Įžeminimo elektrodas (žaibosaiga) | Potencialo jungiamasis komponentas, sudarantis elektrinį kontaktą su žeme. |  | IfcFlowSegment, IfcFlowSegmentType, IfcFlowSegmentTypeEnum |  | LoG 6 | [7 empty] | E
[12 empty] | Pset_ConstructionAdministration.SpecificationSectionNumber | Techninės specifikacijos numeris, nurodant projekto dalies žymenį | IfcLabel | String | SA-TS-1.1; SA-TS-C.BA.%CDD1042; T-TS 2.3
[12 empty] | Pset_ElementCommon.System | The building service system that requires the provision for voids, e.g. 'Air Conditioning', 'Plumbing', 'Electro', etc. |  | String
[12 empty] | Pset_ElementComponentCommon.IsExternal | Indication whether the element is designed for use in the exterior (TRUE) or not (FALSE). If (TRUE) it is an external element and faces the outside of the building. |  | Boolean
[12 empty] | Pset_ElementComponentCommon.Status | Elemento būsena | IfcLabel | String | Projektuojamas | Esamas; Ardomas; Remontuojamas; Rekonstruojamas; Projektuojamas
[12 empty] | Pset_ManufacturerTypeInformation.ArticleNumber | Article number or reference that is be applied to a configured product according to a standard scheme for article number definition as defined by the manufacturer. It is often used as the purchasing number. |  | String
[12 empty] | Pset_ManufacturerTypeInformation.Manufacturer | The organization that manufactured and/or assembled the item. |  | String
[12 empty] | Pset_QuantityTakeOff.Height | Characteristic height |  | Real
[12 empty] | Pset_QuantityTakeOff.Length | Gaminio ilgis, mm (0 dešimtainių skaitmenų) arba m (3 dešimtainiai skaitmenys) | IfcLengthMeasure | Real | 1600; 1.6 |  | Žr. IFC ilgio, pločio ir aukščio apibrėžimus
[12 empty] | Pset_QuantityTakeOff.Width | Gaminio plotis, mm (0 dešimtainių skaitmenų) arba m (3 dešimtainiai skaitmenys) | IfcLengthMeasure | Real | 120; 0.8 |  | Žr. IFC ilgio, pločio ir aukščio apibrėžimus
[12 empty] | VVK.ElementType | The type denotes a particular type that indicates the object further. The use has to be established at the level of instantiable subtypes. In particular it holds the user defined type, if the enumeration of the attribute 'PredefinedType' is set to [[USERDEFINED]]. |  | String
[12 empty] | VVK.Material | Pagrindinė elemento medžiaga | IfcLabel | String | Guma; Konstrukcinis plienas; Nerūdijantis plienas; Plastikas; Betonas |  | Pildoma, jei tokia savybė aktuali
[12 empty] | VVK.Name | Optional name for use by the participating software systems or users. For some subtypes of [[IfcRoot]] the insertion of the [[Name]] attribute may be required. This would be enforced by a where rule. |  | String
[12 empty] | VVK.RelatedDocumentationURI | Nuoroda (URI / URL) į su elementu susijusią dokumentaciją. | IfcURIReference | String |  |  | Nuoroda formuojama į CDE aplinkoje sukurtus katalogus, kuriuose saugoma su elementu susijusi rangos, bandymų, atitikties ir panaši informacija. Atitinkamą šių katalogų informaciją pateikia Rangovas.
Įžeminimo kabelis | P | PD | WEB |  |  | Įžeminimo kabelis | Atraminio potencialo nukreipimo komponentas, skirtas žemės atraminiam potencialui nukreipti kabeliu. |  | IfcFlowSegment, IfcFlowSegmentType, IfcFlowSegmentTypeEnum |  | LoG 6 | [7 empty] | E
[12 empty] | Pset_CableSegmentTypeCableSegment.CurrentCarryingCapacity | Maximum value of electric current which can be carried continuously by a conductor, a device or an apparatus, under specified conditions without its steady-state temperature exceeding a specified value. Based on IEC60826-11-13. |  | Real
[12 empty] | Pset_CableSegmentTypeCableSegment.FireRating | Fire rating for this object. It is given according to the national fire safety classification. |  | String
[12 empty] | Pset_CableSegmentTypeCableSegment.InsulationStandardClass | Insulation standard classes provides basic protection information against electric shock. Defines levels of insulation required in terms of constructional requirements (creepage and clearance distances) and electrical requirements (compliance with electric strength tests). Basic insulation is considered to be shorted under single fault conditions. The actual values required depend on the working voltage to which the insulation is subjected, as well as other factors. Also indicates whether the electrical device has a protective earth connection. |  | String
[12 empty] | Pset_CableSegmentTypeCableSegment.InsulationVoltage | The insulation voltage. |  | Real
[12 empty] | Pset_CableSegmentTypeCableSegment.NumberOfCores | The number of cores. |  | Integer
[12 empty] | Pset_CableSegmentTypeCableSegment.RatedTemperature | The range of allowed temperature that a device is certified to handle. The upper bound of this value is the maximum. |  | Real
[12 empty] | Pset_CableSegmentTypeCableSegment.RatedVoltage | The range of allowed voltage that a device is certified to handle. The upper bound of this value is the maximum. |  | Real
[12 empty] | Pset_ConstructionAdministration.SpecificationSectionNumber | Techninės specifikacijos numeris, nurodant projekto dalies žymenį | IfcLabel | String | SA-TS-1.1; SA-TS-C.BA.%CDD1042; T-TS 2.3
[12 empty] | Pset_ElementCommon.System | The building service system that requires the provision for voids, e.g. 'Air Conditioning', 'Plumbing', 'Electro', etc. |  | String
[12 empty] | Pset_ElementComponentCommon.IsExternal | Indication whether the element is designed for use in the exterior (TRUE) or not (FALSE). If (TRUE) it is an external element and faces the outside of the building. |  | Boolean
[12 empty] | Pset_ElementComponentCommon.Status | Elemento būsena | IfcLabel | String | Projektuojamas | Esamas; Ardomas; Remontuojamas; Rekonstruojamas; Projektuojamas
[12 empty] | Pset_ManufacturerTypeInformation.ArticleNumber | Article number or reference that is be applied to a configured product according to a standard scheme for article number definition as defined by the manufacturer. It is often used as the purchasing number. |  | String
[12 empty] | Pset_ManufacturerTypeInformation.Manufacturer | The organization that manufactured and/or assembled the item. |  | String
[12 empty] | Pset_QuantityTakeOff.Diameter | Gaminio diametras |  | Real | 600; 0.6 |  | Jei taikomas
[12 empty] | Pset_QuantityTakeOff.Length | Gaminio ilgis, mm (0 dešimtainių skaitmenų) arba m (3 dešimtainiai skaitmenys) | IfcLengthMeasure | Real | 1600; 1.6 |  | Žr. IFC ilgio, pločio ir aukščio apibrėžimus
[12 empty] | VVK.ElementType | The type denotes a particular type that indicates the object further. The use has to be established at the level of instantiable subtypes. In particular it holds the user defined type, if the enumeration of the attribute 'PredefinedType' is set to [[USERDEFINED]]. |  | String
[12 empty] | VVK.Material | Pagrindinė elemento medžiaga | IfcLabel | String | Guma; Konstrukcinis plienas; Nerūdijantis plienas; Plastikas; Betonas |  | Pildoma, jei tokia savybė aktuali
[12 empty] | VVK.Name | Optional name for use by the participating software systems or users. For some subtypes of [[IfcRoot]] the insertion of the [[Name]] attribute may be required. This would be enforced by a where rule. |  | String
[12 empty] | VVK.RelatedDocumentationURI | Nuoroda (URI / URL) į su elementu susijusią dokumentaciją. | IfcURIReference | String |  |  | Nuoroda formuojama į CDE aplinkoje sukurtus katalogus, kuriuose saugoma su elementu susijusi rangos, bandymų, atitikties ir panaši informacija. Atitinkamą šių katalogų informaciją pateikia Rangovas.
Įžeminimo šyna | P | PD | XEF |  |  | Įžeminimo šyna | Potencialo jungiamasis komponentas, jungiantis žaibo ėmiklį su elektros grandine |  | IfcFlowSegment, IfcFlowSegmentType, IfcFlowSegmentTypeEnum |  | LoG 6 | [7 empty] | E
[12 empty] | Pset_ConstructionAdministration.SpecificationSectionNumber | Techninės specifikacijos numeris, nurodant projekto dalies žymenį | IfcLabel | String | SA-TS-1.1; SA-TS-C.BA.%CDD1042; T-TS 2.3
[12 empty] | Pset_ElementCommon.System | The building service system that requires the provision for voids, e.g. 'Air Conditioning', 'Plumbing', 'Electro', etc. |  | String
[12 empty] | Pset_ElementComponentCommon.IsExternal | Indication whether the element is designed for use in the exterior (TRUE) or not (FALSE). If (TRUE) it is an external element and faces the outside of the building. |  | Boolean
[12 empty] | Pset_ElementComponentCommon.Status | Elemento būsena | IfcLabel | String | Projektuojamas | Esamas; Ardomas; Remontuojamas; Rekonstruojamas; Projektuojamas
[12 empty] | Pset_ManufacturerTypeInformation.ArticleNumber | Article number or reference that is be applied to a configured product according to a standard scheme for article number definition as defined by the manufacturer. It is often used as the purchasing number. |  | String
[12 empty] | Pset_ManufacturerTypeInformation.Manufacturer | The organization that manufactured and/or assembled the item. |  | String
[12 empty] | Pset_QuantityTakeOff.Diameter | Gaminio diametras |  | Real | 600; 0.6 |  | Jei taikomas
[12 empty] | Pset_QuantityTakeOff.Length | Gaminio ilgis, mm (0 dešimtainių skaitmenų) arba m (3 dešimtainiai skaitmenys) | IfcLengthMeasure | Real | 1600; 1.6 |  | Žr. IFC ilgio, pločio ir aukščio apibrėžimus
[12 empty] | VVK.ElementType | The type denotes a particular type that indicates the object further. The use has to be established at the level of instantiable subtypes. In particular it holds the user defined type, if the enumeration of the attribute 'PredefinedType' is set to [[USERDEFINED]]. |  | String
[12 empty] | VVK.Material | Pagrindinė elemento medžiaga | IfcLabel | String | Guma; Konstrukcinis plienas; Nerūdijantis plienas; Plastikas; Betonas |  | Pildoma, jei tokia savybė aktuali
[12 empty] | VVK.Name | Optional name for use by the participating software systems or users. For some subtypes of [[IfcRoot]] the insertion of the [[Name]] attribute may be required. This would be enforced by a where rule. |  | String
[12 empty] | VVK.RelatedDocumentationURI | Nuoroda (URI / URL) į su elementu susijusią dokumentaciją. | IfcURIReference | String |  |  | Nuoroda formuojama į CDE aplinkoje sukurtus katalogus, kuriuose saugoma su elementu susijusi rangos, bandymų, atitikties ir panaši informacija. Atitinkamą šių katalogų informaciją pateikia Rangovas.
Įžemiklis | P | PD | QCA |  |  | Įžemiklis | Elektrinio įžeminimo komponentas, skirtas elektros grandinėms su žeme sujungti. |  | IfcFlowSegment, IfcFlowSegmentType, IfcFlowSegmentTypeEnum |  | LoG 6 | [7 empty] | E
[12 empty] | Pset_ConstructionAdministration.SpecificationSectionNumber | Techninės specifikacijos numeris, nurodant projekto dalies žymenį | IfcLabel | String | SA-TS-1.1; SA-TS-C.BA.%CDD1042; T-TS 2.3
[12 empty] | Pset_ElementCommon.System | The building service system that requires the provision for voids, e.g. 'Air Conditioning', 'Plumbing', 'Electro', etc. |  | String
[12 empty] | Pset_ElementComponentCommon.IsExternal | Indication whether the element is designed for use in the exterior (TRUE) or not (FALSE). If (TRUE) it is an external element and faces the outside of the building. |  | Boolean
[12 empty] | Pset_ElementComponentCommon.Status | Elemento būsena | IfcLabel | String | Projektuojamas | Esamas; Ardomas; Remontuojamas; Rekonstruojamas; Projektuojamas
[12 empty] | Pset_ManufacturerTypeInformation.ArticleNumber | Article number or reference that is be applied to a configured product according to a standard scheme for article number definition as defined by the manufacturer. It is often used as the purchasing number. |  | String
[12 empty] | Pset_ManufacturerTypeInformation.Manufacturer | The organization that manufactured and/or assembled the item. |  | String
[12 empty] | Pset_QuantityTakeOff.Diameter | Gaminio diametras |  | Real | 600; 0.6 |  | Jei taikomas
[12 empty] | Pset_QuantityTakeOff.Length | Gaminio ilgis, mm (0 dešimtainių skaitmenų) arba m (3 dešimtainiai skaitmenys) | IfcLengthMeasure | Real | 1600; 1.6 |  | Žr. IFC ilgio, pločio ir aukščio apibrėžimus
[12 empty] | VVK.ElementType | The type denotes a particular type that indicates the object further. The use has to be established at the level of instantiable subtypes. In particular it holds the user defined type, if the enumeration of the attribute 'PredefinedType' is set to [[USERDEFINED]]. |  | String
[12 empty] | VVK.Material | Pagrindinė elemento medžiaga | IfcLabel | String | Guma; Konstrukcinis plienas; Nerūdijantis plienas; Plastikas; Betonas |  | Pildoma, jei tokia savybė aktuali
[12 empty] | VVK.Name | Optional name for use by the participating software systems or users. For some subtypes of [[IfcRoot]] the insertion of the [[Name]] attribute may be required. This would be enforced by a where rule. |  | String
[12 empty] | VVK.RelatedDocumentationURI | Nuoroda (URI / URL) į su elementu susijusią dokumentaciją. | IfcURIReference | String |  |  | Nuoroda formuojama į CDE aplinkoje sukurtus katalogus, kuriuose saugoma su elementu susijusi rangos, bandymų, atitikties ir panaši informacija. Atitinkamą šių katalogų informaciją pateikia Rangovas.
| P | PD |  | DCB |  | Įžeminimo tinklo apsaugos zona |  |  | IfcSpace, IfcSpaceType |  | LoG 6 | [7 empty] | E
[12 empty] | Pset_ElementComponentCommon.Status | Elemento būsena | IfcLabel | String | Projektuojamas | Esamas; Ardomas; Remontuojamas; Rekonstruojamas; Projektuojamas
[12 empty] | Pset_ManufacturerTypeInformation.ArticleNumber | Article number or reference that is be applied to a configured product according to a standard scheme for article number definition as defined by the manufacturer. It is often used as the purchasing number. |  | String
[12 empty] | Pset_ManufacturerTypeInformation.Manufacturer | The organization that manufactured and/or assembled the item. |  | String
[12 empty] | Pset_QuantityTakeOff.Area | Elemento plotas, m² | IfcAreaMeasure | Real | 4.2; 0.42
[12 empty] | Pset_QuantityTakeOff.Width | Gaminio plotis, mm (0 dešimtainių skaitmenų) arba m (3 dešimtainiai skaitmenys) | IfcLengthMeasure | Real | 120; 0.8 |  | Žr. IFC ilgio, pločio ir aukščio apibrėžimus
[12 empty] | VVK.RelatedDocumentationURI | Nuoroda (URI / URL) į su elementu susijusią dokumentaciją. | IfcURIReference | String |  |  | Nuoroda formuojama į CDE aplinkoje sukurtus katalogus, kuriuose saugoma su elementu susijusi rangos, bandymų, atitikties ir panaši informacija. Atitinkamą šių katalogų informaciją pateikia Rangovas.
| P | PD |  | %DCB1000 |  | Įžeminimo tinklo elemento aptarnavimo erdvė |  |  | IfcSpace, IfcSpaceType |  | LoG 6 | [7 empty] | E
[12 empty] | Pset_ElementComponentCommon.Status | Elemento būsena | IfcLabel | String | Projektuojamas | Esamas; Ardomas; Remontuojamas; Rekonstruojamas; Projektuojamas
[12 empty] | Pset_ManufacturerTypeInformation.ArticleNumber | Article number or reference that is be applied to a configured product according to a standard scheme for article number definition as defined by the manufacturer. It is often used as the purchasing number. |  | String
[12 empty] | Pset_ManufacturerTypeInformation.Manufacturer | The organization that manufactured and/or assembled the item. |  | String
[12 empty] | VVK.RelatedDocumentationURI | Nuoroda (URI / URL) į su elementu susijusią dokumentaciją. | IfcURIReference | String |  |  | Nuoroda formuojama į CDE aplinkoje sukurtus katalogus, kuriuose saugoma su elementu susijusi rangos, bandymų, atitikties ir panaši informacija. Atitinkamą šių katalogų informaciją pateikia Rangovas.
Korpusas | Q | HH | UCA |  |  | Apšvietimo sistemos korpusas (skydelis) | Gaubtas, skirtas mechanizmams ar jų dalims apsaugoti nuo išorinio poveikio bei užtikrinti žmonių saugumą (taip pat ir nuo kontakto su elektros srove). |  | IfcJunctionBox, IfcJunctionBoxType |  | LoG 6 | [7 empty] | E
[12 empty] | Pset_ConstructionAdministration.SpecificationSectionNumber | Techninės specifikacijos numeris, nurodant projekto dalies žymenį | IfcLabel | String | SA-TS-1.1; SA-TS-C.BA.%CDD1042; T-TS 2.3
[12 empty] | Pset_ElectricalDeviceCommon.HasProtectiveEarth | Indicates whether the object has a protective earth connection (=TRUE) or not (= FALSE). |  | Boolean
[12 empty] | Pset_ElectricalDeviceCommon.IK_Code | IK Code according to IEC 62262 (2002) is a numeric classification for the degree of protection provided by enclosures for electrical equipment against external mechanical impacts. |  | String
[12 empty] | Pset_ElectricalDeviceCommon.IP_Code | IP Code, the International Protection Marking, IEC 60529), classifies and rates the degree of protection provided against intrusion. |  | String
[12 empty] | Pset_ElectricalDeviceCommon.InsulationStandardClass | Insulation standard classes provides basic protection information against electric shock. Defines levels of insulation required in terms of constructional requirements (creepage and clearance distances) and electrical requirements (compliance with electric strength tests). Basic insulation is considered to be shorted under single fault conditions. The actual values required depend on the working voltage to which the insulation is subjected, as well as other factors. Also indicates whether the electrical device has a protective earth connection. |  | String
[12 empty] | Pset_ElectricalDeviceCommon.NominalFrequencyRange | The upper and lower limits of frequency for which the operation of the device is certified. |  | Real
[12 empty] | Pset_ElectricalDeviceCommon.NominalPowerConsumption | Elektrinio prietaiso ar įrenginio projektinė elektrinė galia, W. | IfcPowerMeasure | Real | 80; 18 |  | Prietaiso ar įrenginio elektrinė galia. Kito tipo energijos galia (šiluminė, mechaninė ir pan.) nurodoma atitinkamoje savybėje.
[12 empty] | Pset_ElectricalDeviceCommon.RatedVoltage | The range of allowed voltage that a device is certified to handle. The upper bound of this value is the maximum. |  | Real
[12 empty] | Pset_ElementCommon.System | The building service system that requires the provision for voids, e.g. 'Air Conditioning', 'Plumbing', 'Electro', etc. |  | String
[12 empty] | Pset_ElementComponentCommon.IsExternal | Indication whether the element is designed for use in the exterior (TRUE) or not (FALSE). If (TRUE) it is an external element and faces the outside of the building. |  | Boolean
[12 empty] | Pset_ElementComponentCommon.Status | Elemento būsena | IfcLabel | String | Projektuojamas | Esamas; Ardomas; Remontuojamas; Rekonstruojamas; Projektuojamas
[12 empty] | Pset_ManufacturerTypeInformation.ArticleNumber | Article number or reference that is be applied to a configured product according to a standard scheme for article number definition as defined by the manufacturer. It is often used as the purchasing number. |  | String
[12 empty] | Pset_ManufacturerTypeInformation.Manufacturer | The organization that manufactured and/or assembled the item. |  | String
[12 empty] | Pset_QuantityTakeOff.Height | Characteristic height |  | Real
[12 empty] | Pset_QuantityTakeOff.Length | Gaminio ilgis, mm (0 dešimtainių skaitmenų) arba m (3 dešimtainiai skaitmenys) | IfcLengthMeasure | Real | 1600; 1.6 |  | Žr. IFC ilgio, pločio ir aukščio apibrėžimus
[12 empty] | Pset_QuantityTakeOff.Width | Gaminio plotis, mm (0 dešimtainių skaitmenų) arba m (3 dešimtainiai skaitmenys) | IfcLengthMeasure | Real | 120; 0.8 |  | Žr. IFC ilgio, pločio ir aukščio apibrėžimus
[12 empty] | VVK.ElementType | The type denotes a particular type that indicates the object further. The use has to be established at the level of instantiable subtypes. In particular it holds the user defined type, if the enumeration of the attribute 'PredefinedType' is set to [[USERDEFINED]]. |  | String
[12 empty] | VVK.Material | Pagrindinė elemento medžiaga | IfcLabel | String | Guma; Konstrukcinis plienas; Nerūdijantis plienas; Plastikas; Betonas |  | Pildoma, jei tokia savybė aktuali
[12 empty] | VVK.Name | Optional name for use by the participating software systems or users. For some subtypes of [[IfcRoot]] the insertion of the [[Name]] attribute may be required. This would be enforced by a where rule. |  | String
[12 empty] | VVK.RelatedDocumentationURI | Nuoroda (URI / URL) į su elementu susijusią dokumentaciją. | IfcURIReference | String |  |  | Nuoroda formuojama į CDE aplinkoje sukurtus katalogus, kuriuose saugoma su elementu susijusi rangos, bandymų, atitikties ir panaši informacija. Atitinkamą šių katalogų informaciją pateikia Rangovas.
[12 empty] | VVK.Tag | The tag (or label) identifier at the particular instance of a product, e.g. the serial number, or the position number. It is the identifier at the occurrence level. |  | String
Šviestuvas | Q | HH | UAC |  |  | Šviestuvas | Pozicionuojantis komponentas šviesos šaltiniui (lempai, žvakei ir kt.) pritvirtinti. |  | IfcLightFixture, IfcLightFixtureType |  | LoG 6 | [7 empty] | E
[12 empty] | Pset_ConstructionAdministration.SpecificationSectionNumber | Techninės specifikacijos numeris, nurodant projekto dalies žymenį | IfcLabel | String | SA-TS-1.1; SA-TS-C.BA.%CDD1042; T-TS 2.3
[12 empty] | Pset_ElectricalDeviceCommon.HasProtectiveEarth | Indicates whether the object has a protective earth connection (=TRUE) or not (= FALSE). |  | Boolean
[12 empty] | Pset_ElectricalDeviceCommon.IK_Code | IK Code according to IEC 62262 (2002) is a numeric classification for the degree of protection provided by enclosures for electrical equipment against external mechanical impacts. |  | String
[12 empty] | Pset_ElectricalDeviceCommon.IP_Code | IP Code, the International Protection Marking, IEC 60529), classifies and rates the degree of protection provided against intrusion. |  | String
[12 empty] | Pset_ElectricalDeviceCommon.InsulationStandardClass | Insulation standard classes provides basic protection information against electric shock. Defines levels of insulation required in terms of constructional requirements (creepage and clearance distances) and electrical requirements (compliance with electric strength tests). Basic insulation is considered to be shorted under single fault conditions. The actual values required depend on the working voltage to which the insulation is subjected, as well as other factors. Also indicates whether the electrical device has a protective earth connection. |  | String
[12 empty] | Pset_ElectricalDeviceCommon.NominalFrequencyRange | The upper and lower limits of frequency for which the operation of the device is certified. |  | Real
[12 empty] | Pset_ElectricalDeviceCommon.NominalPowerConsumption | Elektrinio prietaiso ar įrenginio projektinė elektrinė galia, W. | IfcPowerMeasure | Real | 80; 18 |  | Prietaiso ar įrenginio elektrinė galia. Kito tipo energijos galia (šiluminė, mechaninė ir pan.) nurodoma atitinkamoje savybėje.
[12 empty] | Pset_ElectricalDeviceCommon.RatedVoltage | The range of allowed voltage that a device is certified to handle. The upper bound of this value is the maximum. |  | Real
[12 empty] | Pset_ElementCommon.System | The building service system that requires the provision for voids, e.g. 'Air Conditioning', 'Plumbing', 'Electro', etc. |  | String
[12 empty] | Pset_ElementComponentCommon.IsExternal | Indication whether the element is designed for use in the exterior (TRUE) or not (FALSE). If (TRUE) it is an external element and faces the outside of the building. |  | Boolean
[12 empty] | Pset_ElementComponentCommon.Status | Elemento būsena | IfcLabel | String | Projektuojamas | Esamas; Ardomas; Remontuojamas; Rekonstruojamas; Projektuojamas
[12 empty] | Pset_LampTypeCommon.ColourRenderingIndex | The CRI indicates how well a light source renders eight standard colours compared to perfect reference lamp with the same colour temperature. The CRI scale ranges from 1 to 100, with 100 representing perfect rendering properties. |  | Integer
[12 empty] | Pset_LampTypeCommon.ColourTemperature | The colour temperature of any source of radiation is defined as the temperature (in Kelvin) of a black-body or Planckian radiator whose radiation has the same chromaticity as the source of radiation. Often the values are only approximate colour temperatures as the black-body radiator cannot emit radiation of every chromaticity value. The colour temperatures of the commonest artificial light sources range from less than 3000K (warm white) to 4000K (intermediate) and over 5000K (daylight). |  | Real
[12 empty] | Pset_ManufacturerTypeInformation.ArticleNumber | Article number or reference that is be applied to a configured product according to a standard scheme for article number definition as defined by the manufacturer. It is often used as the purchasing number. |  | String
[12 empty] | Pset_ManufacturerTypeInformation.Manufacturer | The organization that manufactured and/or assembled the item. |  | String
[12 empty] | Pset_QuantityTakeOff.Height | Characteristic height |  | Real
[12 empty] | Pset_QuantityTakeOff.Length | Gaminio ilgis, mm (0 dešimtainių skaitmenų) arba m (3 dešimtainiai skaitmenys) | IfcLengthMeasure | Real | 1600; 1.6 |  | Žr. IFC ilgio, pločio ir aukščio apibrėžimus
[12 empty] | Pset_QuantityTakeOff.Width | Gaminio plotis, mm (0 dešimtainių skaitmenų) arba m (3 dešimtainiai skaitmenys) | IfcLengthMeasure | Real | 120; 0.8 |  | Žr. IFC ilgio, pločio ir aukščio apibrėžimus
[12 empty] | VVK.Colour | Dažomo elemento arba jo išorinės ar vidinės pusės spalva, nurodant spalvyną ir spalvos pavadinimą, jei žinomas | IfcLabel | String | RAL 9003 'Signal white'; NCS S-1005-Y |  | Pildoma, jei tokia savybė aktuali
[12 empty] | VVK.ElementType | The type denotes a particular type that indicates the object further. The use has to be established at the level of instantiable subtypes. In particular it holds the user defined type, if the enumeration of the attribute 'PredefinedType' is set to [[USERDEFINED]]. |  | String
[12 empty] | VVK.Finish | Pagrindinė elemento apdaila | IfcLabel | String | Dažomas milteliniu būdu; Glaistomas, dažomas; Impregnuojamas |  | Pildoma, jei tokia savybė aktuali
[12 empty] | VVK.Material | Pagrindinė elemento medžiaga | IfcLabel | String | Guma; Konstrukcinis plienas; Nerūdijantis plienas; Plastikas; Betonas |  | Pildoma, jei tokia savybė aktuali
[12 empty] | VVK.Name | Optional name for use by the participating software systems or users. For some subtypes of [[IfcRoot]] the insertion of the [[Name]] attribute may be required. This would be enforced by a where rule. |  | String
[12 empty] | VVK.RelatedDocumentationURI | Nuoroda (URI / URL) į su elementu susijusią dokumentaciją. | IfcURIReference | String |  |  | Nuoroda formuojama į CDE aplinkoje sukurtus katalogus, kuriuose saugoma su elementu susijusi rangos, bandymų, atitikties ir panaši informacija. Atitinkamą šių katalogų informaciją pateikia Rangovas.
[12 empty] | VVK.Tag | The tag (or label) identifier at the particular instance of a product, e.g. the serial number, or the position number. It is the identifier at the occurrence level. |  | String
Vidaus šviestuvas | Q | %HH10 | %UAC20 |  |  | Vidaus šviestuvas | Pozicionuojantis komponentas šviesos šaltiniui (lempai, žvakei ir kt.) vidinėse erdvėse pritvirtinti. |  | IfcLightFixture, IfcLightFixtureType |  | LoG 6 | [7 empty] | E
[12 empty] | Pset_ConstructionAdministration.SpecificationSectionNumber | Techninės specifikacijos numeris, nurodant projekto dalies žymenį | IfcLabel | String | SA-TS-1.1; SA-TS-C.BA.%CDD1042; T-TS 2.3
[12 empty] | Pset_ElectricalDeviceCommon.HasProtectiveEarth | Indicates whether the object has a protective earth connection (=TRUE) or not (= FALSE). |  | Boolean
[12 empty] | Pset_ElectricalDeviceCommon.IK_Code | IK Code according to IEC 62262 (2002) is a numeric classification for the degree of protection provided by enclosures for electrical equipment against external mechanical impacts. |  | String
[12 empty] | Pset_ElectricalDeviceCommon.IP_Code | IP Code, the International Protection Marking, IEC 60529), classifies and rates the degree of protection provided against intrusion. |  | String
[12 empty] | Pset_ElectricalDeviceCommon.InsulationStandardClass | Insulation standard classes provides basic protection information against electric shock. Defines levels of insulation required in terms of constructional requirements (creepage and clearance distances) and electrical requirements (compliance with electric strength tests). Basic insulation is considered to be shorted under single fault conditions. The actual values required depend on the working voltage to which the insulation is subjected, as well as other factors. Also indicates whether the electrical device has a protective earth connection. |  | String
[12 empty] | Pset_ElectricalDeviceCommon.NominalFrequencyRange | The upper and lower limits of frequency for which the operation of the device is certified. |  | Real
[12 empty] | Pset_ElectricalDeviceCommon.NominalPowerConsumption | Elektrinio prietaiso ar įrenginio projektinė elektrinė galia, W. | IfcPowerMeasure | Real | 80; 18 |  | Prietaiso ar įrenginio elektrinė galia. Kito tipo energijos galia (šiluminė, mechaninė ir pan.) nurodoma atitinkamoje savybėje.
[12 empty] | Pset_ElectricalDeviceCommon.RatedVoltage | The range of allowed voltage that a device is certified to handle. The upper bound of this value is the maximum. |  | Real
[12 empty] | Pset_ElementCommon.System | The building service system that requires the provision for voids, e.g. 'Air Conditioning', 'Plumbing', 'Electro', etc. |  | String
[12 empty] | Pset_ElementComponentCommon.IsExternal | Indication whether the element is designed for use in the exterior (TRUE) or not (FALSE). If (TRUE) it is an external element and faces the outside of the building. |  | Boolean
[12 empty] | Pset_ElementComponentCommon.Status | Elemento būsena | IfcLabel | String | Projektuojamas | Esamas; Ardomas; Remontuojamas; Rekonstruojamas; Projektuojamas
[12 empty] | Pset_LampTypeCommon.ColourRenderingIndex | The CRI indicates how well a light source renders eight standard colours compared to perfect reference lamp with the same colour temperature. The CRI scale ranges from 1 to 100, with 100 representing perfect rendering properties. |  | Integer
[12 empty] | Pset_LampTypeCommon.ColourTemperature | The colour temperature of any source of radiation is defined as the temperature (in Kelvin) of a black-body or Planckian radiator whose radiation has the same chromaticity as the source of radiation. Often the values are only approximate colour temperatures as the black-body radiator cannot emit radiation of every chromaticity value. The colour temperatures of the commonest artificial light sources range from less than 3000K (warm white) to 4000K (intermediate) and over 5000K (daylight). |  | Real
[12 empty] | Pset_ManufacturerTypeInformation.ArticleNumber | Article number or reference that is be applied to a configured product according to a standard scheme for article number definition as defined by the manufacturer. It is often used as the purchasing number. |  | String
[12 empty] | Pset_ManufacturerTypeInformation.Manufacturer | The organization that manufactured and/or assembled the item. |  | String
[12 empty] | Pset_QuantityTakeOff.Height | Characteristic height |  | Real
[12 empty] | Pset_QuantityTakeOff.Length | Gaminio ilgis, mm (0 dešimtainių skaitmenų) arba m (3 dešimtainiai skaitmenys) | IfcLengthMeasure | Real | 1600; 1.6 |  | Žr. IFC ilgio, pločio ir aukščio apibrėžimus
[12 empty] | Pset_QuantityTakeOff.Width | Gaminio plotis, mm (0 dešimtainių skaitmenų) arba m (3 dešimtainiai skaitmenys) | IfcLengthMeasure | Real | 120; 0.8 |  | Žr. IFC ilgio, pločio ir aukščio apibrėžimus
[12 empty] | VVK.Colour | Dažomo elemento arba jo išorinės ar vidinės pusės spalva, nurodant spalvyną ir spalvos pavadinimą, jei žinomas | IfcLabel | String | RAL 9003 'Signal white'; NCS S-1005-Y |  | Pildoma, jei tokia savybė aktuali
[12 empty] | VVK.ElementType | The type denotes a particular type that indicates the object further. The use has to be established at the level of instantiable subtypes. In particular it holds the user defined type, if the enumeration of the attribute 'PredefinedType' is set to [[USERDEFINED]]. |  | String
[12 empty] | VVK.Finish | Pagrindinė elemento apdaila | IfcLabel | String | Dažomas milteliniu būdu; Glaistomas, dažomas; Impregnuojamas |  | Pildoma, jei tokia savybė aktuali
[12 empty] | VVK.Material | Pagrindinė elemento medžiaga | IfcLabel | String | Guma; Konstrukcinis plienas; Nerūdijantis plienas; Plastikas; Betonas |  | Pildoma, jei tokia savybė aktuali
[12 empty] | VVK.Name | Optional name for use by the participating software systems or users. For some subtypes of [[IfcRoot]] the insertion of the [[Name]] attribute may be required. This would be enforced by a where rule. |  | String
[12 empty] | VVK.RelatedDocumentationURI | Nuoroda (URI / URL) į su elementu susijusią dokumentaciją. | IfcURIReference | String |  |  | Nuoroda formuojama į CDE aplinkoje sukurtus katalogus, kuriuose saugoma su elementu susijusi rangos, bandymų, atitikties ir panaši informacija. Atitinkamą šių katalogų informaciją pateikia Rangovas.
[12 empty] | VVK.Tag | The tag (or label) identifier at the particular instance of a product, e.g. the serial number, or the position number. It is the identifier at the occurrence level. |  | String
Lauko šviestuvas | Q | %HH10 | %UAC10 |  |  | Lauko šviestuvas | Pozicionuojantis komponentas šviesos šaltiniui (lempai, žvakei ir kt.) pritvirtinti lauko erdvėse. |  | IfcLightFixture, IfcLightFixtureType |  | LoG 6 | [7 empty] | E
[12 empty] | Pset_ConstructionAdministration.SpecificationSectionNumber | Techninės specifikacijos numeris, nurodant projekto dalies žymenį | IfcLabel | String | SA-TS-1.1; SA-TS-C.BA.%CDD1042; T-TS 2.3
[12 empty] | Pset_ElectricalDeviceCommon.HasProtectiveEarth | Indicates whether the object has a protective earth connection (=TRUE) or not (= FALSE). |  | Boolean
[12 empty] | Pset_ElectricalDeviceCommon.IK_Code | IK Code according to IEC 62262 (2002) is a numeric classification for the degree of protection provided by enclosures for electrical equipment against external mechanical impacts. |  | String
[12 empty] | Pset_ElectricalDeviceCommon.IP_Code | IP Code, the International Protection Marking, IEC 60529), classifies and rates the degree of protection provided against intrusion. |  | String
[12 empty] | Pset_ElectricalDeviceCommon.InsulationStandardClass | Insulation standard classes provides basic protection information against electric shock. Defines levels of insulation required in terms of constructional requirements (creepage and clearance distances) and electrical requirements (compliance with electric strength tests). Basic insulation is considered to be shorted under single fault conditions. The actual values required depend on the working voltage to which the insulation is subjected, as well as other factors. Also indicates whether the electrical device has a protective earth connection. |  | String
[12 empty] | Pset_ElectricalDeviceCommon.NominalFrequencyRange | The upper and lower limits of frequency for which the operation of the device is certified. |  | Real
[12 empty] | Pset_ElectricalDeviceCommon.NominalPowerConsumption | Elektrinio prietaiso ar įrenginio projektinė elektrinė galia, W. | IfcPowerMeasure | Real | 80; 18 |  | Prietaiso ar įrenginio elektrinė galia. Kito tipo energijos galia (šiluminė, mechaninė ir pan.) nurodoma atitinkamoje savybėje.
[12 empty] | Pset_ElectricalDeviceCommon.RatedVoltage | The range of allowed voltage that a device is certified to handle. The upper bound of this value is the maximum. |  | Real
[12 empty] | Pset_ElementCommon.System | The building service system that requires the provision for voids, e.g. 'Air Conditioning', 'Plumbing', 'Electro', etc. |  | String
[12 empty] | Pset_ElementComponentCommon.IsExternal | Indication whether the element is designed for use in the exterior (TRUE) or not (FALSE). If (TRUE) it is an external element and faces the outside of the building. |  | Boolean
[12 empty] | Pset_ElementComponentCommon.Status | Elemento būsena | IfcLabel | String | Projektuojamas | Esamas; Ardomas; Remontuojamas; Rekonstruojamas; Projektuojamas
[12 empty] | Pset_LampTypeCommon.ColourRenderingIndex | The CRI indicates how well a light source renders eight standard colours compared to perfect reference lamp with the same colour temperature. The CRI scale ranges from 1 to 100, with 100 representing perfect rendering properties. |  | Integer
[12 empty] | Pset_LampTypeCommon.ColourTemperature | The colour temperature of any source of radiation is defined as the temperature (in Kelvin) of a black-body or Planckian radiator whose radiation has the same chromaticity as the source of radiation. Often the values are only approximate colour temperatures as the black-body radiator cannot emit radiation of every chromaticity value. The colour temperatures of the commonest artificial light sources range from less than 3000K (warm white) to 4000K (intermediate) and over 5000K (daylight). |  | Real
[12 empty] | Pset_ManufacturerTypeInformation.ArticleNumber | Article number or reference that is be applied to a configured product according to a standard scheme for article number definition as defined by the manufacturer. It is often used as the purchasing number. |  | String
[12 empty] | Pset_ManufacturerTypeInformation.Manufacturer | The organization that manufactured and/or assembled the item. |  | String
[12 empty] | Pset_QuantityTakeOff.Height | Characteristic height |  | Real
[12 empty] | Pset_QuantityTakeOff.Length | Gaminio ilgis, mm (0 dešimtainių skaitmenų) arba m (3 dešimtainiai skaitmenys) | IfcLengthMeasure | Real | 1600; 1.6 |  | Žr. IFC ilgio, pločio ir aukščio apibrėžimus
[12 empty] | Pset_QuantityTakeOff.Width | Gaminio plotis, mm (0 dešimtainių skaitmenų) arba m (3 dešimtainiai skaitmenys) | IfcLengthMeasure | Real | 120; 0.8 |  | Žr. IFC ilgio, pločio ir aukščio apibrėžimus
[12 empty] | VVK.Colour | Dažomo elemento arba jo išorinės ar vidinės pusės spalva, nurodant spalvyną ir spalvos pavadinimą, jei žinomas | IfcLabel | String | RAL 9003 'Signal white'; NCS S-1005-Y |  | Pildoma, jei tokia savybė aktuali
[12 empty] | VVK.ElementType | The type denotes a particular type that indicates the object further. The use has to be established at the level of instantiable subtypes. In particular it holds the user defined type, if the enumeration of the attribute 'PredefinedType' is set to [[USERDEFINED]]. |  | String
[12 empty] | VVK.Finish | Pagrindinė elemento apdaila | IfcLabel | String | Dažomas milteliniu būdu; Glaistomas, dažomas; Impregnuojamas |  | Pildoma, jei tokia savybė aktuali
[12 empty] | VVK.Material | Pagrindinė elemento medžiaga | IfcLabel | String | Guma; Konstrukcinis plienas; Nerūdijantis plienas; Plastikas; Betonas |  | Pildoma, jei tokia savybė aktuali
[12 empty] | VVK.Name | Optional name for use by the participating software systems or users. For some subtypes of [[IfcRoot]] the insertion of the [[Name]] attribute may be required. This would be enforced by a where rule. |  | String
[12 empty] | VVK.RelatedDocumentationURI | Nuoroda (URI / URL) į su elementu susijusią dokumentaciją. | IfcURIReference | String |  |  | Nuoroda formuojama į CDE aplinkoje sukurtus katalogus, kuriuose saugoma su elementu susijusi rangos, bandymų, atitikties ir panaši informacija. Atitinkamą šių katalogų informaciją pateikia Rangovas.
[12 empty] | VVK.Tag | The tag (or label) identifier at the particular instance of a product, e.g. the serial number, or the position number. It is the identifier at the occurrence level. |  | String
Jungiklis | Q | %HH10 | SJA |  |  | Jungiklis | Sąveikos komponentas, valdomas svirtiniu jungikliu. |  | IfcSensor, IfcSensorType, IfcSensorTypeEnum |  | LoG 6 | [7 empty] | E
[12 empty] | Pset_ConstructionAdministration.SpecificationSectionNumber | Techninės specifikacijos numeris, nurodant projekto dalies žymenį | IfcLabel | String | SA-TS-1.1; SA-TS-C.BA.%CDD1042; T-TS 2.3
[12 empty] | Pset_ElectricalDeviceCommon.IK_Code | IK Code according to IEC 62262 (2002) is a numeric classification for the degree of protection provided by enclosures for electrical equipment against external mechanical impacts. |  | String
[12 empty] | Pset_ElectricalDeviceCommon.IP_Code | IP Code, the International Protection Marking, IEC 60529), classifies and rates the degree of protection provided against intrusion. |  | String
[12 empty] | Pset_ElectricalDeviceCommon.InsulationStandardClass | Insulation standard classes provides basic protection information against electric shock. Defines levels of insulation required in terms of constructional requirements (creepage and clearance distances) and electrical requirements (compliance with electric strength tests). Basic insulation is considered to be shorted under single fault conditions. The actual values required depend on the working voltage to which the insulation is subjected, as well as other factors. Also indicates whether the electrical device has a protective earth connection. |  | String
[12 empty] | Pset_ElectricalDeviceCommon.RatedCurrent | The current that a device is designed to handle. |  | Real
[12 empty] | Pset_ElectricalDeviceCommon.RatedVoltage | The range of allowed voltage that a device is certified to handle. The upper bound of this value is the maximum. |  | Real
[12 empty] | Pset_ElementCommon.System | The building service system that requires the provision for voids, e.g. 'Air Conditioning', 'Plumbing', 'Electro', etc. |  | String
[12 empty] | Pset_ElementComponentCommon.IsExternal | Indication whether the element is designed for use in the exterior (TRUE) or not (FALSE). If (TRUE) it is an external element and faces the outside of the building. |  | Boolean
[12 empty] | Pset_ElementComponentCommon.Status | Elemento būsena | IfcLabel | String | Projektuojamas | Esamas; Ardomas; Remontuojamas; Rekonstruojamas; Projektuojamas
[12 empty] | Pset_ManufacturerTypeInformation.ArticleNumber | Article number or reference that is be applied to a configured product according to a standard scheme for article number definition as defined by the manufacturer. It is often used as the purchasing number. |  | String
[12 empty] | Pset_ManufacturerTypeInformation.Manufacturer | The organization that manufactured and/or assembled the item. |  | String
[12 empty] | Pset_QuantityTakeOff.Height | Characteristic height |  | Real
[12 empty] | Pset_QuantityTakeOff.Length | Gaminio ilgis, mm (0 dešimtainių skaitmenų) arba m (3 dešimtainiai skaitmenys) | IfcLengthMeasure | Real | 1600; 1.6 |  | Žr. IFC ilgio, pločio ir aukščio apibrėžimus
[12 empty] | Pset_QuantityTakeOff.Width | Gaminio plotis, mm (0 dešimtainių skaitmenų) arba m (3 dešimtainiai skaitmenys) | IfcLengthMeasure | Real | 120; 0.8 |  | Žr. IFC ilgio, pločio ir aukščio apibrėžimus
[12 empty] | VVK.Colour | Dažomo elemento arba jo išorinės ar vidinės pusės spalva, nurodant spalvyną ir spalvos pavadinimą, jei žinomas | IfcLabel | String | RAL 9003 'Signal white'; NCS S-1005-Y |  | Pildoma, jei tokia savybė aktuali
[12 empty] | VVK.ElementType | The type denotes a particular type that indicates the object further. The use has to be established at the level of instantiable subtypes. In particular it holds the user defined type, if the enumeration of the attribute 'PredefinedType' is set to [[USERDEFINED]]. |  | String
[12 empty] | VVK.Finish | Pagrindinė elemento apdaila | IfcLabel | String | Dažomas milteliniu būdu; Glaistomas, dažomas; Impregnuojamas |  | Pildoma, jei tokia savybė aktuali
[12 empty] | VVK.Material | Pagrindinė elemento medžiaga | IfcLabel | String | Guma; Konstrukcinis plienas; Nerūdijantis plienas; Plastikas; Betonas |  | Pildoma, jei tokia savybė aktuali
[12 empty] | VVK.Name | Optional name for use by the participating software systems or users. For some subtypes of [[IfcRoot]] the insertion of the [[Name]] attribute may be required. This would be enforced by a where rule. |  | String
[12 empty] | VVK.RelatedDocumentationURI | Nuoroda (URI / URL) į su elementu susijusią dokumentaciją. | IfcURIReference | String |  |  | Nuoroda formuojama į CDE aplinkoje sukurtus katalogus, kuriuose saugoma su elementu susijusi rangos, bandymų, atitikties ir panaši informacija. Atitinkamą šių katalogų informaciją pateikia Rangovas.
[12 empty] | VVK.Tag | The tag (or label) identifier at the particular instance of a product, e.g. the serial number, or the position number. It is the identifier at the occurrence level. |  | String
Miniatiūrinis automatinis jungiklis | Q | %HH10 | FCB |  |  | Automatinis jungiklis | Apsaugos nuo viršsrovio komponentas, galintis įjungti, praleisti ir nutraukti sroves normaliomis elektros grandinės sąlygomis, ir įjungti, praleisti nustatytą laiką ir automatiškai nutraukti sroves esant tam tikroms nenormalioms elektros grandinės sąlygoms. Pastaba: ši klasė skirta automatiniams jungikliams, kurie apibrėžti pagal standartą IEC 60898. |  | IfcDistributionControlElement, IfcDistributionControlElementType, IfcDistributionControlElementTypeEnum |  | LoG 6 | [7 empty] | E
[12 empty] | Pset_ConstructionAdministration.SpecificationSectionNumber | Techninės specifikacijos numeris, nurodant projekto dalies žymenį | IfcLabel | String | SA-TS-1.1; SA-TS-C.BA.%CDD1042; T-TS 2.3
[12 empty] | Pset_ElectricalDeviceCommon.HasProtectiveEarth | Indicates whether the object has a protective earth connection (=TRUE) or not (= FALSE). |  | Boolean
[12 empty] | Pset_ElectricalDeviceCommon.IK_Code | IK Code according to IEC 62262 (2002) is a numeric classification for the degree of protection provided by enclosures for electrical equipment against external mechanical impacts. |  | String
[12 empty] | Pset_ElectricalDeviceCommon.IP_Code | IP Code, the International Protection Marking, IEC 60529), classifies and rates the degree of protection provided against intrusion. |  | String
[12 empty] | Pset_ElectricalDeviceCommon.InsulationStandardClass | Insulation standard classes provides basic protection information against electric shock. Defines levels of insulation required in terms of constructional requirements (creepage and clearance distances) and electrical requirements (compliance with electric strength tests). Basic insulation is considered to be shorted under single fault conditions. The actual values required depend on the working voltage to which the insulation is subjected, as well as other factors. Also indicates whether the electrical device has a protective earth connection. |  | String
[12 empty] | Pset_ElectricalDeviceCommon.NominalFrequencyRange | The upper and lower limits of frequency for which the operation of the device is certified. |  | Real
[12 empty] | Pset_ElectricalDeviceCommon.NominalPowerConsumption | Elektrinio prietaiso ar įrenginio projektinė elektrinė galia, W. | IfcPowerMeasure | Real | 80; 18 |  | Prietaiso ar įrenginio elektrinė galia. Kito tipo energijos galia (šiluminė, mechaninė ir pan.) nurodoma atitinkamoje savybėje.
[12 empty] | Pset_ElectricalDeviceCommon.RatedVoltage | The range of allowed voltage that a device is certified to handle. The upper bound of this value is the maximum. |  | Real
[12 empty] | Pset_ElementCommon.System | The building service system that requires the provision for voids, e.g. 'Air Conditioning', 'Plumbing', 'Electro', etc. |  | String
[12 empty] | Pset_ElementComponentCommon.IsExternal | Indication whether the element is designed for use in the exterior (TRUE) or not (FALSE). If (TRUE) it is an external element and faces the outside of the building. |  | Boolean
[12 empty] | Pset_ElementComponentCommon.Status | Elemento būsena | IfcLabel | String | Projektuojamas | Esamas; Ardomas; Remontuojamas; Rekonstruojamas; Projektuojamas
[12 empty] | Pset_ManufacturerTypeInformation.ArticleNumber | Article number or reference that is be applied to a configured product according to a standard scheme for article number definition as defined by the manufacturer. It is often used as the purchasing number. |  | String
[12 empty] | Pset_ManufacturerTypeInformation.Manufacturer | The organization that manufactured and/or assembled the item. |  | String
[12 empty] | Pset_QuantityTakeOff.Height | Characteristic height |  | Real
[12 empty] | Pset_QuantityTakeOff.Length | Gaminio ilgis, mm (0 dešimtainių skaitmenų) arba m (3 dešimtainiai skaitmenys) | IfcLengthMeasure | Real | 1600; 1.6 |  | Žr. IFC ilgio, pločio ir aukščio apibrėžimus
[12 empty] | Pset_QuantityTakeOff.Width | Gaminio plotis, mm (0 dešimtainių skaitmenų) arba m (3 dešimtainiai skaitmenys) | IfcLengthMeasure | Real | 120; 0.8 |  | Žr. IFC ilgio, pločio ir aukščio apibrėžimus
[12 empty] | VVK.ElementType | The type denotes a particular type that indicates the object further. The use has to be established at the level of instantiable subtypes. In particular it holds the user defined type, if the enumeration of the attribute 'PredefinedType' is set to [[USERDEFINED]]. |  | String
[12 empty] | VVK.Name | Optional name for use by the participating software systems or users. For some subtypes of [[IfcRoot]] the insertion of the [[Name]] attribute may be required. This would be enforced by a where rule. |  | String
[12 empty] | VVK.RelatedDocumentationURI | Nuoroda (URI / URL) į su elementu susijusią dokumentaciją. | IfcURIReference | String |  |  | Nuoroda formuojama į CDE aplinkoje sukurtus katalogus, kuriuose saugoma su elementu susijusi rangos, bandymų, atitikties ir panaši informacija. Atitinkamą šių katalogų informaciją pateikia Rangovas.
[12 empty] | VVK.Tag | The tag (or label) identifier at the particular instance of a product, e.g. the serial number, or the position number. It is the identifier at the occurrence level. |  | String
Daugiaparametris detektorius | Q | HH | BUB |  |  | Būvio daviklis | Daugiaparametris jutimo komponentas su loginiu išėjimu. |  | IfcDistributionControlElement, IfcDistributionControlElementType, IfcDistributionControlElementTypeEnum |  | LoG 6 | [7 empty] | E
[12 empty] | Pset_ConstructionAdministration.SpecificationSectionNumber | Techninės specifikacijos numeris, nurodant projekto dalies žymenį | IfcLabel | String | SA-TS-1.1; SA-TS-C.BA.%CDD1042; T-TS 2.3
[12 empty] | Pset_ElectricalDeviceCommon.HasProtectiveEarth | Indicates whether the object has a protective earth connection (=TRUE) or not (= FALSE). |  | Boolean
[12 empty] | Pset_ElectricalDeviceCommon.IK_Code | IK Code according to IEC 62262 (2002) is a numeric classification for the degree of protection provided by enclosures for electrical equipment against external mechanical impacts. |  | String
[12 empty] | Pset_ElectricalDeviceCommon.IP_Code | IP Code, the International Protection Marking, IEC 60529), classifies and rates the degree of protection provided against intrusion. |  | String
[12 empty] | Pset_ElectricalDeviceCommon.InsulationStandardClass | Insulation standard classes provides basic protection information against electric shock. Defines levels of insulation required in terms of constructional requirements (creepage and clearance distances) and electrical requirements (compliance with electric strength tests). Basic insulation is considered to be shorted under single fault conditions. The actual values required depend on the working voltage to which the insulation is subjected, as well as other factors. Also indicates whether the electrical device has a protective earth connection. |  | String
[12 empty] | Pset_ElectricalDeviceCommon.NominalFrequencyRange | The upper and lower limits of frequency for which the operation of the device is certified. |  | Real
[12 empty] | Pset_ElectricalDeviceCommon.NominalPower | A conventional value of apparent power determining a value of the rated current that may be carried with rated voltage applied, under specified conditions. ( IEV ref 421-04-04) |  | Real
[12 empty] | Pset_ElectricalDeviceCommon.NominalPowerConsumption | Elektrinio prietaiso ar įrenginio projektinė elektrinė galia, W. | IfcPowerMeasure | Real | 80; 18 |  | Prietaiso ar įrenginio elektrinė galia. Kito tipo energijos galia (šiluminė, mechaninė ir pan.) nurodoma atitinkamoje savybėje.
[12 empty] | Pset_ElectricalDeviceCommon.RatedVoltage | The range of allowed voltage that a device is certified to handle. The upper bound of this value is the maximum. |  | Real
[12 empty] | Pset_ElementCommon.System | The building service system that requires the provision for voids, e.g. 'Air Conditioning', 'Plumbing', 'Electro', etc. |  | String
[12 empty] | Pset_ElementComponentCommon.IsExternal | Indication whether the element is designed for use in the exterior (TRUE) or not (FALSE). If (TRUE) it is an external element and faces the outside of the building. |  | Boolean
[12 empty] | Pset_ElementComponentCommon.Status | Elemento būsena | IfcLabel | String | Projektuojamas | Esamas; Ardomas; Remontuojamas; Rekonstruojamas; Projektuojamas
[12 empty] | Pset_ManufacturerTypeInformation.ArticleNumber | Article number or reference that is be applied to a configured product according to a standard scheme for article number definition as defined by the manufacturer. It is often used as the purchasing number. |  | String
[12 empty] | Pset_ManufacturerTypeInformation.Manufacturer | The organization that manufactured and/or assembled the item. |  | String
[12 empty] | Pset_QuantityTakeOff.Height | Characteristic height |  | Real
[12 empty] | Pset_QuantityTakeOff.Length | Gaminio ilgis, mm (0 dešimtainių skaitmenų) arba m (3 dešimtainiai skaitmenys) | IfcLengthMeasure | Real | 1600; 1.6 |  | Žr. IFC ilgio, pločio ir aukščio apibrėžimus
[12 empty] | Pset_QuantityTakeOff.Width | Gaminio plotis, mm (0 dešimtainių skaitmenų) arba m (3 dešimtainiai skaitmenys) | IfcLengthMeasure | Real | 120; 0.8 |  | Žr. IFC ilgio, pločio ir aukščio apibrėžimus
[12 empty] | VVK.ElementType | The type denotes a particular type that indicates the object further. The use has to be established at the level of instantiable subtypes. In particular it holds the user defined type, if the enumeration of the attribute 'PredefinedType' is set to [[USERDEFINED]]. |  | String
[12 empty] | VVK.Name | Optional name for use by the participating software systems or users. For some subtypes of [[IfcRoot]] the insertion of the [[Name]] attribute may be required. This would be enforced by a where rule. |  | String
[12 empty] | VVK.RelatedDocumentationURI | Nuoroda (URI / URL) į su elementu susijusią dokumentaciją. | IfcURIReference | String |  |  | Nuoroda formuojama į CDE aplinkoje sukurtus katalogus, kuriuose saugoma su elementu susijusi rangos, bandymų, atitikties ir panaši informacija. Atitinkamą šių katalogų informaciją pateikia Rangovas.
[12 empty] | VVK.Tag | The tag (or label) identifier at the particular instance of a product, e.g. the serial number, or the position number. It is the identifier at the occurrence level. |  | String
Jungiklis | Q | HH | SJA |  |  | Jungiklis | Sąveikos komponentas, valdomas svirtiniu jungikliu. |  | IfcSensor, IfcSensorType, IfcSensorTypeEnum |  | LoG 6 | [7 empty] | E
[12 empty] | Pset_ConstructionAdministration.SpecificationSectionNumber | Techninės specifikacijos numeris, nurodant projekto dalies žymenį | IfcLabel | String | SA-TS-1.1; SA-TS-C.BA.%CDD1042; T-TS 2.3
[12 empty] | Pset_ElectricalDeviceCommon.IK_Code | IK Code according to IEC 62262 (2002) is a numeric classification for the degree of protection provided by enclosures for electrical equipment against external mechanical impacts. |  | String
[12 empty] | Pset_ElectricalDeviceCommon.IP_Code | IP Code, the International Protection Marking, IEC 60529), classifies and rates the degree of protection provided against intrusion. |  | String
[12 empty] | Pset_ElectricalDeviceCommon.InsulationStandardClass | Insulation standard classes provides basic protection information against electric shock. Defines levels of insulation required in terms of constructional requirements (creepage and clearance distances) and electrical requirements (compliance with electric strength tests). Basic insulation is considered to be shorted under single fault conditions. The actual values required depend on the working voltage to which the insulation is subjected, as well as other factors. Also indicates whether the electrical device has a protective earth connection. |  | String
[12 empty] | Pset_ElementCommon.System | The building service system that requires the provision for voids, e.g. 'Air Conditioning', 'Plumbing', 'Electro', etc. |  | String
[12 empty] | Pset_ElementComponentCommon.IsExternal | Indication whether the element is designed for use in the exterior (TRUE) or not (FALSE). If (TRUE) it is an external element and faces the outside of the building. |  | Boolean
[12 empty] | Pset_ElementComponentCommon.Status | Elemento būsena | IfcLabel | String | Projektuojamas | Esamas; Ardomas; Remontuojamas; Rekonstruojamas; Projektuojamas
[12 empty] | Pset_ManufacturerTypeInformation.ArticleNumber | Article number or reference that is be applied to a configured product according to a standard scheme for article number definition as defined by the manufacturer. It is often used as the purchasing number. |  | String
[12 empty] | Pset_ManufacturerTypeInformation.Manufacturer | The organization that manufactured and/or assembled the item. |  | String
[12 empty] | Pset_QuantityTakeOff.Height | Characteristic height |  | Real
[12 empty] | Pset_QuantityTakeOff.Length | Gaminio ilgis, mm (0 dešimtainių skaitmenų) arba m (3 dešimtainiai skaitmenys) | IfcLengthMeasure | Real | 1600; 1.6 |  | Žr. IFC ilgio, pločio ir aukščio apibrėžimus
[12 empty] | Pset_QuantityTakeOff.Width | Gaminio plotis, mm (0 dešimtainių skaitmenų) arba m (3 dešimtainiai skaitmenys) | IfcLengthMeasure | Real | 120; 0.8 |  | Žr. IFC ilgio, pločio ir aukščio apibrėžimus
[12 empty] | VVK.Colour | Dažomo elemento arba jo išorinės ar vidinės pusės spalva, nurodant spalvyną ir spalvos pavadinimą, jei žinomas | IfcLabel | String | RAL 9003 'Signal white'; NCS S-1005-Y |  | Pildoma, jei tokia savybė aktuali
[12 empty] | VVK.ElementType | The type denotes a particular type that indicates the object further. The use has to be established at the level of instantiable subtypes. In particular it holds the user defined type, if the enumeration of the attribute 'PredefinedType' is set to [[USERDEFINED]]. |  | String
[12 empty] | VVK.Finish | Pagrindinė elemento apdaila | IfcLabel | String | Dažomas milteliniu būdu; Glaistomas, dažomas; Impregnuojamas |  | Pildoma, jei tokia savybė aktuali
[12 empty] | VVK.Material | Pagrindinė elemento medžiaga | IfcLabel | String | Guma; Konstrukcinis plienas; Nerūdijantis plienas; Plastikas; Betonas |  | Pildoma, jei tokia savybė aktuali
[12 empty] | VVK.Name | Optional name for use by the participating software systems or users. For some subtypes of [[IfcRoot]] the insertion of the [[Name]] attribute may be required. This would be enforced by a where rule. |  | String
[12 empty] | VVK.RelatedDocumentationURI | Nuoroda (URI / URL) į su elementu susijusią dokumentaciją. | IfcURIReference | String |  |  | Nuoroda formuojama į CDE aplinkoje sukurtus katalogus, kuriuose saugoma su elementu susijusi rangos, bandymų, atitikties ir panaši informacija. Atitinkamą šių katalogų informaciją pateikia Rangovas.
[12 empty] | VVK.Tag | The tag (or label) identifier at the particular instance of a product, e.g. the serial number, or the position number. It is the identifier at the occurrence level. |  | String
Stulpas | Q | HH | UBD |  |  | Stulpas | Vertikalus komponentas, daugiausia veikiamas vertikaliai žemyn nukreiptų gniuždymo jėgų. Skirtas laikyti kitą objektą fiksuotoje vertikalioje padėtyje. |  |  |  | LoG 6 | [7 empty] | E
[12 empty] | Pset_ConstructionAdministration.SpecificationSectionNumber | Techninės specifikacijos numeris, nurodant projekto dalies žymenį | IfcLabel | String | SA-TS-1.1; SA-TS-C.BA.%CDD1042; T-TS 2.3
[12 empty] | Pset_ElementCommon.System | The building service system that requires the provision for voids, e.g. 'Air Conditioning', 'Plumbing', 'Electro', etc. |  | String
[12 empty] | Pset_ElementComponentCommon.IsExternal | Indication whether the element is designed for use in the exterior (TRUE) or not (FALSE). If (TRUE) it is an external element and faces the outside of the building. |  | Boolean
[12 empty] | Pset_ElementComponentCommon.Status | Elemento būsena | IfcLabel | String | Projektuojamas | Esamas; Ardomas; Remontuojamas; Rekonstruojamas; Projektuojamas
[12 empty] | Pset_ManufacturerTypeInformation.ArticleNumber | Article number or reference that is be applied to a configured product according to a standard scheme for article number definition as defined by the manufacturer. It is often used as the purchasing number. |  | String
[12 empty] | Pset_ManufacturerTypeInformation.Manufacturer | The organization that manufactured and/or assembled the item. |  | String
[12 empty] | Pset_QuantityTakeOff.Height | Characteristic height |  | Real
[12 empty] | Pset_QuantityTakeOff.Length | Gaminio ilgis, mm (0 dešimtainių skaitmenų) arba m (3 dešimtainiai skaitmenys) | IfcLengthMeasure | Real | 1600; 1.6 |  | Žr. IFC ilgio, pločio ir aukščio apibrėžimus
[12 empty] | Pset_QuantityTakeOff.Width | Gaminio plotis, mm (0 dešimtainių skaitmenų) arba m (3 dešimtainiai skaitmenys) | IfcLengthMeasure | Real | 120; 0.8 |  | Žr. IFC ilgio, pločio ir aukščio apibrėžimus
[12 empty] | VVK.ElementType | The type denotes a particular type that indicates the object further. The use has to be established at the level of instantiable subtypes. In particular it holds the user defined type, if the enumeration of the attribute 'PredefinedType' is set to [[USERDEFINED]]. |  | String
[12 empty] | VVK.Material | Pagrindinė elemento medžiaga | IfcLabel | String | Guma; Konstrukcinis plienas; Nerūdijantis plienas; Plastikas; Betonas |  | Pildoma, jei tokia savybė aktuali
[12 empty] | VVK.Name | Optional name for use by the participating software systems or users. For some subtypes of [[IfcRoot]] the insertion of the [[Name]] attribute may be required. This would be enforced by a where rule. |  | String
[12 empty] | VVK.RelatedDocumentationURI | Nuoroda (URI / URL) į su elementu susijusią dokumentaciją. | IfcURIReference | String |  |  | Nuoroda formuojama į CDE aplinkoje sukurtus katalogus, kuriuose saugoma su elementu susijusi rangos, bandymų, atitikties ir panaši informacija. Atitinkamą šių katalogų informaciją pateikia Rangovas.
[12 empty] | VVK.Tag | The tag (or label) identifier at the particular instance of a product, e.g. the serial number, or the position number. It is the identifier at the occurrence level. |  | String
Blokas | Q | HH | ULG |  |  | Stulpo pamatas | Tūrinis, bloko pavidalo konstrukcinis komponentas, kurio matmenys yra vienodos eilės (arba artimi) visomis kryptimis ir kurio skaičiuojamoji schema negali būti suprastinama į plokštę ar strypą. |  |  |  | LoG 6 | [7 empty] | E
[12 empty] | Pset_ConstructionAdministration.SpecificationSectionNumber | Techninės specifikacijos numeris, nurodant projekto dalies žymenį | IfcLabel | String | SA-TS-1.1; SA-TS-C.BA.%CDD1042; T-TS 2.3
[12 empty] | Pset_ElementCommon.System | The building service system that requires the provision for voids, e.g. 'Air Conditioning', 'Plumbing', 'Electro', etc. |  | String
[12 empty] | Pset_ElementComponentCommon.IsExternal | Indication whether the element is designed for use in the exterior (TRUE) or not (FALSE). If (TRUE) it is an external element and faces the outside of the building. |  | Boolean
[12 empty] | Pset_ElementComponentCommon.Status | Elemento būsena | IfcLabel | String | Projektuojamas | Esamas; Ardomas; Remontuojamas; Rekonstruojamas; Projektuojamas
[12 empty] | Pset_ManufacturerTypeInformation.ArticleNumber | Article number or reference that is be applied to a configured product according to a standard scheme for article number definition as defined by the manufacturer. It is often used as the purchasing number. |  | String
[12 empty] | Pset_ManufacturerTypeInformation.Manufacturer | The organization that manufactured and/or assembled the item. |  | String
[12 empty] | Pset_QuantityTakeOff.Height | Characteristic height |  | Real
[12 empty] | Pset_QuantityTakeOff.Length | Gaminio ilgis, mm (0 dešimtainių skaitmenų) arba m (3 dešimtainiai skaitmenys) | IfcLengthMeasure | Real | 1600; 1.6 |  | Žr. IFC ilgio, pločio ir aukščio apibrėžimus
[12 empty] | Pset_QuantityTakeOff.Width | Gaminio plotis, mm (0 dešimtainių skaitmenų) arba m (3 dešimtainiai skaitmenys) | IfcLengthMeasure | Real | 120; 0.8 |  | Žr. IFC ilgio, pločio ir aukščio apibrėžimus
[12 empty] | VVK.ElementType | The type denotes a particular type that indicates the object further. The use has to be established at the level of instantiable subtypes. In particular it holds the user defined type, if the enumeration of the attribute 'PredefinedType' is set to [[USERDEFINED]]. |  | String
[12 empty] | VVK.Material | Pagrindinė elemento medžiaga | IfcLabel | String | Guma; Konstrukcinis plienas; Nerūdijantis plienas; Plastikas; Betonas |  | Pildoma, jei tokia savybė aktuali
[12 empty] | VVK.Name | Optional name for use by the participating software systems or users. For some subtypes of [[IfcRoot]] the insertion of the [[Name]] attribute may be required. This would be enforced by a where rule. |  | String
[12 empty] | VVK.RelatedDocumentationURI | Nuoroda (URI / URL) į su elementu susijusią dokumentaciją. | IfcURIReference | String |  |  | Nuoroda formuojama į CDE aplinkoje sukurtus katalogus, kuriuose saugoma su elementu susijusi rangos, bandymų, atitikties ir panaši informacija. Atitinkamą šių katalogų informaciją pateikia Rangovas.
[12 empty] | VVK.Tag | The tag (or label) identifier at the particular instance of a product, e.g. the serial number, or the position number. It is the identifier at the occurrence level. |  | String
Mygtukas | Q | %HH10 | SJB |  |  | Mygtukas | Sąveikos komponentas, valdomas spaudžiant pirštu. |  | IfcSensor, IfcSensorType, IfcSensorTypeEnum |  | LoG 6 | [7 empty] | E
[12 empty] | Pset_ConstructionAdministration.SpecificationSectionNumber | Techninės specifikacijos numeris, nurodant projekto dalies žymenį | IfcLabel | String | SA-TS-1.1; SA-TS-C.BA.%CDD1042; T-TS 2.3
[12 empty] | Pset_ElectricalDeviceCommon.IK_Code | IK Code according to IEC 62262 (2002) is a numeric classification for the degree of protection provided by enclosures for electrical equipment against external mechanical impacts. |  | String
[12 empty] | Pset_ElectricalDeviceCommon.IP_Code | IP Code, the International Protection Marking, IEC 60529), classifies and rates the degree of protection provided against intrusion. |  | String
[12 empty] | Pset_ElectricalDeviceCommon.InsulationStandardClass | Insulation standard classes provides basic protection information against electric shock. Defines levels of insulation required in terms of constructional requirements (creepage and clearance distances) and electrical requirements (compliance with electric strength tests). Basic insulation is considered to be shorted under single fault conditions. The actual values required depend on the working voltage to which the insulation is subjected, as well as other factors. Also indicates whether the electrical device has a protective earth connection. |  | String
[12 empty] | Pset_ElectricalDeviceCommon.RatedCurrent | The current that a device is designed to handle. |  | Real
[12 empty] | Pset_ElectricalDeviceCommon.RatedVoltage | The range of allowed voltage that a device is certified to handle. The upper bound of this value is the maximum. |  | Real
[12 empty] | Pset_ElementCommon.System | The building service system that requires the provision for voids, e.g. 'Air Conditioning', 'Plumbing', 'Electro', etc. |  | String
[12 empty] | Pset_ElementComponentCommon.IsExternal | Indication whether the element is designed for use in the exterior (TRUE) or not (FALSE). If (TRUE) it is an external element and faces the outside of the building. |  | Boolean
[12 empty] | Pset_ElementComponentCommon.Status | Elemento būsena | IfcLabel | String | Projektuojamas | Esamas; Ardomas; Remontuojamas; Rekonstruojamas; Projektuojamas
[12 empty] | Pset_ManufacturerTypeInformation.ArticleNumber | Article number or reference that is be applied to a configured product according to a standard scheme for article number definition as defined by the manufacturer. It is often used as the purchasing number. |  | String
[12 empty] | Pset_ManufacturerTypeInformation.Manufacturer | The organization that manufactured and/or assembled the item. |  | String
[12 empty] | Pset_QuantityTakeOff.Height | Characteristic height |  | Real
[12 empty] | Pset_QuantityTakeOff.Length | Gaminio ilgis, mm (0 dešimtainių skaitmenų) arba m (3 dešimtainiai skaitmenys) | IfcLengthMeasure | Real | 1600; 1.6 |  | Žr. IFC ilgio, pločio ir aukščio apibrėžimus
[12 empty] | Pset_QuantityTakeOff.Width | Gaminio plotis, mm (0 dešimtainių skaitmenų) arba m (3 dešimtainiai skaitmenys) | IfcLengthMeasure | Real | 120; 0.8 |  | Žr. IFC ilgio, pločio ir aukščio apibrėžimus
[12 empty] | VVK.Colour | Dažomo elemento arba jo išorinės ar vidinės pusės spalva, nurodant spalvyną ir spalvos pavadinimą, jei žinomas | IfcLabel | String | RAL 9003 'Signal white'; NCS S-1005-Y |  | Pildoma, jei tokia savybė aktuali
[12 empty] | VVK.ElementType | The type denotes a particular type that indicates the object further. The use has to be established at the level of instantiable subtypes. In particular it holds the user defined type, if the enumeration of the attribute 'PredefinedType' is set to [[USERDEFINED]]. |  | String
[12 empty] | VVK.Finish | Pagrindinė elemento apdaila | IfcLabel | String | Dažomas milteliniu būdu; Glaistomas, dažomas; Impregnuojamas |  | Pildoma, jei tokia savybė aktuali
[12 empty] | VVK.Material | Pagrindinė elemento medžiaga | IfcLabel | String | Guma; Konstrukcinis plienas; Nerūdijantis plienas; Plastikas; Betonas |  | Pildoma, jei tokia savybė aktuali
[12 empty] | VVK.Name | Optional name for use by the participating software systems or users. For some subtypes of [[IfcRoot]] the insertion of the [[Name]] attribute may be required. This would be enforced by a where rule. |  | String
[12 empty] | VVK.RelatedDocumentationURI | Nuoroda (URI / URL) į su elementu susijusią dokumentaciją. | IfcURIReference | String |  |  | Nuoroda formuojama į CDE aplinkoje sukurtus katalogus, kuriuose saugoma su elementu susijusi rangos, bandymų, atitikties ir panaši informacija. Atitinkamą šių katalogų informaciją pateikia Rangovas.
[12 empty] | VVK.Tag | The tag (or label) identifier at the particular instance of a product, e.g. the serial number, or the position number. It is the identifier at the occurrence level. |  | String
Elektromagnetinių bangų jutiklis | W | %HH10 | BRC |  |  | Infraraudonųjų spindulių jutiklis | Spinduliuotės jutimo komponentas su skaliariniu išėjimu, skirtas neregimosioms elektromagnetinėms bangoms matuoti. |  | IfcSensor, IfcSensorType, IfcSensorTypeEnum |  | LoG 6 | [7 empty] | E
[12 empty] | Pset_ConstructionAdministration.SpecificationSectionNumber | Techninės specifikacijos numeris, nurodant projekto dalies žymenį | IfcLabel | String | SA-TS-1.1; SA-TS-C.BA.%CDD1042; T-TS 2.3
[12 empty] | Pset_ElectricalDeviceCommon.IK_Code | IK Code according to IEC 62262 (2002) is a numeric classification for the degree of protection provided by enclosures for electrical equipment against external mechanical impacts. |  | String
[12 empty] | Pset_ElectricalDeviceCommon.IP_Code | IP Code, the International Protection Marking, IEC 60529), classifies and rates the degree of protection provided against intrusion. |  | String
[12 empty] | Pset_ElectricalDeviceCommon.InsulationStandardClass | Insulation standard classes provides basic protection information against electric shock. Defines levels of insulation required in terms of constructional requirements (creepage and clearance distances) and electrical requirements (compliance with electric strength tests). Basic insulation is considered to be shorted under single fault conditions. The actual values required depend on the working voltage to which the insulation is subjected, as well as other factors. Also indicates whether the electrical device has a protective earth connection. |  | String
[12 empty] | Pset_ElementCommon.System | The building service system that requires the provision for voids, e.g. 'Air Conditioning', 'Plumbing', 'Electro', etc. |  | String
[12 empty] | Pset_ElementComponentCommon.IsExternal | Indication whether the element is designed for use in the exterior (TRUE) or not (FALSE). If (TRUE) it is an external element and faces the outside of the building. |  | Boolean
[12 empty] | Pset_ElementComponentCommon.Status | Elemento būsena | IfcLabel | String | Projektuojamas | Esamas; Ardomas; Remontuojamas; Rekonstruojamas; Projektuojamas
[12 empty] | Pset_ManufacturerTypeInformation.ArticleNumber | Article number or reference that is be applied to a configured product according to a standard scheme for article number definition as defined by the manufacturer. It is often used as the purchasing number. |  | String
[12 empty] | Pset_ManufacturerTypeInformation.Manufacturer | The organization that manufactured and/or assembled the item. |  | String
[12 empty] | Pset_QuantityTakeOff.Height | Characteristic height |  | Real
[12 empty] | Pset_QuantityTakeOff.Length | Gaminio ilgis, mm (0 dešimtainių skaitmenų) arba m (3 dešimtainiai skaitmenys) | IfcLengthMeasure | Real | 1600; 1.6 |  | Žr. IFC ilgio, pločio ir aukščio apibrėžimus
[12 empty] | Pset_QuantityTakeOff.Width | Gaminio plotis, mm (0 dešimtainių skaitmenų) arba m (3 dešimtainiai skaitmenys) | IfcLengthMeasure | Real | 120; 0.8 |  | Žr. IFC ilgio, pločio ir aukščio apibrėžimus
[12 empty] | VVK.Colour | Dažomo elemento arba jo išorinės ar vidinės pusės spalva, nurodant spalvyną ir spalvos pavadinimą, jei žinomas | IfcLabel | String | RAL 9003 'Signal white'; NCS S-1005-Y |  | Pildoma, jei tokia savybė aktuali
[12 empty] | VVK.ElementType | The type denotes a particular type that indicates the object further. The use has to be established at the level of instantiable subtypes. In particular it holds the user defined type, if the enumeration of the attribute 'PredefinedType' is set to [[USERDEFINED]]. |  | String
[12 empty] | VVK.Finish | Pagrindinė elemento apdaila | IfcLabel | String | Dažomas milteliniu būdu; Glaistomas, dažomas; Impregnuojamas |  | Pildoma, jei tokia savybė aktuali
[12 empty] | VVK.Material | Pagrindinė elemento medžiaga | IfcLabel | String | Guma; Konstrukcinis plienas; Nerūdijantis plienas; Plastikas; Betonas |  | Pildoma, jei tokia savybė aktuali
[12 empty] | VVK.Name | Optional name for use by the participating software systems or users. For some subtypes of [[IfcRoot]] the insertion of the [[Name]] attribute may be required. This would be enforced by a where rule. |  | String
[12 empty] | VVK.RelatedDocumentationURI | Nuoroda (URI / URL) į su elementu susijusią dokumentaciją. | IfcURIReference | String |  |  | Nuoroda formuojama į CDE aplinkoje sukurtus katalogus, kuriuose saugoma su elementu susijusi rangos, bandymų, atitikties ir panaši informacija. Atitinkamą šių katalogų informaciją pateikia Rangovas.
[12 empty] | VVK.Tag | The tag (or label) identifier at the particular instance of a product, e.g. the serial number, or the position number. It is the identifier at the occurrence level. |  | String
Šviesos jutiklis | Q | %HH10 | BRA |  |  | Šviesos daviklis | Spinduliuotės jutimo komponentas su skaliariniu išėjimu, skirtas regimosioms elektromagnetinėms bangoms matuoti. |  | IfcSensor, IfcSensorType, IfcSensorTypeEnum |  | LoG 6 | [7 empty] | E
[12 empty] | Pset_ConstructionAdministration.SpecificationSectionNumber | Techninės specifikacijos numeris, nurodant projekto dalies žymenį | IfcLabel | String | SA-TS-1.1; SA-TS-C.BA.%CDD1042; T-TS 2.3
[12 empty] | Pset_ElectricalDeviceCommon.IK_Code | IK Code according to IEC 62262 (2002) is a numeric classification for the degree of protection provided by enclosures for electrical equipment against external mechanical impacts. |  | String
[12 empty] | Pset_ElectricalDeviceCommon.IP_Code | IP Code, the International Protection Marking, IEC 60529), classifies and rates the degree of protection provided against intrusion. |  | String
[12 empty] | Pset_ElectricalDeviceCommon.InsulationStandardClass | Insulation standard classes provides basic protection information against electric shock. Defines levels of insulation required in terms of constructional requirements (creepage and clearance distances) and electrical requirements (compliance with electric strength tests). Basic insulation is considered to be shorted under single fault conditions. The actual values required depend on the working voltage to which the insulation is subjected, as well as other factors. Also indicates whether the electrical device has a protective earth connection. |  | String
[12 empty] | Pset_ElementCommon.System | The building service system that requires the provision for voids, e.g. 'Air Conditioning', 'Plumbing', 'Electro', etc. |  | String
[12 empty] | Pset_ElementComponentCommon.IsExternal | Indication whether the element is designed for use in the exterior (TRUE) or not (FALSE). If (TRUE) it is an external element and faces the outside of the building. |  | Boolean
[12 empty] | Pset_ElementComponentCommon.Status | Elemento būsena | IfcLabel | String | Projektuojamas | Esamas; Ardomas; Remontuojamas; Rekonstruojamas; Projektuojamas
[12 empty] | Pset_ManufacturerTypeInformation.ArticleNumber | Article number or reference that is be applied to a configured product according to a standard scheme for article number definition as defined by the manufacturer. It is often used as the purchasing number. |  | String
[12 empty] | Pset_ManufacturerTypeInformation.Manufacturer | The organization that manufactured and/or assembled the item. |  | String
[12 empty] | Pset_QuantityTakeOff.Height | Characteristic height |  | Real
[12 empty] | Pset_QuantityTakeOff.Length | Gaminio ilgis, mm (0 dešimtainių skaitmenų) arba m (3 dešimtainiai skaitmenys) | IfcLengthMeasure | Real | 1600; 1.6 |  | Žr. IFC ilgio, pločio ir aukščio apibrėžimus
[12 empty] | Pset_QuantityTakeOff.Width | Gaminio plotis, mm (0 dešimtainių skaitmenų) arba m (3 dešimtainiai skaitmenys) | IfcLengthMeasure | Real | 120; 0.8 |  | Žr. IFC ilgio, pločio ir aukščio apibrėžimus
[12 empty] | VVK.Colour | Dažomo elemento arba jo išorinės ar vidinės pusės spalva, nurodant spalvyną ir spalvos pavadinimą, jei žinomas | IfcLabel | String | RAL 9003 'Signal white'; NCS S-1005-Y |  | Pildoma, jei tokia savybė aktuali
[12 empty] | VVK.ElementType | The type denotes a particular type that indicates the object further. The use has to be established at the level of instantiable subtypes. In particular it holds the user defined type, if the enumeration of the attribute 'PredefinedType' is set to [[USERDEFINED]]. |  | String
[12 empty] | VVK.Finish | Pagrindinė elemento apdaila | IfcLabel | String | Dažomas milteliniu būdu; Glaistomas, dažomas; Impregnuojamas |  | Pildoma, jei tokia savybė aktuali
[12 empty] | VVK.Material | Pagrindinė elemento medžiaga | IfcLabel | String | Guma; Konstrukcinis plienas; Nerūdijantis plienas; Plastikas; Betonas |  | Pildoma, jei tokia savybė aktuali
[12 empty] | VVK.Name | Optional name for use by the participating software systems or users. For some subtypes of [[IfcRoot]] the insertion of the [[Name]] attribute may be required. This would be enforced by a where rule. |  | String
[12 empty] | VVK.RelatedDocumentationURI | Nuoroda (URI / URL) į su elementu susijusią dokumentaciją. | IfcURIReference | String |  |  | Nuoroda formuojama į CDE aplinkoje sukurtus katalogus, kuriuose saugoma su elementu susijusi rangos, bandymų, atitikties ir panaši informacija. Atitinkamą šių katalogų informaciją pateikia Rangovas.
[12 empty] | VVK.Tag | The tag (or label) identifier at the particular instance of a product, e.g. the serial number, or the position number. It is the identifier at the occurrence level. |  | String
Šviesos detektorius | Q | %HH10 | BRB |  |  | Šviesos detektorius | Spinduliuotės jutimo komponentas su loginiu išėjimu, skirtas regimosioms elektromagnetinėms bangoms matuoti. |  | IfcSensor, IfcSensorType, IfcSensorTypeEnum |  | LoG 6 | [7 empty] | E
[12 empty] | Pset_ConstructionAdministration.SpecificationSectionNumber | Techninės specifikacijos numeris, nurodant projekto dalies žymenį | IfcLabel | String | SA-TS-1.1; SA-TS-C.BA.%CDD1042; T-TS 2.3
[12 empty] | Pset_ElectricalDeviceCommon.IK_Code | IK Code according to IEC 62262 (2002) is a numeric classification for the degree of protection provided by enclosures for electrical equipment against external mechanical impacts. |  | String
[12 empty] | Pset_ElectricalDeviceCommon.IP_Code | IP Code, the International Protection Marking, IEC 60529), classifies and rates the degree of protection provided against intrusion. |  | String
[12 empty] | Pset_ElectricalDeviceCommon.InsulationStandardClass | Insulation standard classes provides basic protection information against electric shock. Defines levels of insulation required in terms of constructional requirements (creepage and clearance distances) and electrical requirements (compliance with electric strength tests). Basic insulation is considered to be shorted under single fault conditions. The actual values required depend on the working voltage to which the insulation is subjected, as well as other factors. Also indicates whether the electrical device has a protective earth connection. |  | String
[12 empty] | Pset_ElementCommon.System | The building service system that requires the provision for voids, e.g. 'Air Conditioning', 'Plumbing', 'Electro', etc. |  | String
[12 empty] | Pset_ElementComponentCommon.IsExternal | Indication whether the element is designed for use in the exterior (TRUE) or not (FALSE). If (TRUE) it is an external element and faces the outside of the building. |  | Boolean
[12 empty] | Pset_ElementComponentCommon.Status | Elemento būsena | IfcLabel | String | Projektuojamas | Esamas; Ardomas; Remontuojamas; Rekonstruojamas; Projektuojamas
[12 empty] | Pset_ManufacturerTypeInformation.ArticleNumber | Article number or reference that is be applied to a configured product according to a standard scheme for article number definition as defined by the manufacturer. It is often used as the purchasing number. |  | String
[12 empty] | Pset_ManufacturerTypeInformation.Manufacturer | The organization that manufactured and/or assembled the item. |  | String
[12 empty] | Pset_QuantityTakeOff.Height | Characteristic height |  | Real
[12 empty] | Pset_QuantityTakeOff.Length | Gaminio ilgis, mm (0 dešimtainių skaitmenų) arba m (3 dešimtainiai skaitmenys) | IfcLengthMeasure | Real | 1600; 1.6 |  | Žr. IFC ilgio, pločio ir aukščio apibrėžimus
[12 empty] | Pset_QuantityTakeOff.Width | Gaminio plotis, mm (0 dešimtainių skaitmenų) arba m (3 dešimtainiai skaitmenys) | IfcLengthMeasure | Real | 120; 0.8 |  | Žr. IFC ilgio, pločio ir aukščio apibrėžimus
[12 empty] | VVK.Colour | Dažomo elemento arba jo išorinės ar vidinės pusės spalva, nurodant spalvyną ir spalvos pavadinimą, jei žinomas | IfcLabel | String | RAL 9003 'Signal white'; NCS S-1005-Y |  | Pildoma, jei tokia savybė aktuali
[12 empty] | VVK.ElementType | The type denotes a particular type that indicates the object further. The use has to be established at the level of instantiable subtypes. In particular it holds the user defined type, if the enumeration of the attribute 'PredefinedType' is set to [[USERDEFINED]]. |  | String
[12 empty] | VVK.Finish | Pagrindinė elemento apdaila | IfcLabel | String | Dažomas milteliniu būdu; Glaistomas, dažomas; Impregnuojamas |  | Pildoma, jei tokia savybė aktuali
[12 empty] | VVK.Material | Pagrindinė elemento medžiaga | IfcLabel | String | Guma; Konstrukcinis plienas; Nerūdijantis plienas; Plastikas; Betonas |  | Pildoma, jei tokia savybė aktuali
[12 empty] | VVK.Name | Optional name for use by the participating software systems or users. For some subtypes of [[IfcRoot]] the insertion of the [[Name]] attribute may be required. This would be enforced by a where rule. |  | String
[12 empty] | VVK.RelatedDocumentationURI | Nuoroda (URI / URL) į su elementu susijusią dokumentaciją. | IfcURIReference | String |  |  | Nuoroda formuojama į CDE aplinkoje sukurtus katalogus, kuriuose saugoma su elementu susijusi rangos, bandymų, atitikties ir panaši informacija. Atitinkamą šių katalogų informaciją pateikia Rangovas.
[12 empty] | VVK.Tag | The tag (or label) identifier at the particular instance of a product, e.g. the serial number, or the position number. It is the identifier at the occurrence level. |  | String
Laiko jutiklis | Q | %HH10 | BKA |  |  | Astronominis laikrodis | Laiko jutimo komponentas su skaliariniu išėjimu. |  | IfcSensor, IfcSensorType, IfcSensorTypeEnum |  | LoG 6 | [7 empty] | E
[12 empty] | Pset_ConstructionAdministration.SpecificationSectionNumber | Techninės specifikacijos numeris, nurodant projekto dalies žymenį | IfcLabel | String | SA-TS-1.1; SA-TS-C.BA.%CDD1042; T-TS 2.3
[12 empty] | Pset_ElectricalDeviceCommon.IK_Code | IK Code according to IEC 62262 (2002) is a numeric classification for the degree of protection provided by enclosures for electrical equipment against external mechanical impacts. |  | String
[12 empty] | Pset_ElectricalDeviceCommon.IP_Code | IP Code, the International Protection Marking, IEC 60529), classifies and rates the degree of protection provided against intrusion. |  | String
[12 empty] | Pset_ElectricalDeviceCommon.InsulationStandardClass | Insulation standard classes provides basic protection information against electric shock. Defines levels of insulation required in terms of constructional requirements (creepage and clearance distances) and electrical requirements (compliance with electric strength tests). Basic insulation is considered to be shorted under single fault conditions. The actual values required depend on the working voltage to which the insulation is subjected, as well as other factors. Also indicates whether the electrical device has a protective earth connection. |  | String
[12 empty] | Pset_ElementCommon.System | The building service system that requires the provision for voids, e.g. 'Air Conditioning', 'Plumbing', 'Electro', etc. |  | String
[12 empty] | Pset_ElementComponentCommon.IsExternal | Indication whether the element is designed for use in the exterior (TRUE) or not (FALSE). If (TRUE) it is an external element and faces the outside of the building. |  | Boolean
[12 empty] | Pset_ElementComponentCommon.Status | Elemento būsena | IfcLabel | String | Projektuojamas | Esamas; Ardomas; Remontuojamas; Rekonstruojamas; Projektuojamas
[12 empty] | Pset_ManufacturerTypeInformation.ArticleNumber | Article number or reference that is be applied to a configured product according to a standard scheme for article number definition as defined by the manufacturer. It is often used as the purchasing number. |  | String
[12 empty] | Pset_ManufacturerTypeInformation.Manufacturer | The organization that manufactured and/or assembled the item. |  | String
[12 empty] | Pset_QuantityTakeOff.Height | Characteristic height |  | Real
[12 empty] | Pset_QuantityTakeOff.Length | Gaminio ilgis, mm (0 dešimtainių skaitmenų) arba m (3 dešimtainiai skaitmenys) | IfcLengthMeasure | Real | 1600; 1.6 |  | Žr. IFC ilgio, pločio ir aukščio apibrėžimus
[12 empty] | Pset_QuantityTakeOff.Width | Gaminio plotis, mm (0 dešimtainių skaitmenų) arba m (3 dešimtainiai skaitmenys) | IfcLengthMeasure | Real | 120; 0.8 |  | Žr. IFC ilgio, pločio ir aukščio apibrėžimus
[12 empty] | VVK.Colour | Dažomo elemento arba jo išorinės ar vidinės pusės spalva, nurodant spalvyną ir spalvos pavadinimą, jei žinomas | IfcLabel | String | RAL 9003 'Signal white'; NCS S-1005-Y |  | Pildoma, jei tokia savybė aktuali
[12 empty] | VVK.ElementType | The type denotes a particular type that indicates the object further. The use has to be established at the level of instantiable subtypes. In particular it holds the user defined type, if the enumeration of the attribute 'PredefinedType' is set to [[USERDEFINED]]. |  | String
[12 empty] | VVK.Finish | Pagrindinė elemento apdaila | IfcLabel | String | Dažomas milteliniu būdu; Glaistomas, dažomas; Impregnuojamas |  | Pildoma, jei tokia savybė aktuali
[12 empty] | VVK.Material | Pagrindinė elemento medžiaga | IfcLabel | String | Guma; Konstrukcinis plienas; Nerūdijantis plienas; Plastikas; Betonas |  | Pildoma, jei tokia savybė aktuali
[12 empty] | VVK.Name | Optional name for use by the participating software systems or users. For some subtypes of [[IfcRoot]] the insertion of the [[Name]] attribute may be required. This would be enforced by a where rule. |  | String
[12 empty] | VVK.RelatedDocumentationURI | Nuoroda (URI / URL) į su elementu susijusią dokumentaciją. | IfcURIReference | String |  |  | Nuoroda formuojama į CDE aplinkoje sukurtus katalogus, kuriuose saugoma su elementu susijusi rangos, bandymų, atitikties ir panaši informacija. Atitinkamą šių katalogų informaciją pateikia Rangovas.
[12 empty] | VVK.Tag | The tag (or label) identifier at the particular instance of a product, e.g. the serial number, or the position number. It is the identifier at the occurrence level. |  | String
Padėties jungiklis | Q | HH | BGB |  |  | Padėties jungiklis | Fizinių matmenų jutimo komponentas su loginiu išėjimu, skirtas padėčiai nustatyti. |  | IfcSensor, IfcSensorType, IfcSensorTypeEnum |  | LoG 6 | [7 empty] | E
[12 empty] | Pset_ConstructionAdministration.SpecificationSectionNumber | Techninės specifikacijos numeris, nurodant projekto dalies žymenį | IfcLabel | String | SA-TS-1.1; SA-TS-C.BA.%CDD1042; T-TS 2.3
[12 empty] | Pset_ElectricalDeviceCommon.IK_Code | IK Code according to IEC 62262 (2002) is a numeric classification for the degree of protection provided by enclosures for electrical equipment against external mechanical impacts. |  | String
[12 empty] | Pset_ElectricalDeviceCommon.IP_Code | IP Code, the International Protection Marking, IEC 60529), classifies and rates the degree of protection provided against intrusion. |  | String
[12 empty] | Pset_ElectricalDeviceCommon.InsulationStandardClass | Insulation standard classes provides basic protection information against electric shock. Defines levels of insulation required in terms of constructional requirements (creepage and clearance distances) and electrical requirements (compliance with electric strength tests). Basic insulation is considered to be shorted under single fault conditions. The actual values required depend on the working voltage to which the insulation is subjected, as well as other factors. Also indicates whether the electrical device has a protective earth connection. |  | String
[12 empty] | Pset_ElementCommon.System | The building service system that requires the provision for voids, e.g. 'Air Conditioning', 'Plumbing', 'Electro', etc. |  | String
[12 empty] | Pset_ElementComponentCommon.IsExternal | Indication whether the element is designed for use in the exterior (TRUE) or not (FALSE). If (TRUE) it is an external element and faces the outside of the building. |  | Boolean
[12 empty] | Pset_ElementComponentCommon.Status | Elemento būsena | IfcLabel | String | Projektuojamas | Esamas; Ardomas; Remontuojamas; Rekonstruojamas; Projektuojamas
[12 empty] | Pset_ManufacturerTypeInformation.ArticleNumber | Article number or reference that is be applied to a configured product according to a standard scheme for article number definition as defined by the manufacturer. It is often used as the purchasing number. |  | String
[12 empty] | Pset_ManufacturerTypeInformation.Manufacturer | The organization that manufactured and/or assembled the item. |  | String
[12 empty] | Pset_QuantityTakeOff.Height | Characteristic height |  | Real
[12 empty] | Pset_QuantityTakeOff.Length | Gaminio ilgis, mm (0 dešimtainių skaitmenų) arba m (3 dešimtainiai skaitmenys) | IfcLengthMeasure | Real | 1600; 1.6 |  | Žr. IFC ilgio, pločio ir aukščio apibrėžimus
[12 empty] | Pset_QuantityTakeOff.Width | Gaminio plotis, mm (0 dešimtainių skaitmenų) arba m (3 dešimtainiai skaitmenys) | IfcLengthMeasure | Real | 120; 0.8 |  | Žr. IFC ilgio, pločio ir aukščio apibrėžimus
[12 empty] | VVK.Colour | Dažomo elemento arba jo išorinės ar vidinės pusės spalva, nurodant spalvyną ir spalvos pavadinimą, jei žinomas | IfcLabel | String | RAL 9003 'Signal white'; NCS S-1005-Y |  | Pildoma, jei tokia savybė aktuali
[12 empty] | VVK.ElementType | The type denotes a particular type that indicates the object further. The use has to be established at the level of instantiable subtypes. In particular it holds the user defined type, if the enumeration of the attribute 'PredefinedType' is set to [[USERDEFINED]]. |  | String
[12 empty] | VVK.Finish | Pagrindinė elemento apdaila | IfcLabel | String | Dažomas milteliniu būdu; Glaistomas, dažomas; Impregnuojamas |  | Pildoma, jei tokia savybė aktuali
[12 empty] | VVK.Material | Pagrindinė elemento medžiaga | IfcLabel | String | Guma; Konstrukcinis plienas; Nerūdijantis plienas; Plastikas; Betonas |  | Pildoma, jei tokia savybė aktuali
[12 empty] | VVK.Name | Optional name for use by the participating software systems or users. For some subtypes of [[IfcRoot]] the insertion of the [[Name]] attribute may be required. This would be enforced by a where rule. |  | String
[12 empty] | VVK.RelatedDocumentationURI | Nuoroda (URI / URL) į su elementu susijusią dokumentaciją. | IfcURIReference | String |  |  | Nuoroda formuojama į CDE aplinkoje sukurtus katalogus, kuriuose saugoma su elementu susijusi rangos, bandymų, atitikties ir panaši informacija. Atitinkamą šių katalogų informaciją pateikia Rangovas.
[12 empty] | VVK.Tag | The tag (or label) identifier at the particular instance of a product, e.g. the serial number, or the position number. It is the identifier at the occurrence level. |  | String
Asmens detektorius | Q | HH | BZC |  |  | Asmens detektorius | Įvykio jutimo komponentas su loginiu išėjimu, skirtas aptikti žmones. |  | IfcSensor, IfcSensorType, IfcSensorTypeEnum |  | LoG 6 | [7 empty] | E
[12 empty] | Pset_ConstructionAdministration.SpecificationSectionNumber | Techninės specifikacijos numeris, nurodant projekto dalies žymenį | IfcLabel | String | SA-TS-1.1; SA-TS-C.BA.%CDD1042; T-TS 2.3
[12 empty] | Pset_ElectricalDeviceCommon.IK_Code | IK Code according to IEC 62262 (2002) is a numeric classification for the degree of protection provided by enclosures for electrical equipment against external mechanical impacts. |  | String
[12 empty] | Pset_ElectricalDeviceCommon.IP_Code | IP Code, the International Protection Marking, IEC 60529), classifies and rates the degree of protection provided against intrusion. |  | String
[12 empty] | Pset_ElectricalDeviceCommon.InsulationStandardClass | Insulation standard classes provides basic protection information against electric shock. Defines levels of insulation required in terms of constructional requirements (creepage and clearance distances) and electrical requirements (compliance with electric strength tests). Basic insulation is considered to be shorted under single fault conditions. The actual values required depend on the working voltage to which the insulation is subjected, as well as other factors. Also indicates whether the electrical device has a protective earth connection. |  | String
[12 empty] | Pset_ElementCommon.System | The building service system that requires the provision for voids, e.g. 'Air Conditioning', 'Plumbing', 'Electro', etc. |  | String
[12 empty] | Pset_ElementComponentCommon.IsExternal | Indication whether the element is designed for use in the exterior (TRUE) or not (FALSE). If (TRUE) it is an external element and faces the outside of the building. |  | Boolean
[12 empty] | Pset_ElementComponentCommon.Status | Elemento būsena | IfcLabel | String | Projektuojamas | Esamas; Ardomas; Remontuojamas; Rekonstruojamas; Projektuojamas
[12 empty] | Pset_ManufacturerTypeInformation.ArticleNumber | Article number or reference that is be applied to a configured product according to a standard scheme for article number definition as defined by the manufacturer. It is often used as the purchasing number. |  | String
[12 empty] | Pset_ManufacturerTypeInformation.Manufacturer | The organization that manufactured and/or assembled the item. |  | String
[12 empty] | Pset_QuantityTakeOff.Height | Characteristic height |  | Real
[12 empty] | Pset_QuantityTakeOff.Length | Gaminio ilgis, mm (0 dešimtainių skaitmenų) arba m (3 dešimtainiai skaitmenys) | IfcLengthMeasure | Real | 1600; 1.6 |  | Žr. IFC ilgio, pločio ir aukščio apibrėžimus
[12 empty] | Pset_QuantityTakeOff.Width | Gaminio plotis, mm (0 dešimtainių skaitmenų) arba m (3 dešimtainiai skaitmenys) | IfcLengthMeasure | Real | 120; 0.8 |  | Žr. IFC ilgio, pločio ir aukščio apibrėžimus
[12 empty] | VVK.Colour | Dažomo elemento arba jo išorinės ar vidinės pusės spalva, nurodant spalvyną ir spalvos pavadinimą, jei žinomas | IfcLabel | String | RAL 9003 'Signal white'; NCS S-1005-Y |  | Pildoma, jei tokia savybė aktuali
[12 empty] | VVK.ElementType | The type denotes a particular type that indicates the object further. The use has to be established at the level of instantiable subtypes. In particular it holds the user defined type, if the enumeration of the attribute 'PredefinedType' is set to [[USERDEFINED]]. |  | String
[12 empty] | VVK.Finish | Pagrindinė elemento apdaila | IfcLabel | String | Dažomas milteliniu būdu; Glaistomas, dažomas; Impregnuojamas |  | Pildoma, jei tokia savybė aktuali
[12 empty] | VVK.Material | Pagrindinė elemento medžiaga | IfcLabel | String | Guma; Konstrukcinis plienas; Nerūdijantis plienas; Plastikas; Betonas |  | Pildoma, jei tokia savybė aktuali
[12 empty] | VVK.Name | Optional name for use by the participating software systems or users. For some subtypes of [[IfcRoot]] the insertion of the [[Name]] attribute may be required. This would be enforced by a where rule. |  | String
[12 empty] | VVK.RelatedDocumentationURI | Nuoroda (URI / URL) į su elementu susijusią dokumentaciją. | IfcURIReference | String |  |  | Nuoroda formuojama į CDE aplinkoje sukurtus katalogus, kuriuose saugoma su elementu susijusi rangos, bandymų, atitikties ir panaši informacija. Atitinkamą šių katalogų informaciją pateikia Rangovas.
[12 empty] | VVK.Tag | The tag (or label) identifier at the particular instance of a product, e.g. the serial number, or the position number. It is the identifier at the occurrence level. |  | String
Asmens detektorius | Q | %HH10 | BZC |  |  | Asmens detektorius | Įvykio jutimo komponentas su loginiu išėjimu, skirtas aptikti žmones. |  | IfcSensor, IfcSensorType, IfcSensorTypeEnum |  | LoG 6 | [7 empty] | E
[12 empty] | Pset_ConstructionAdministration.SpecificationSectionNumber | Techninės specifikacijos numeris, nurodant projekto dalies žymenį | IfcLabel | String | SA-TS-1.1; SA-TS-C.BA.%CDD1042; T-TS 2.3
[12 empty] | Pset_ElectricalDeviceCommon.IK_Code | IK Code according to IEC 62262 (2002) is a numeric classification for the degree of protection provided by enclosures for electrical equipment against external mechanical impacts. |  | String
[12 empty] | Pset_ElectricalDeviceCommon.IP_Code | IP Code, the International Protection Marking, IEC 60529), classifies and rates the degree of protection provided against intrusion. |  | String
[12 empty] | Pset_ElectricalDeviceCommon.InsulationStandardClass | Insulation standard classes provides basic protection information against electric shock. Defines levels of insulation required in terms of constructional requirements (creepage and clearance distances) and electrical requirements (compliance with electric strength tests). Basic insulation is considered to be shorted under single fault conditions. The actual values required depend on the working voltage to which the insulation is subjected, as well as other factors. Also indicates whether the electrical device has a protective earth connection. |  | String
[12 empty] | Pset_ElementCommon.System | The building service system that requires the provision for voids, e.g. 'Air Conditioning', 'Plumbing', 'Electro', etc. |  | String
[12 empty] | Pset_ElementComponentCommon.IsExternal | Indication whether the element is designed for use in the exterior (TRUE) or not (FALSE). If (TRUE) it is an external element and faces the outside of the building. |  | Boolean
[12 empty] | Pset_ElementComponentCommon.Status | Elemento būsena | IfcLabel | String | Projektuojamas | Esamas; Ardomas; Remontuojamas; Rekonstruojamas; Projektuojamas
[12 empty] | Pset_ManufacturerTypeInformation.ArticleNumber | Article number or reference that is be applied to a configured product according to a standard scheme for article number definition as defined by the manufacturer. It is often used as the purchasing number. |  | String
[12 empty] | Pset_ManufacturerTypeInformation.Manufacturer | The organization that manufactured and/or assembled the item. |  | String
[12 empty] | Pset_QuantityTakeOff.Height | Characteristic height |  | Real
[12 empty] | Pset_QuantityTakeOff.Length | Gaminio ilgis, mm (0 dešimtainių skaitmenų) arba m (3 dešimtainiai skaitmenys) | IfcLengthMeasure | Real | 1600; 1.6 |  | Žr. IFC ilgio, pločio ir aukščio apibrėžimus
[12 empty] | Pset_QuantityTakeOff.Width | Gaminio plotis, mm (0 dešimtainių skaitmenų) arba m (3 dešimtainiai skaitmenys) | IfcLengthMeasure | Real | 120; 0.8 |  | Žr. IFC ilgio, pločio ir aukščio apibrėžimus
[12 empty] | VVK.Colour | Dažomo elemento arba jo išorinės ar vidinės pusės spalva, nurodant spalvyną ir spalvos pavadinimą, jei žinomas | IfcLabel | String | RAL 9003 'Signal white'; NCS S-1005-Y |  | Pildoma, jei tokia savybė aktuali
[12 empty] | VVK.ElementType | The type denotes a particular type that indicates the object further. The use has to be established at the level of instantiable subtypes. In particular it holds the user defined type, if the enumeration of the attribute 'PredefinedType' is set to [[USERDEFINED]]. |  | String
[12 empty] | VVK.Finish | Pagrindinė elemento apdaila | IfcLabel | String | Dažomas milteliniu būdu; Glaistomas, dažomas; Impregnuojamas |  | Pildoma, jei tokia savybė aktuali
[12 empty] | VVK.Material | Pagrindinė elemento medžiaga | IfcLabel | String | Guma; Konstrukcinis plienas; Nerūdijantis plienas; Plastikas; Betonas |  | Pildoma, jei tokia savybė aktuali
[12 empty] | VVK.Name | Optional name for use by the participating software systems or users. For some subtypes of [[IfcRoot]] the insertion of the [[Name]] attribute may be required. This would be enforced by a where rule. |  | String
[12 empty] | VVK.RelatedDocumentationURI | Nuoroda (URI / URL) į su elementu susijusią dokumentaciją. | IfcURIReference | String |  |  | Nuoroda formuojama į CDE aplinkoje sukurtus katalogus, kuriuose saugoma su elementu susijusi rangos, bandymų, atitikties ir panaši informacija. Atitinkamą šių katalogų informaciją pateikia Rangovas.
[12 empty] | VVK.Tag | The tag (or label) identifier at the particular instance of a product, e.g. the serial number, or the position number. It is the identifier at the occurrence level. |  | String
Elektros lempa | Q | HH | EAA |  |  | Elektrinis šviesos šaltinis | Šviesos komponentas, naudojantis elektros energiją. |  |  |  | LoG 6 | [7 empty] | E
[12 empty] | Pset_ConstructionAdministration.SpecificationSectionNumber | Techninės specifikacijos numeris, nurodant projekto dalies žymenį | IfcLabel | String | SA-TS-1.1; SA-TS-C.BA.%CDD1042; T-TS 2.3
[12 empty] | Pset_ElectricalDeviceCommon.NominalFrequencyRange | The upper and lower limits of frequency for which the operation of the device is certified. |  | Real
[12 empty] | Pset_ElectricalDeviceCommon.NominalPowerConsumption | Elektrinio prietaiso ar įrenginio projektinė elektrinė galia, W. | IfcPowerMeasure | Real | 80; 18 |  | Prietaiso ar įrenginio elektrinė galia. Kito tipo energijos galia (šiluminė, mechaninė ir pan.) nurodoma atitinkamoje savybėje.
[12 empty] | Pset_ElectricalDeviceCommon.RatedVoltage | The range of allowed voltage that a device is certified to handle. The upper bound of this value is the maximum. |  | Real
[12 empty] | Pset_ElementCommon.System | The building service system that requires the provision for voids, e.g. 'Air Conditioning', 'Plumbing', 'Electro', etc. |  | String
[12 empty] | Pset_ElementComponentCommon.IsExternal | Indication whether the element is designed for use in the exterior (TRUE) or not (FALSE). If (TRUE) it is an external element and faces the outside of the building. |  | Boolean
[12 empty] | Pset_ElementComponentCommon.Status | Elemento būsena | IfcLabel | String | Projektuojamas | Esamas; Ardomas; Remontuojamas; Rekonstruojamas; Projektuojamas
[12 empty] | Pset_LampTypeCommon.ColourRenderingIndex | The CRI indicates how well a light source renders eight standard colours compared to perfect reference lamp with the same colour temperature. The CRI scale ranges from 1 to 100, with 100 representing perfect rendering properties. |  | Integer
[12 empty] | Pset_LampTypeCommon.ColourTemperature | The colour temperature of any source of radiation is defined as the temperature (in Kelvin) of a black-body or Planckian radiator whose radiation has the same chromaticity as the source of radiation. Often the values are only approximate colour temperatures as the black-body radiator cannot emit radiation of every chromaticity value. The colour temperatures of the commonest artificial light sources range from less than 3000K (warm white) to 4000K (intermediate) and over 5000K (daylight). |  | Real
[12 empty] | Pset_ManufacturerTypeInformation.ArticleNumber | Article number or reference that is be applied to a configured product according to a standard scheme for article number definition as defined by the manufacturer. It is often used as the purchasing number. |  | String
[12 empty] | Pset_ManufacturerTypeInformation.Manufacturer | The organization that manufactured and/or assembled the item. |  | String
[12 empty] | Pset_QuantityTakeOff.Height | Characteristic height |  | Real
[12 empty] | Pset_QuantityTakeOff.Length | Gaminio ilgis, mm (0 dešimtainių skaitmenų) arba m (3 dešimtainiai skaitmenys) | IfcLengthMeasure | Real | 1600; 1.6 |  | Žr. IFC ilgio, pločio ir aukščio apibrėžimus
[12 empty] | Pset_QuantityTakeOff.Width | Gaminio plotis, mm (0 dešimtainių skaitmenų) arba m (3 dešimtainiai skaitmenys) | IfcLengthMeasure | Real | 120; 0.8 |  | Žr. IFC ilgio, pločio ir aukščio apibrėžimus
[12 empty] | VVK.ElementType | The type denotes a particular type that indicates the object further. The use has to be established at the level of instantiable subtypes. In particular it holds the user defined type, if the enumeration of the attribute 'PredefinedType' is set to [[USERDEFINED]]. |  | String
[12 empty] | VVK.Name | Optional name for use by the participating software systems or users. For some subtypes of [[IfcRoot]] the insertion of the [[Name]] attribute may be required. This would be enforced by a where rule. |  | String
[12 empty] | VVK.RelatedDocumentationURI | Nuoroda (URI / URL) į su elementu susijusią dokumentaciją. | IfcURIReference | String |  |  | Nuoroda formuojama į CDE aplinkoje sukurtus katalogus, kuriuose saugoma su elementu susijusi rangos, bandymų, atitikties ir panaši informacija. Atitinkamą šių katalogų informaciją pateikia Rangovas.
[12 empty] | VVK.Tag | The tag (or label) identifier at the particular instance of a product, e.g. the serial number, or the position number. It is the identifier at the occurrence level. |  | String
Stulpas | Q | %HH10 | UBD |  |  | Apšvietimo stulpas (be šviestuvo) | Vertikalus komponentas, daugiausia veikiamas vertikaliai žemyn nukreiptų gniuždymo jėgų. Skirtas laikyti kitą objektą fiksuotoje vertikalioje padėtyje. |  |  |  | LoG 6 | [7 empty] | E
[12 empty] | Pset_ConstructionAdministration.SpecificationSectionNumber | Techninės specifikacijos numeris, nurodant projekto dalies žymenį | IfcLabel | String | SA-TS-1.1; SA-TS-C.BA.%CDD1042; T-TS 2.3
[12 empty] | Pset_ElementCommon.System | The building service system that requires the provision for voids, e.g. 'Air Conditioning', 'Plumbing', 'Electro', etc. |  | String
[12 empty] | Pset_ElementComponentCommon.IsExternal | Indication whether the element is designed for use in the exterior (TRUE) or not (FALSE). If (TRUE) it is an external element and faces the outside of the building. |  | Boolean
[12 empty] | Pset_ElementComponentCommon.Status | Elemento būsena | IfcLabel | String | Projektuojamas | Esamas; Ardomas; Remontuojamas; Rekonstruojamas; Projektuojamas
[12 empty] | Pset_ManufacturerTypeInformation.ArticleNumber | Article number or reference that is be applied to a configured product according to a standard scheme for article number definition as defined by the manufacturer. It is often used as the purchasing number. |  | String
[12 empty] | Pset_ManufacturerTypeInformation.Manufacturer | The organization that manufactured and/or assembled the item. |  | String
[12 empty] | Pset_QuantityTakeOff.Diameter | Gaminio diametras |  | Real | 600; 0.6 |  | Jei taikomas
[12 empty] | Pset_QuantityTakeOff.Length | Gaminio ilgis, mm (0 dešimtainių skaitmenų) arba m (3 dešimtainiai skaitmenys) | IfcLengthMeasure | Real | 1600; 1.6 |  | Žr. IFC ilgio, pločio ir aukščio apibrėžimus
[12 empty] | VVK.Colour | Dažomo elemento arba jo išorinės ar vidinės pusės spalva, nurodant spalvyną ir spalvos pavadinimą, jei žinomas | IfcLabel | String | RAL 9003 'Signal white'; NCS S-1005-Y |  | Pildoma, jei tokia savybė aktuali
[12 empty] | VVK.ElementType | The type denotes a particular type that indicates the object further. The use has to be established at the level of instantiable subtypes. In particular it holds the user defined type, if the enumeration of the attribute 'PredefinedType' is set to [[USERDEFINED]]. |  | String
[12 empty] | VVK.Finish | Pagrindinė elemento apdaila | IfcLabel | String | Dažomas milteliniu būdu; Glaistomas, dažomas; Impregnuojamas |  | Pildoma, jei tokia savybė aktuali
[12 empty] | VVK.Material | Pagrindinė elemento medžiaga | IfcLabel | String | Guma; Konstrukcinis plienas; Nerūdijantis plienas; Plastikas; Betonas |  | Pildoma, jei tokia savybė aktuali
[12 empty] | VVK.Name | Optional name for use by the participating software systems or users. For some subtypes of [[IfcRoot]] the insertion of the [[Name]] attribute may be required. This would be enforced by a where rule. |  | String
[12 empty] | VVK.RelatedDocumentationURI | Nuoroda (URI / URL) į su elementu susijusią dokumentaciją. | IfcURIReference | String |  |  | Nuoroda formuojama į CDE aplinkoje sukurtus katalogus, kuriuose saugoma su elementu susijusi rangos, bandymų, atitikties ir panaši informacija. Atitinkamą šių katalogų informaciją pateikia Rangovas.
[12 empty] | VVK.Tag | The tag (or label) identifier at the particular instance of a product, e.g. the serial number, or the position number. It is the identifier at the occurrence level. |  | String
Korpusas | K | HH | UCA |  |  | Apšvietimo sistemos korpusas (skydelis) | Gaubtas, skirtas mechanizmams ar jų dalims apsaugoti nuo išorinio poveikio bei užtikrinti žmonių saugumą (taip pat ir nuo kontakto su elektros srove). |  | IfcJunctionBox, IfcJunctionBoxType |  | LoG 6 | [7 empty] | E
[12 empty] | Pset_ConstructionAdministration.SpecificationSectionNumber | Techninės specifikacijos numeris, nurodant projekto dalies žymenį | IfcLabel | String | SA-TS-1.1; SA-TS-C.BA.%CDD1042; T-TS 2.3
[12 empty] | Pset_ElectricalDeviceCommon.HasProtectiveEarth | Indicates whether the object has a protective earth connection (=TRUE) or not (= FALSE). |  | Boolean
[12 empty] | Pset_ElectricalDeviceCommon.IK_Code | IK Code according to IEC 62262 (2002) is a numeric classification for the degree of protection provided by enclosures for electrical equipment against external mechanical impacts. |  | String
[12 empty] | Pset_ElectricalDeviceCommon.IP_Code | IP Code, the International Protection Marking, IEC 60529), classifies and rates the degree of protection provided against intrusion. |  | String
[12 empty] | Pset_ElectricalDeviceCommon.InsulationStandardClass | Insulation standard classes provides basic protection information against electric shock. Defines levels of insulation required in terms of constructional requirements (creepage and clearance distances) and electrical requirements (compliance with electric strength tests). Basic insulation is considered to be shorted under single fault conditions. The actual values required depend on the working voltage to which the insulation is subjected, as well as other factors. Also indicates whether the electrical device has a protective earth connection. |  | String
[12 empty] | Pset_ElectricalDeviceCommon.NominalFrequencyRange | The upper and lower limits of frequency for which the operation of the device is certified. |  | Real
[12 empty] | Pset_ElectricalDeviceCommon.NominalPowerConsumption | Elektrinio prietaiso ar įrenginio projektinė elektrinė galia, W. | IfcPowerMeasure | Real | 80; 18 |  | Prietaiso ar įrenginio elektrinė galia. Kito tipo energijos galia (šiluminė, mechaninė ir pan.) nurodoma atitinkamoje savybėje.
[12 empty] | Pset_ElectricalDeviceCommon.RatedVoltage | The range of allowed voltage that a device is certified to handle. The upper bound of this value is the maximum. |  | Real
[12 empty] | Pset_ElementCommon.System | The building service system that requires the provision for voids, e.g. 'Air Conditioning', 'Plumbing', 'Electro', etc. |  | String
[12 empty] | Pset_ElementComponentCommon.IsExternal | Indication whether the element is designed for use in the exterior (TRUE) or not (FALSE). If (TRUE) it is an external element and faces the outside of the building. |  | Boolean
[12 empty] | Pset_ElementComponentCommon.Status | Elemento būsena | IfcLabel | String | Projektuojamas | Esamas; Ardomas; Remontuojamas; Rekonstruojamas; Projektuojamas
[12 empty] | Pset_ManufacturerTypeInformation.ArticleNumber | Article number or reference that is be applied to a configured product according to a standard scheme for article number definition as defined by the manufacturer. It is often used as the purchasing number. |  | String
[12 empty] | Pset_ManufacturerTypeInformation.Manufacturer | The organization that manufactured and/or assembled the item. |  | String
[12 empty] | Pset_QuantityTakeOff.Height | Characteristic height |  | Real
[12 empty] | Pset_QuantityTakeOff.Length | Gaminio ilgis, mm (0 dešimtainių skaitmenų) arba m (3 dešimtainiai skaitmenys) | IfcLengthMeasure | Real | 1600; 1.6 |  | Žr. IFC ilgio, pločio ir aukščio apibrėžimus
[12 empty] | Pset_QuantityTakeOff.Width | Gaminio plotis, mm (0 dešimtainių skaitmenų) arba m (3 dešimtainiai skaitmenys) | IfcLengthMeasure | Real | 120; 0.8 |  | Žr. IFC ilgio, pločio ir aukščio apibrėžimus
[12 empty] | VVK.ElementType | The type denotes a particular type that indicates the object further. The use has to be established at the level of instantiable subtypes. In particular it holds the user defined type, if the enumeration of the attribute 'PredefinedType' is set to [[USERDEFINED]]. |  | String
[12 empty] | VVK.Material | Pagrindinė elemento medžiaga | IfcLabel | String | Guma; Konstrukcinis plienas; Nerūdijantis plienas; Plastikas; Betonas |  | Pildoma, jei tokia savybė aktuali
[12 empty] | VVK.Name | Optional name for use by the participating software systems or users. For some subtypes of [[IfcRoot]] the insertion of the [[Name]] attribute may be required. This would be enforced by a where rule. |  | String
[12 empty] | VVK.RelatedDocumentationURI | Nuoroda (URI / URL) į su elementu susijusią dokumentaciją. | IfcURIReference | String |  |  | Nuoroda formuojama į CDE aplinkoje sukurtus katalogus, kuriuose saugoma su elementu susijusi rangos, bandymų, atitikties ir panaši informacija. Atitinkamą šių katalogų informaciją pateikia Rangovas.
[12 empty] | VVK.Tag | The tag (or label) identifier at the particular instance of a product, e.g. the serial number, or the position number. It is the identifier at the occurrence level. |  | String
Korpusas | Q | HH | UCA |  |  | Apšvietimo sistemos korpusas (skydelis) | Gaubtas, skirtas mechanizmams ar jų dalims apsaugoti nuo išorinio poveikio bei užtikrinti žmonių saugumą (taip pat ir nuo kontakto su elektros srove). |  | IfcJunctionBox, IfcJunctionBoxType |  | LoG 6 | [7 empty] | E
[12 empty] | Pset_ConstructionAdministration.SpecificationSectionNumber | Techninės specifikacijos numeris, nurodant projekto dalies žymenį | IfcLabel | String | SA-TS-1.1; SA-TS-C.BA.%CDD1042; T-TS 2.3
[12 empty] | Pset_ElectricalDeviceCommon.HasProtectiveEarth | Indicates whether the object has a protective earth connection (=TRUE) or not (= FALSE). |  | Boolean
[12 empty] | Pset_ElectricalDeviceCommon.IK_Code | IK Code according to IEC 62262 (2002) is a numeric classification for the degree of protection provided by enclosures for electrical equipment against external mechanical impacts. |  | String
[12 empty] | Pset_ElectricalDeviceCommon.IP_Code | IP Code, the International Protection Marking, IEC 60529), classifies and rates the degree of protection provided against intrusion. |  | String
[12 empty] | Pset_ElectricalDeviceCommon.InsulationStandardClass | Insulation standard classes provides basic protection information against electric shock. Defines levels of insulation required in terms of constructional requirements (creepage and clearance distances) and electrical requirements (compliance with electric strength tests). Basic insulation is considered to be shorted under single fault conditions. The actual values required depend on the working voltage to which the insulation is subjected, as well as other factors. Also indicates whether the electrical device has a protective earth connection. |  | String
[12 empty] | Pset_ElectricalDeviceCommon.NominalFrequencyRange | The upper and lower limits of frequency for which the operation of the device is certified. |  | Real
[12 empty] | Pset_ElectricalDeviceCommon.NominalPowerConsumption | Elektrinio prietaiso ar įrenginio projektinė elektrinė galia, W. | IfcPowerMeasure | Real | 80; 18 |  | Prietaiso ar įrenginio elektrinė galia. Kito tipo energijos galia (šiluminė, mechaninė ir pan.) nurodoma atitinkamoje savybėje.
[12 empty] | Pset_ElectricalDeviceCommon.RatedVoltage | The range of allowed voltage that a device is certified to handle. The upper bound of this value is the maximum. |  | Real
[12 empty] | Pset_ElementCommon.System | The building service system that requires the provision for voids, e.g. 'Air Conditioning', 'Plumbing', 'Electro', etc. |  | String
[12 empty] | Pset_ElementComponentCommon.IsExternal | Indication whether the element is designed for use in the exterior (TRUE) or not (FALSE). If (TRUE) it is an external element and faces the outside of the building. |  | Boolean
[12 empty] | Pset_ElementComponentCommon.Status | Elemento būsena | IfcLabel | String | Projektuojamas | Esamas; Ardomas; Remontuojamas; Rekonstruojamas; Projektuojamas
[12 empty] | Pset_ManufacturerTypeInformation.ArticleNumber | Article number or reference that is be applied to a configured product according to a standard scheme for article number definition as defined by the manufacturer. It is often used as the purchasing number. |  | String
[12 empty] | Pset_ManufacturerTypeInformation.Manufacturer | The organization that manufactured and/or assembled the item. |  | String
[12 empty] | Pset_QuantityTakeOff.Height | Characteristic height |  | Real
[12 empty] | Pset_QuantityTakeOff.Length | Gaminio ilgis, mm (0 dešimtainių skaitmenų) arba m (3 dešimtainiai skaitmenys) | IfcLengthMeasure | Real | 1600; 1.6 |  | Žr. IFC ilgio, pločio ir aukščio apibrėžimus
[12 empty] | Pset_QuantityTakeOff.Width | Gaminio plotis, mm (0 dešimtainių skaitmenų) arba m (3 dešimtainiai skaitmenys) | IfcLengthMeasure | Real | 120; 0.8 |  | Žr. IFC ilgio, pločio ir aukščio apibrėžimus
[12 empty] | VVK.ElementType | The type denotes a particular type that indicates the object further. The use has to be established at the level of instantiable subtypes. In particular it holds the user defined type, if the enumeration of the attribute 'PredefinedType' is set to [[USERDEFINED]]. |  | String
[12 empty] | VVK.Material | Pagrindinė elemento medžiaga | IfcLabel | String | Guma; Konstrukcinis plienas; Nerūdijantis plienas; Plastikas; Betonas |  | Pildoma, jei tokia savybė aktuali
[12 empty] | VVK.Name | Optional name for use by the participating software systems or users. For some subtypes of [[IfcRoot]] the insertion of the [[Name]] attribute may be required. This would be enforced by a where rule. |  | String
[12 empty] | VVK.RelatedDocumentationURI | Nuoroda (URI / URL) į su elementu susijusią dokumentaciją. | IfcURIReference | String |  |  | Nuoroda formuojama į CDE aplinkoje sukurtus katalogus, kuriuose saugoma su elementu susijusi rangos, bandymų, atitikties ir panaši informacija. Atitinkamą šių katalogų informaciją pateikia Rangovas.
[12 empty] | VVK.Tag | The tag (or label) identifier at the particular instance of a product, e.g. the serial number, or the position number. It is the identifier at the occurrence level. |  | String
Korpusas | Q | %HH10 | UCA |  |  | Apšvietimo sistemos korpusas (skydelis) | Gaubtas, skirtas mechanizmams ar jų dalims apsaugoti nuo išorinio poveikio bei užtikrinti žmonių saugumą (taip pat ir nuo kontakto su elektros srove). |  | IfcJunctionBox, IfcJunctionBoxType |  | LoG 6 | [7 empty] | E
[12 empty] | Pset_ConstructionAdministration.SpecificationSectionNumber | Techninės specifikacijos numeris, nurodant projekto dalies žymenį | IfcLabel | String | SA-TS-1.1; SA-TS-C.BA.%CDD1042; T-TS 2.3
[12 empty] | Pset_ElectricalDeviceCommon.HasProtectiveEarth | Indicates whether the object has a protective earth connection (=TRUE) or not (= FALSE). |  | Boolean
[12 empty] | Pset_ElectricalDeviceCommon.IK_Code | IK Code according to IEC 62262 (2002) is a numeric classification for the degree of protection provided by enclosures for electrical equipment against external mechanical impacts. |  | String
[12 empty] | Pset_ElectricalDeviceCommon.IP_Code | IP Code, the International Protection Marking, IEC 60529), classifies and rates the degree of protection provided against intrusion. |  | String
[12 empty] | Pset_ElectricalDeviceCommon.InsulationStandardClass | Insulation standard classes provides basic protection information against electric shock. Defines levels of insulation required in terms of constructional requirements (creepage and clearance distances) and electrical requirements (compliance with electric strength tests). Basic insulation is considered to be shorted under single fault conditions. The actual values required depend on the working voltage to which the insulation is subjected, as well as other factors. Also indicates whether the electrical device has a protective earth connection. |  | String
[12 empty] | Pset_ElectricalDeviceCommon.NominalFrequencyRange | The upper and lower limits of frequency for which the operation of the device is certified. |  | Real
[12 empty] | Pset_ElectricalDeviceCommon.NominalPowerConsumption | Elektrinio prietaiso ar įrenginio projektinė elektrinė galia, W. | IfcPowerMeasure | Real | 80; 18 |  | Prietaiso ar įrenginio elektrinė galia. Kito tipo energijos galia (šiluminė, mechaninė ir pan.) nurodoma atitinkamoje savybėje.
[12 empty] | Pset_ElectricalDeviceCommon.RatedVoltage | The range of allowed voltage that a device is certified to handle. The upper bound of this value is the maximum. |  | Real
[12 empty] | Pset_ElementCommon.System | The building service system that requires the provision for voids, e.g. 'Air Conditioning', 'Plumbing', 'Electro', etc. |  | String
[12 empty] | Pset_ElementComponentCommon.IsExternal | Indication whether the element is designed for use in the exterior (TRUE) or not (FALSE). If (TRUE) it is an external element and faces the outside of the building. |  | Boolean
[12 empty] | Pset_ElementComponentCommon.Status | Elemento būsena | IfcLabel | String | Projektuojamas | Esamas; Ardomas; Remontuojamas; Rekonstruojamas; Projektuojamas
[12 empty] | Pset_ManufacturerTypeInformation.ArticleNumber | Article number or reference that is be applied to a configured product according to a standard scheme for article number definition as defined by the manufacturer. It is often used as the purchasing number. |  | String
[12 empty] | Pset_ManufacturerTypeInformation.Manufacturer | The organization that manufactured and/or assembled the item. |  | String
[12 empty] | Pset_QuantityTakeOff.Height | Characteristic height |  | Real
[12 empty] | Pset_QuantityTakeOff.Length | Gaminio ilgis, mm (0 dešimtainių skaitmenų) arba m (3 dešimtainiai skaitmenys) | IfcLengthMeasure | Real | 1600; 1.6 |  | Žr. IFC ilgio, pločio ir aukščio apibrėžimus
[12 empty] | Pset_QuantityTakeOff.Width | Gaminio plotis, mm (0 dešimtainių skaitmenų) arba m (3 dešimtainiai skaitmenys) | IfcLengthMeasure | Real | 120; 0.8 |  | Žr. IFC ilgio, pločio ir aukščio apibrėžimus
[12 empty] | VVK.ElementType | The type denotes a particular type that indicates the object further. The use has to be established at the level of instantiable subtypes. In particular it holds the user defined type, if the enumeration of the attribute 'PredefinedType' is set to [[USERDEFINED]]. |  | String
[12 empty] | VVK.Material | Pagrindinė elemento medžiaga | IfcLabel | String | Guma; Konstrukcinis plienas; Nerūdijantis plienas; Plastikas; Betonas |  | Pildoma, jei tokia savybė aktuali
[12 empty] | VVK.Name | Optional name for use by the participating software systems or users. For some subtypes of [[IfcRoot]] the insertion of the [[Name]] attribute may be required. This would be enforced by a where rule. |  | String
[12 empty] | VVK.RelatedDocumentationURI | Nuoroda (URI / URL) į su elementu susijusią dokumentaciją. | IfcURIReference | String |  |  | Nuoroda formuojama į CDE aplinkoje sukurtus katalogus, kuriuose saugoma su elementu susijusi rangos, bandymų, atitikties ir panaši informacija. Atitinkamą šių katalogų informaciją pateikia Rangovas.
[12 empty] | VVK.Tag | The tag (or label) identifier at the particular instance of a product, e.g. the serial number, or the position number. It is the identifier at the occurrence level. |  | String
Valdymo blokas | Q | HH | KEB |  |  | Apšvietimo sistemos valdymo blokas | Elektrinis signalo apdorojimo komponentas, skirtas prietaisams valdyti be žmogaus įsikišimo. |  | IfcDistributionControlElement, IfcDistributionControlElementType, IfcDistributionControlElementTypeEnum |  | LoG 6 | [7 empty] | E
[12 empty] | Pset_ConstructionAdministration.SpecificationSectionNumber | Techninės specifikacijos numeris, nurodant projekto dalies žymenį | IfcLabel | String | SA-TS-1.1; SA-TS-C.BA.%CDD1042; T-TS 2.3
[12 empty] | Pset_ElectricalDeviceCommon.HasProtectiveEarth | Indicates whether the object has a protective earth connection (=TRUE) or not (= FALSE). |  | Boolean
[12 empty] | Pset_ElectricalDeviceCommon.IK_Code | IK Code according to IEC 62262 (2002) is a numeric classification for the degree of protection provided by enclosures for electrical equipment against external mechanical impacts. |  | String
[12 empty] | Pset_ElectricalDeviceCommon.IP_Code | IP Code, the International Protection Marking, IEC 60529), classifies and rates the degree of protection provided against intrusion. |  | String
[12 empty] | Pset_ElectricalDeviceCommon.InsulationStandardClass | Insulation standard classes provides basic protection information against electric shock. Defines levels of insulation required in terms of constructional requirements (creepage and clearance distances) and electrical requirements (compliance with electric strength tests). Basic insulation is considered to be shorted under single fault conditions. The actual values required depend on the working voltage to which the insulation is subjected, as well as other factors. Also indicates whether the electrical device has a protective earth connection. |  | String
[12 empty] | Pset_ElectricalDeviceCommon.NominalFrequencyRange | The upper and lower limits of frequency for which the operation of the device is certified. |  | Real
[12 empty] | Pset_ElectricalDeviceCommon.NominalPowerConsumption | Elektrinio prietaiso ar įrenginio projektinė elektrinė galia, W. | IfcPowerMeasure | Real | 80; 18 |  | Prietaiso ar įrenginio elektrinė galia. Kito tipo energijos galia (šiluminė, mechaninė ir pan.) nurodoma atitinkamoje savybėje.
[12 empty] | Pset_ElectricalDeviceCommon.RatedVoltage | The range of allowed voltage that a device is certified to handle. The upper bound of this value is the maximum. |  | Real
[12 empty] | Pset_ElementCommon.System | The building service system that requires the provision for voids, e.g. 'Air Conditioning', 'Plumbing', 'Electro', etc. |  | String
[12 empty] | Pset_ElementComponentCommon.IsExternal | Indication whether the element is designed for use in the exterior (TRUE) or not (FALSE). If (TRUE) it is an external element and faces the outside of the building. |  | Boolean
[12 empty] | Pset_ElementComponentCommon.Status | Elemento būsena | IfcLabel | String | Projektuojamas | Esamas; Ardomas; Remontuojamas; Rekonstruojamas; Projektuojamas
[12 empty] | Pset_ManufacturerTypeInformation.ArticleNumber | Article number or reference that is be applied to a configured product according to a standard scheme for article number definition as defined by the manufacturer. It is often used as the purchasing number. |  | String
[12 empty] | Pset_ManufacturerTypeInformation.Manufacturer | The organization that manufactured and/or assembled the item. |  | String
[12 empty] | Pset_QuantityTakeOff.Height | Characteristic height |  | Real
[12 empty] | Pset_QuantityTakeOff.Length | Gaminio ilgis, mm (0 dešimtainių skaitmenų) arba m (3 dešimtainiai skaitmenys) | IfcLengthMeasure | Real | 1600; 1.6 |  | Žr. IFC ilgio, pločio ir aukščio apibrėžimus
[12 empty] | Pset_QuantityTakeOff.Width | Gaminio plotis, mm (0 dešimtainių skaitmenų) arba m (3 dešimtainiai skaitmenys) | IfcLengthMeasure | Real | 120; 0.8 |  | Žr. IFC ilgio, pločio ir aukščio apibrėžimus
[12 empty] | VVK.Colour | Dažomo elemento arba jo išorinės ar vidinės pusės spalva, nurodant spalvyną ir spalvos pavadinimą, jei žinomas | IfcLabel | String | RAL 9003 'Signal white'; NCS S-1005-Y |  | Pildoma, jei tokia savybė aktuali
[12 empty] | VVK.ElementType | The type denotes a particular type that indicates the object further. The use has to be established at the level of instantiable subtypes. In particular it holds the user defined type, if the enumeration of the attribute 'PredefinedType' is set to [[USERDEFINED]]. |  | String
[12 empty] | VVK.Finish | Pagrindinė elemento apdaila | IfcLabel | String | Dažomas milteliniu būdu; Glaistomas, dažomas; Impregnuojamas |  | Pildoma, jei tokia savybė aktuali
[12 empty] | VVK.Material | Pagrindinė elemento medžiaga | IfcLabel | String | Guma; Konstrukcinis plienas; Nerūdijantis plienas; Plastikas; Betonas |  | Pildoma, jei tokia savybė aktuali
[12 empty] | VVK.Name | Optional name for use by the participating software systems or users. For some subtypes of [[IfcRoot]] the insertion of the [[Name]] attribute may be required. This would be enforced by a where rule. |  | String
[12 empty] | VVK.RelatedDocumentationURI | Nuoroda (URI / URL) į su elementu susijusią dokumentaciją. | IfcURIReference | String |  |  | Nuoroda formuojama į CDE aplinkoje sukurtus katalogus, kuriuose saugoma su elementu susijusi rangos, bandymų, atitikties ir panaši informacija. Atitinkamą šių katalogų informaciją pateikia Rangovas.
[12 empty] | VVK.Tag | The tag (or label) identifier at the particular instance of a product, e.g. the serial number, or the position number. It is the identifier at the occurrence level. |  | String
Valdymo blokas | Q | %HH10 | KEB |  |  | Apšvietimo sistemos valdymo blokas | Elektrinis signalo apdorojimo komponentas, skirtas prietaisams valdyti be žmogaus įsikišimo. |  | IfcDistributionControlElement, IfcDistributionControlElementType, IfcDistributionControlElementTypeEnum |  | LoG 6 | [7 empty] | E
[12 empty] | Pset_ConstructionAdministration.SpecificationSectionNumber | Techninės specifikacijos numeris, nurodant projekto dalies žymenį | IfcLabel | String | SA-TS-1.1; SA-TS-C.BA.%CDD1042; T-TS 2.3
[12 empty] | Pset_ElectricalDeviceCommon.HasProtectiveEarth | Indicates whether the object has a protective earth connection (=TRUE) or not (= FALSE). |  | Boolean
[12 empty] | Pset_ElectricalDeviceCommon.IK_Code | IK Code according to IEC 62262 (2002) is a numeric classification for the degree of protection provided by enclosures for electrical equipment against external mechanical impacts. |  | String
[12 empty] | Pset_ElectricalDeviceCommon.IP_Code | IP Code, the International Protection Marking, IEC 60529), classifies and rates the degree of protection provided against intrusion. |  | String
[12 empty] | Pset_ElectricalDeviceCommon.InsulationStandardClass | Insulation standard classes provides basic protection information against electric shock. Defines levels of insulation required in terms of constructional requirements (creepage and clearance distances) and electrical requirements (compliance with electric strength tests). Basic insulation is considered to be shorted under single fault conditions. The actual values required depend on the working voltage to which the insulation is subjected, as well as other factors. Also indicates whether the electrical device has a protective earth connection. |  | String
[12 empty] | Pset_ElectricalDeviceCommon.NominalFrequencyRange | The upper and lower limits of frequency for which the operation of the device is certified. |  | Real
[12 empty] | Pset_ElectricalDeviceCommon.NominalPowerConsumption | Elektrinio prietaiso ar įrenginio projektinė elektrinė galia, W. | IfcPowerMeasure | Real | 80; 18 |  | Prietaiso ar įrenginio elektrinė galia. Kito tipo energijos galia (šiluminė, mechaninė ir pan.) nurodoma atitinkamoje savybėje.
[12 empty] | Pset_ElectricalDeviceCommon.RatedVoltage | The range of allowed voltage that a device is certified to handle. The upper bound of this value is the maximum. |  | Real
[12 empty] | Pset_ElementCommon.System | The building service system that requires the provision for voids, e.g. 'Air Conditioning', 'Plumbing', 'Electro', etc. |  | String
[12 empty] | Pset_ElementComponentCommon.IsExternal | Indication whether the element is designed for use in the exterior (TRUE) or not (FALSE). If (TRUE) it is an external element and faces the outside of the building. |  | Boolean
[12 empty] | Pset_ElementComponentCommon.Status | Elemento būsena | IfcLabel | String | Projektuojamas | Esamas; Ardomas; Remontuojamas; Rekonstruojamas; Projektuojamas
[12 empty] | Pset_ManufacturerTypeInformation.ArticleNumber | Article number or reference that is be applied to a configured product according to a standard scheme for article number definition as defined by the manufacturer. It is often used as the purchasing number. |  | String
[12 empty] | Pset_ManufacturerTypeInformation.Manufacturer | The organization that manufactured and/or assembled the item. |  | String
[12 empty] | Pset_QuantityTakeOff.Height | Characteristic height |  | Real
[12 empty] | Pset_QuantityTakeOff.Length | Gaminio ilgis, mm (0 dešimtainių skaitmenų) arba m (3 dešimtainiai skaitmenys) | IfcLengthMeasure | Real | 1600; 1.6 |  | Žr. IFC ilgio, pločio ir aukščio apibrėžimus
[12 empty] | Pset_QuantityTakeOff.Width | Gaminio plotis, mm (0 dešimtainių skaitmenų) arba m (3 dešimtainiai skaitmenys) | IfcLengthMeasure | Real | 120; 0.8 |  | Žr. IFC ilgio, pločio ir aukščio apibrėžimus
[12 empty] | VVK.Colour | Dažomo elemento arba jo išorinės ar vidinės pusės spalva, nurodant spalvyną ir spalvos pavadinimą, jei žinomas | IfcLabel | String | RAL 9003 'Signal white'; NCS S-1005-Y |  | Pildoma, jei tokia savybė aktuali
[12 empty] | VVK.ElementType | The type denotes a particular type that indicates the object further. The use has to be established at the level of instantiable subtypes. In particular it holds the user defined type, if the enumeration of the attribute 'PredefinedType' is set to [[USERDEFINED]]. |  | String
[12 empty] | VVK.Finish | Pagrindinė elemento apdaila | IfcLabel | String | Dažomas milteliniu būdu; Glaistomas, dažomas; Impregnuojamas |  | Pildoma, jei tokia savybė aktuali
[12 empty] | VVK.Material | Pagrindinė elemento medžiaga | IfcLabel | String | Guma; Konstrukcinis plienas; Nerūdijantis plienas; Plastikas; Betonas |  | Pildoma, jei tokia savybė aktuali
[12 empty] | VVK.Name | Optional name for use by the participating software systems or users. For some subtypes of [[IfcRoot]] the insertion of the [[Name]] attribute may be required. This would be enforced by a where rule. |  | String
[12 empty] | VVK.RelatedDocumentationURI | Nuoroda (URI / URL) į su elementu susijusią dokumentaciją. | IfcURIReference | String |  |  | Nuoroda formuojama į CDE aplinkoje sukurtus katalogus, kuriuose saugoma su elementu susijusi rangos, bandymų, atitikties ir panaši informacija. Atitinkamą šių katalogų informaciją pateikia Rangovas.
[12 empty] | VVK.Tag | The tag (or label) identifier at the particular instance of a product, e.g. the serial number, or the position number. It is the identifier at the occurrence level. |  | String
Universalusis kintamosios srovės maitinimo šaltinis | Q | %HH10 | TCA |  |  | Apšvietimo sistemos kintamos srovės maitinimo blokas | Universalusis maitinimo šaltinis, tiekiantis kintamąją srovę. |  | IfcElectricFlowStorageDevice, IfcEnergyConversionDevice, IfcFlowStorageDevice, IfcDistributionElement | Elementai, nenumatyti kitose projekto dalyse | LoG 6 | [7 empty] | E
[12 empty] | Pset_ConstructionAdministration.SpecificationSectionNumber | Techninės specifikacijos numeris, nurodant projekto dalies žymenį | IfcLabel | String | SA-TS-1.1; SA-TS-C.BA.%CDD1042; T-TS 2.3
[12 empty] | Pset_ElectricalDeviceCommon.IK_Code | IK Code according to IEC 62262 (2002) is a numeric classification for the degree of protection provided by enclosures for electrical equipment against external mechanical impacts. |  | String
[12 empty] | Pset_ElectricalDeviceCommon.IP_Code | IP Code, the International Protection Marking, IEC 60529), classifies and rates the degree of protection provided against intrusion. |  | String
[12 empty] | Pset_ElectricalDeviceCommon.InsulationStandardClass | Insulation standard classes provides basic protection information against electric shock. Defines levels of insulation required in terms of constructional requirements (creepage and clearance distances) and electrical requirements (compliance with electric strength tests). Basic insulation is considered to be shorted under single fault conditions. The actual values required depend on the working voltage to which the insulation is subjected, as well as other factors. Also indicates whether the electrical device has a protective earth connection. |  | String
[12 empty] | Pset_ElectricalDeviceCommon.NominalFrequencyRange | The upper and lower limits of frequency for which the operation of the device is certified. |  | Real
[12 empty] | Pset_ElectricalDeviceCommon.NominalPowerConsumption | Elektrinio prietaiso ar įrenginio projektinė elektrinė galia, W. | IfcPowerMeasure | Real | 80; 18 |  | Prietaiso ar įrenginio elektrinė galia. Kito tipo energijos galia (šiluminė, mechaninė ir pan.) nurodoma atitinkamoje savybėje.
[12 empty] | Pset_ElectricalDeviceCommon.RatedCurrent | The current that a device is designed to handle. |  | Real
[12 empty] | Pset_ElectricalDeviceCommon.RatedVoltage | The range of allowed voltage that a device is certified to handle. The upper bound of this value is the maximum. |  | Real
[12 empty] | Pset_ElementCommon.System | The building service system that requires the provision for voids, e.g. 'Air Conditioning', 'Plumbing', 'Electro', etc. |  | String
[12 empty] | Pset_ElementComponentCommon.IsExternal | Indication whether the element is designed for use in the exterior (TRUE) or not (FALSE). If (TRUE) it is an external element and faces the outside of the building. |  | Boolean
[12 empty] | Pset_ElementComponentCommon.Status | Elemento būsena | IfcLabel | String | Projektuojamas | Esamas; Ardomas; Remontuojamas; Rekonstruojamas; Projektuojamas
[12 empty] | Pset_ManufacturerTypeInformation.ArticleNumber | Article number or reference that is be applied to a configured product according to a standard scheme for article number definition as defined by the manufacturer. It is often used as the purchasing number. |  | String
[12 empty] | Pset_ManufacturerTypeInformation.Manufacturer | The organization that manufactured and/or assembled the item. |  | String
[12 empty] | Pset_QuantityTakeOff.Height | Characteristic height |  | Real
[12 empty] | Pset_QuantityTakeOff.Length | Gaminio ilgis, mm (0 dešimtainių skaitmenų) arba m (3 dešimtainiai skaitmenys) | IfcLengthMeasure | Real | 1600; 1.6 |  | Žr. IFC ilgio, pločio ir aukščio apibrėžimus
[12 empty] | Pset_QuantityTakeOff.Width | Gaminio plotis, mm (0 dešimtainių skaitmenų) arba m (3 dešimtainiai skaitmenys) | IfcLengthMeasure | Real | 120; 0.8 |  | Žr. IFC ilgio, pločio ir aukščio apibrėžimus
[12 empty] | VVK.ElementType | The type denotes a particular type that indicates the object further. The use has to be established at the level of instantiable subtypes. In particular it holds the user defined type, if the enumeration of the attribute 'PredefinedType' is set to [[USERDEFINED]]. |  | String
[12 empty] | VVK.Name | Optional name for use by the participating software systems or users. For some subtypes of [[IfcRoot]] the insertion of the [[Name]] attribute may be required. This would be enforced by a where rule. |  | String
[12 empty] | VVK.RelatedDocumentationURI | Nuoroda (URI / URL) į su elementu susijusią dokumentaciją. | IfcURIReference | String |  |  | Nuoroda formuojama į CDE aplinkoje sukurtus katalogus, kuriuose saugoma su elementu susijusi rangos, bandymų, atitikties ir panaši informacija. Atitinkamą šių katalogų informaciją pateikia Rangovas.
[12 empty] | VVK.Tag | The tag (or label) identifier at the particular instance of a product, e.g. the serial number, or the position number. It is the identifier at the occurrence level. |  | String
Universalusis nuolatinės srovės maitinimo šaltinis | Q | %HH10 | TCB |  |  | Apšvietimo sistemos pastovios srovės maitinimo blokas | Universalusis maitinimo šaltinis, tiekiantis nuolatinę srovę. |  | IfcElectricFlowStorageDevice, IfcEnergyConversionDevice, IfcFlowStorageDevice, IfcDistributionElement |  | LoG 6 | [7 empty] | E
[12 empty] | Pset_ConstructionAdministration.SpecificationSectionNumber | Techninės specifikacijos numeris, nurodant projekto dalies žymenį | IfcLabel | String | SA-TS-1.1; SA-TS-C.BA.%CDD1042; T-TS 2.3
[12 empty] | Pset_ElectricalDeviceCommon.IK_Code | IK Code according to IEC 62262 (2002) is a numeric classification for the degree of protection provided by enclosures for electrical equipment against external mechanical impacts. |  | String
[12 empty] | Pset_ElectricalDeviceCommon.IP_Code | IP Code, the International Protection Marking, IEC 60529), classifies and rates the degree of protection provided against intrusion. |  | String
[12 empty] | Pset_ElectricalDeviceCommon.InsulationStandardClass | Insulation standard classes provides basic protection information against electric shock. Defines levels of insulation required in terms of constructional requirements (creepage and clearance distances) and electrical requirements (compliance with electric strength tests). Basic insulation is considered to be shorted under single fault conditions. The actual values required depend on the working voltage to which the insulation is subjected, as well as other factors. Also indicates whether the electrical device has a protective earth connection. |  | String
[12 empty] | Pset_ElectricalDeviceCommon.NominalFrequencyRange | The upper and lower limits of frequency for which the operation of the device is certified. |  | Real
[12 empty] | Pset_ElectricalDeviceCommon.NominalPowerConsumption | Elektrinio prietaiso ar įrenginio projektinė elektrinė galia, W. | IfcPowerMeasure | Real | 80; 18 |  | Prietaiso ar įrenginio elektrinė galia. Kito tipo energijos galia (šiluminė, mechaninė ir pan.) nurodoma atitinkamoje savybėje.
[12 empty] | Pset_ElectricalDeviceCommon.RatedCurrent | The current that a device is designed to handle. |  | Real
[12 empty] | Pset_ElectricalDeviceCommon.RatedVoltage | The range of allowed voltage that a device is certified to handle. The upper bound of this value is the maximum. |  | Real
[12 empty] | Pset_ElementCommon.System | The building service system that requires the provision for voids, e.g. 'Air Conditioning', 'Plumbing', 'Electro', etc. |  | String
[12 empty] | Pset_ElementComponentCommon.IsExternal | Indication whether the element is designed for use in the exterior (TRUE) or not (FALSE). If (TRUE) it is an external element and faces the outside of the building. |  | Boolean
[12 empty] | Pset_ElementComponentCommon.Status | Elemento būsena | IfcLabel | String | Projektuojamas | Esamas; Ardomas; Remontuojamas; Rekonstruojamas; Projektuojamas
[12 empty] | Pset_ManufacturerTypeInformation.ArticleNumber | Article number or reference that is be applied to a configured product according to a standard scheme for article number definition as defined by the manufacturer. It is often used as the purchasing number. |  | String
[12 empty] | Pset_ManufacturerTypeInformation.Manufacturer | The organization that manufactured and/or assembled the item. |  | String
[12 empty] | Pset_QuantityTakeOff.Height | Characteristic height |  | Real
[12 empty] | Pset_QuantityTakeOff.Length | Gaminio ilgis, mm (0 dešimtainių skaitmenų) arba m (3 dešimtainiai skaitmenys) | IfcLengthMeasure | Real | 1600; 1.6 |  | Žr. IFC ilgio, pločio ir aukščio apibrėžimus
[12 empty] | Pset_QuantityTakeOff.Width | Gaminio plotis, mm (0 dešimtainių skaitmenų) arba m (3 dešimtainiai skaitmenys) | IfcLengthMeasure | Real | 120; 0.8 |  | Žr. IFC ilgio, pločio ir aukščio apibrėžimus
[12 empty] | VVK.ElementType | The type denotes a particular type that indicates the object further. The use has to be established at the level of instantiable subtypes. In particular it holds the user defined type, if the enumeration of the attribute 'PredefinedType' is set to [[USERDEFINED]]. |  | String
[12 empty] | VVK.Name | Optional name for use by the participating software systems or users. For some subtypes of [[IfcRoot]] the insertion of the [[Name]] attribute may be required. This would be enforced by a where rule. |  | String
[12 empty] | VVK.RelatedDocumentationURI | Nuoroda (URI / URL) į su elementu susijusią dokumentaciją. | IfcURIReference | String |  |  | Nuoroda formuojama į CDE aplinkoje sukurtus katalogus, kuriuose saugoma su elementu susijusi rangos, bandymų, atitikties ir panaši informacija. Atitinkamą šių katalogų informaciją pateikia Rangovas.
[12 empty] | VVK.Tag | The tag (or label) identifier at the particular instance of a product, e.g. the serial number, or the position number. It is the identifier at the occurrence level. |  | String
Žemosios įtampos kabelis | Q | %HH10 | WDB |  |  | Apšvietimo tinklo elektros kabelis | Žemosios įtampos elektros energijos nukreipimo komponentas, skirtas žemosios įtampos elektros energijai nukreipti kabeliu. |  | IfcFlowSegment, IfcFlowSegmentType, IfcFlowSegmentTypeEnum |  | LoG 6 | [7 empty] | E
[12 empty] | Pset_CableSegmentTypeCableSegment.CurrentCarryingCapacity | Maximum value of electric current which can be carried continuously by a conductor, a device or an apparatus, under specified conditions without its steady-state temperature exceeding a specified value. Based on IEC60826-11-13. |  | Real
[12 empty] | Pset_CableSegmentTypeCableSegment.FireRating | Fire rating for this object. It is given according to the national fire safety classification. |  | String
[12 empty] | Pset_CableSegmentTypeCableSegment.InsulationStandardClass | Insulation standard classes provides basic protection information against electric shock. Defines levels of insulation required in terms of constructional requirements (creepage and clearance distances) and electrical requirements (compliance with electric strength tests). Basic insulation is considered to be shorted under single fault conditions. The actual values required depend on the working voltage to which the insulation is subjected, as well as other factors. Also indicates whether the electrical device has a protective earth connection. |  | String
[12 empty] | Pset_CableSegmentTypeCableSegment.InsulationVoltage | The insulation voltage. |  | Real
[12 empty] | Pset_CableSegmentTypeCableSegment.NumberOfCores | The number of cores. |  | Integer
[12 empty] | Pset_CableSegmentTypeCableSegment.RatedTemperature | The range of allowed temperature that a device is certified to handle. The upper bound of this value is the maximum. |  | Real
[12 empty] | Pset_CableSegmentTypeCableSegment.RatedVoltage | The range of allowed voltage that a device is certified to handle. The upper bound of this value is the maximum. |  | Real
[12 empty] | Pset_ConstructionAdministration.SpecificationSectionNumber | Techninės specifikacijos numeris, nurodant projekto dalies žymenį | IfcLabel | String | SA-TS-1.1; SA-TS-C.BA.%CDD1042; T-TS 2.3
[12 empty] | Pset_ElementCommon.System | The building service system that requires the provision for voids, e.g. 'Air Conditioning', 'Plumbing', 'Electro', etc. |  | String
[12 empty] | Pset_ElementComponentCommon.IsExternal | Indication whether the element is designed for use in the exterior (TRUE) or not (FALSE). If (TRUE) it is an external element and faces the outside of the building. |  | Boolean
[12 empty] | Pset_ElementComponentCommon.Status | Elemento būsena | IfcLabel | String | Projektuojamas | Esamas; Ardomas; Remontuojamas; Rekonstruojamas; Projektuojamas
[12 empty] | Pset_ManufacturerTypeInformation.ArticleNumber | Article number or reference that is be applied to a configured product according to a standard scheme for article number definition as defined by the manufacturer. It is often used as the purchasing number. |  | String
[12 empty] | Pset_ManufacturerTypeInformation.Manufacturer | The organization that manufactured and/or assembled the item. |  | String
[12 empty] | Pset_QuantityTakeOff.Diameter | Gaminio diametras |  | Real | 600; 0.6 |  | Jei taikomas
[12 empty] | Pset_QuantityTakeOff.Length | Gaminio ilgis, mm (0 dešimtainių skaitmenų) arba m (3 dešimtainiai skaitmenys) | IfcLengthMeasure | Real | 1600; 1.6 |  | Žr. IFC ilgio, pločio ir aukščio apibrėžimus
[12 empty] | VVK.ElementType | The type denotes a particular type that indicates the object further. The use has to be established at the level of instantiable subtypes. In particular it holds the user defined type, if the enumeration of the attribute 'PredefinedType' is set to [[USERDEFINED]]. |  | String
[12 empty] | VVK.Material | Pagrindinė elemento medžiaga | IfcLabel | String | Guma; Konstrukcinis plienas; Nerūdijantis plienas; Plastikas; Betonas |  | Pildoma, jei tokia savybė aktuali
[12 empty] | VVK.Name | Optional name for use by the participating software systems or users. For some subtypes of [[IfcRoot]] the insertion of the [[Name]] attribute may be required. This would be enforced by a where rule. |  | String
[12 empty] | VVK.RelatedDocumentationURI | Nuoroda (URI / URL) į su elementu susijusią dokumentaciją. | IfcURIReference | String |  |  | Nuoroda formuojama į CDE aplinkoje sukurtus katalogus, kuriuose saugoma su elementu susijusi rangos, bandymų, atitikties ir panaši informacija. Atitinkamą šių katalogų informaciją pateikia Rangovas.
Valdymo kabelis | Q | %HH10 | WGA |  |  | Apšvietimo tinklo valdymo kabelis | Elektrinio signalo nukreipimo komponentas, skirtas valdymui ir matavimui. |  | IfcFlowSegment, IfcFlowSegmentType, IfcFlowSegmentTypeEnum |  | LoG 6 | [7 empty] | E
[12 empty] | Pset_CableSegmentTypeCableSegment.CurrentCarryingCapacity | Maximum value of electric current which can be carried continuously by a conductor, a device or an apparatus, under specified conditions without its steady-state temperature exceeding a specified value. Based on IEC60826-11-13. |  | Real
[12 empty] | Pset_CableSegmentTypeCableSegment.FireRating | Fire rating for this object. It is given according to the national fire safety classification. |  | String
[12 empty] | Pset_CableSegmentTypeCableSegment.InsulationStandardClass | Insulation standard classes provides basic protection information against electric shock. Defines levels of insulation required in terms of constructional requirements (creepage and clearance distances) and electrical requirements (compliance with electric strength tests). Basic insulation is considered to be shorted under single fault conditions. The actual values required depend on the working voltage to which the insulation is subjected, as well as other factors. Also indicates whether the electrical device has a protective earth connection. |  | String
[12 empty] | Pset_CableSegmentTypeCableSegment.InsulationVoltage | The insulation voltage. |  | Real
[12 empty] | Pset_CableSegmentTypeCableSegment.NumberOfCores | The number of cores. |  | Integer
[12 empty] | Pset_CableSegmentTypeCableSegment.RatedTemperature | The range of allowed temperature that a device is certified to handle. The upper bound of this value is the maximum. |  | Real
[12 empty] | Pset_CableSegmentTypeCableSegment.RatedVoltage | The range of allowed voltage that a device is certified to handle. The upper bound of this value is the maximum. |  | Real
[12 empty] | Pset_ConstructionAdministration.SpecificationSectionNumber | Techninės specifikacijos numeris, nurodant projekto dalies žymenį | IfcLabel | String | SA-TS-1.1; SA-TS-C.BA.%CDD1042; T-TS 2.3
[12 empty] | Pset_ElementCommon.System | The building service system that requires the provision for voids, e.g. 'Air Conditioning', 'Plumbing', 'Electro', etc. |  | String
[12 empty] | Pset_ElementComponentCommon.IsExternal | Indication whether the element is designed for use in the exterior (TRUE) or not (FALSE). If (TRUE) it is an external element and faces the outside of the building. |  | Boolean
[12 empty] | Pset_ElementComponentCommon.Status | Elemento būsena | IfcLabel | String | Projektuojamas | Esamas; Ardomas; Remontuojamas; Rekonstruojamas; Projektuojamas
[12 empty] | Pset_ManufacturerTypeInformation.ArticleNumber | Article number or reference that is be applied to a configured product according to a standard scheme for article number definition as defined by the manufacturer. It is often used as the purchasing number. |  | String
[12 empty] | Pset_ManufacturerTypeInformation.Manufacturer | The organization that manufactured and/or assembled the item. |  | String
[12 empty] | Pset_QuantityTakeOff.Diameter | Gaminio diametras |  | Real | 600; 0.6 |  | Jei taikomas
[12 empty] | Pset_QuantityTakeOff.Length | Gaminio ilgis, mm (0 dešimtainių skaitmenų) arba m (3 dešimtainiai skaitmenys) | IfcLengthMeasure | Real | 1600; 1.6 |  | Žr. IFC ilgio, pločio ir aukščio apibrėžimus
[12 empty] | VVK.ElementType | The type denotes a particular type that indicates the object further. The use has to be established at the level of instantiable subtypes. In particular it holds the user defined type, if the enumeration of the attribute 'PredefinedType' is set to [[USERDEFINED]]. |  | String
[12 empty] | VVK.Material | Pagrindinė elemento medžiaga | IfcLabel | String | Guma; Konstrukcinis plienas; Nerūdijantis plienas; Plastikas; Betonas |  | Pildoma, jei tokia savybė aktuali
[12 empty] | VVK.Name | Optional name for use by the participating software systems or users. For some subtypes of [[IfcRoot]] the insertion of the [[Name]] attribute may be required. This would be enforced by a where rule. |  | String
[12 empty] | VVK.RelatedDocumentationURI | Nuoroda (URI / URL) į su elementu susijusią dokumentaciją. | IfcURIReference | String |  |  | Nuoroda formuojama į CDE aplinkoje sukurtus katalogus, kuriuose saugoma su elementu susijusi rangos, bandymų, atitikties ir panaši informacija. Atitinkamą šių katalogų informaciją pateikia Rangovas.
Duomenų kabelis | Q | %HH10 | WGB |  |  | Apšvietimo tinklo duomenų kabelis | Elektrinio signalo nukreipimo komponentas, skirtas duomenų perdavimui. |  | IfcFlowSegment, IfcFlowSegmentType, IfcFlowSegmentTypeEnum |  | LoG 6 | [7 empty] | E
[12 empty] | Pset_CableSegmentTypeCableSegment.CurrentCarryingCapacity | Maximum value of electric current which can be carried continuously by a conductor, a device or an apparatus, under specified conditions without its steady-state temperature exceeding a specified value. Based on IEC60826-11-13. |  | Real
[12 empty] | Pset_CableSegmentTypeCableSegment.FireRating | Fire rating for this object. It is given according to the national fire safety classification. |  | String
[12 empty] | Pset_CableSegmentTypeCableSegment.InsulationStandardClass | Insulation standard classes provides basic protection information against electric shock. Defines levels of insulation required in terms of constructional requirements (creepage and clearance distances) and electrical requirements (compliance with electric strength tests). Basic insulation is considered to be shorted under single fault conditions. The actual values required depend on the working voltage to which the insulation is subjected, as well as other factors. Also indicates whether the electrical device has a protective earth connection. |  | String
[12 empty] | Pset_CableSegmentTypeCableSegment.InsulationVoltage | The insulation voltage. |  | Real
[12 empty] | Pset_CableSegmentTypeCableSegment.NumberOfCores | The number of cores. |  | Integer
[12 empty] | Pset_CableSegmentTypeCableSegment.RatedTemperature | The range of allowed temperature that a device is certified to handle. The upper bound of this value is the maximum. |  | Real
[12 empty] | Pset_CableSegmentTypeCableSegment.RatedVoltage | The range of allowed voltage that a device is certified to handle. The upper bound of this value is the maximum. |  | Real
[12 empty] | Pset_ConstructionAdministration.SpecificationSectionNumber | Techninės specifikacijos numeris, nurodant projekto dalies žymenį | IfcLabel | String | SA-TS-1.1; SA-TS-C.BA.%CDD1042; T-TS 2.3
[12 empty] | Pset_ElementCommon.System | The building service system that requires the provision for voids, e.g. 'Air Conditioning', 'Plumbing', 'Electro', etc. |  | String
[12 empty] | Pset_ElementComponentCommon.IsExternal | Indication whether the element is designed for use in the exterior (TRUE) or not (FALSE). If (TRUE) it is an external element and faces the outside of the building. |  | Boolean
[12 empty] | Pset_ElementComponentCommon.Status | Elemento būsena | IfcLabel | String | Projektuojamas | Esamas; Ardomas; Remontuojamas; Rekonstruojamas; Projektuojamas
[12 empty] | Pset_ManufacturerTypeInformation.ArticleNumber | Article number or reference that is be applied to a configured product according to a standard scheme for article number definition as defined by the manufacturer. It is often used as the purchasing number. |  | String
[12 empty] | Pset_ManufacturerTypeInformation.Manufacturer | The organization that manufactured and/or assembled the item. |  | String
[12 empty] | Pset_QuantityTakeOff.Diameter | Gaminio diametras |  | Real | 600; 0.6 |  | Jei taikomas
[12 empty] | Pset_QuantityTakeOff.Length | Gaminio ilgis, mm (0 dešimtainių skaitmenų) arba m (3 dešimtainiai skaitmenys) | IfcLengthMeasure | Real | 1600; 1.6 |  | Žr. IFC ilgio, pločio ir aukščio apibrėžimus
[12 empty] | VVK.ElementType | The type denotes a particular type that indicates the object further. The use has to be established at the level of instantiable subtypes. In particular it holds the user defined type, if the enumeration of the attribute 'PredefinedType' is set to [[USERDEFINED]]. |  | String
[12 empty] | VVK.Material | Pagrindinė elemento medžiaga | IfcLabel | String | Guma; Konstrukcinis plienas; Nerūdijantis plienas; Plastikas; Betonas |  | Pildoma, jei tokia savybė aktuali
[12 empty] | VVK.Name | Optional name for use by the participating software systems or users. For some subtypes of [[IfcRoot]] the insertion of the [[Name]] attribute may be required. This would be enforced by a where rule. |  | String
[12 empty] | VVK.RelatedDocumentationURI | Nuoroda (URI / URL) į su elementu susijusią dokumentaciją. | IfcURIReference | String |  |  | Nuoroda formuojama į CDE aplinkoje sukurtus katalogus, kuriuose saugoma su elementu susijusi rangos, bandymų, atitikties ir panaši informacija. Atitinkamą šių katalogų informaciją pateikia Rangovas.
Įrangos ir (ar) kabelių dėklas | Q | %HH10 | UBA |  |  | Apšvietimo tinklo elektros kabelio dėklas | Tarp fiksuotų padėčių objektą ar objektus palaikantis komponentas, kuris įrengtas išilgai laikomojo komponento ar sistemos ir yra nuolatiniame sąlytyje su tuo komponentu ar sistema. |  | IfcFlowSegment, IfcFlowSegmentType, IfcFlowSegmentTypeEnum |  | LoG 6 | [7 empty] | E
[12 empty] | Pset_ConstructionAdministration.SpecificationSectionNumber | Techninės specifikacijos numeris, nurodant projekto dalies žymenį | IfcLabel | String | SA-TS-1.1; SA-TS-C.BA.%CDD1042; T-TS 2.3
[12 empty] | Pset_ElementCommon.System | The building service system that requires the provision for voids, e.g. 'Air Conditioning', 'Plumbing', 'Electro', etc. |  | String
[12 empty] | Pset_ElementComponentCommon.IsExternal | Indication whether the element is designed for use in the exterior (TRUE) or not (FALSE). If (TRUE) it is an external element and faces the outside of the building. |  | Boolean
[12 empty] | Pset_ElementComponentCommon.Status | Elemento būsena | IfcLabel | String | Projektuojamas | Esamas; Ardomas; Remontuojamas; Rekonstruojamas; Projektuojamas
[12 empty] | Pset_ManufacturerTypeInformation.ArticleNumber | Article number or reference that is be applied to a configured product according to a standard scheme for article number definition as defined by the manufacturer. It is often used as the purchasing number. |  | String
[12 empty] | Pset_ManufacturerTypeInformation.Manufacturer | The organization that manufactured and/or assembled the item. |  | String
[12 empty] | Pset_QuantityTakeOff.Height | Characteristic height |  | Real
[12 empty] | Pset_QuantityTakeOff.Length | Gaminio ilgis, mm (0 dešimtainių skaitmenų) arba m (3 dešimtainiai skaitmenys) | IfcLengthMeasure | Real | 1600; 1.6 |  | Žr. IFC ilgio, pločio ir aukščio apibrėžimus
[12 empty] | Pset_QuantityTakeOff.Width | Gaminio plotis, mm (0 dešimtainių skaitmenų) arba m (3 dešimtainiai skaitmenys) | IfcLengthMeasure | Real | 120; 0.8 |  | Žr. IFC ilgio, pločio ir aukščio apibrėžimus
[12 empty] | VVK.Colour | Dažomo elemento arba jo išorinės ar vidinės pusės spalva, nurodant spalvyną ir spalvos pavadinimą, jei žinomas | IfcLabel | String | RAL 9003 'Signal white'; NCS S-1005-Y |  | Pildoma, jei tokia savybė aktuali
[12 empty] | VVK.ElementType | The type denotes a particular type that indicates the object further. The use has to be established at the level of instantiable subtypes. In particular it holds the user defined type, if the enumeration of the attribute 'PredefinedType' is set to [[USERDEFINED]]. |  | String
[12 empty] | VVK.Finish | Pagrindinė elemento apdaila | IfcLabel | String | Dažomas milteliniu būdu; Glaistomas, dažomas; Impregnuojamas |  | Pildoma, jei tokia savybė aktuali
[12 empty] | VVK.Material | Pagrindinė elemento medžiaga | IfcLabel | String | Guma; Konstrukcinis plienas; Nerūdijantis plienas; Plastikas; Betonas |  | Pildoma, jei tokia savybė aktuali
[12 empty] | VVK.Name | Optional name for use by the participating software systems or users. For some subtypes of [[IfcRoot]] the insertion of the [[Name]] attribute may be required. This would be enforced by a where rule. |  | String
[12 empty] | VVK.RelatedDocumentationURI | Nuoroda (URI / URL) į su elementu susijusią dokumentaciją. | IfcURIReference | String |  |  | Nuoroda formuojama į CDE aplinkoje sukurtus katalogus, kuriuose saugoma su elementu susijusi rangos, bandymų, atitikties ir panaši informacija. Atitinkamą šių katalogų informaciją pateikia Rangovas.
| Q | %HH10 |  | DCB |  | Apšvietimo tinklo instaliacijos erdvė ar inžinerinis koridorius |  |  | IfcSpace, IfcSpaceType |  | LoG 6 | [7 empty] | E
[12 empty] | Pset_ElementComponentCommon.Status | Elemento būsena | IfcLabel | String | Projektuojamas | Esamas; Ardomas; Remontuojamas; Rekonstruojamas; Projektuojamas
[12 empty] | Pset_ManufacturerTypeInformation.ArticleNumber | Article number or reference that is be applied to a configured product according to a standard scheme for article number definition as defined by the manufacturer. It is often used as the purchasing number. |  | String
[12 empty] | Pset_ManufacturerTypeInformation.Manufacturer | The organization that manufactured and/or assembled the item. |  | String
[12 empty] | Pset_QuantityTakeOff.Area | Elemento plotas, m² | IfcAreaMeasure | Real | 4.2; 0.42
[12 empty] | Pset_QuantityTakeOff.Height | Characteristic height |  | Real
[12 empty] | Pset_QuantityTakeOff.Length | Gaminio ilgis, mm (0 dešimtainių skaitmenų) arba m (3 dešimtainiai skaitmenys) | IfcLengthMeasure | Real | 1600; 1.6 |  | Žr. IFC ilgio, pločio ir aukščio apibrėžimus
[12 empty] | Pset_QuantityTakeOff.Width | Gaminio plotis, mm (0 dešimtainių skaitmenų) arba m (3 dešimtainiai skaitmenys) | IfcLengthMeasure | Real | 120; 0.8 |  | Žr. IFC ilgio, pločio ir aukščio apibrėžimus
[12 empty] | VVK.RelatedDocumentationURI | Nuoroda (URI / URL) į su elementu susijusią dokumentaciją. | IfcURIReference | String |  |  | Nuoroda formuojama į CDE aplinkoje sukurtus katalogus, kuriuose saugoma su elementu susijusi rangos, bandymų, atitikties ir panaši informacija. Atitinkamą šių katalogų informaciją pateikia Rangovas.
| Q | %HH10 |  | %DCB1000 |  | Apšvietimo tinklo aptarnavimo erdvė |  |  | IfcSpace, IfcSpaceType |  | LoG 6 | [7 empty] | E
[12 empty] | Pset_ElementComponentCommon.Status | Elemento būsena | IfcLabel | String | Projektuojamas | Esamas; Ardomas; Remontuojamas; Rekonstruojamas; Projektuojamas
[12 empty] | Pset_ManufacturerTypeInformation.ArticleNumber | Article number or reference that is be applied to a configured product according to a standard scheme for article number definition as defined by the manufacturer. It is often used as the purchasing number. |  | String
[12 empty] | Pset_ManufacturerTypeInformation.Manufacturer | The organization that manufactured and/or assembled the item. |  | String
[12 empty] | VVK.RelatedDocumentationURI | Nuoroda (URI / URL) į su elementu susijusią dokumentaciją. | IfcURIReference | String |  |  | Nuoroda formuojama į CDE aplinkoje sukurtus katalogus, kuriuose saugoma su elementu susijusi rangos, bandymų, atitikties ir panaši informacija. Atitinkamą šių katalogų informaciją pateikia Rangovas.
Švieslentė | %Q20 | %HH10 | %PHA10 |  |  | Evakuacinis šviestuvas | Grafinio vaizdavimo įtaisas, skirtas adaptyviai informacijai atvaizduoti. |  | IfcLightFixture, IfcLightFixtureType |  | LoG 6 | [7 empty] | E
[12 empty] | Pset_ConstructionAdministration.SpecificationSectionNumber | Techninės specifikacijos numeris, nurodant projekto dalies žymenį | IfcLabel | String | SA-TS-1.1; SA-TS-C.BA.%CDD1042; T-TS 2.3
[12 empty] | Pset_ElectricalDeviceCommon.HasProtectiveEarth | Indicates whether the object has a protective earth connection (=TRUE) or not (= FALSE). |  | Boolean
[12 empty] | Pset_ElectricalDeviceCommon.IK_Code | IK Code according to IEC 62262 (2002) is a numeric classification for the degree of protection provided by enclosures for electrical equipment against external mechanical impacts. |  | String
[12 empty] | Pset_ElectricalDeviceCommon.IP_Code | IP Code, the International Protection Marking, IEC 60529), classifies and rates the degree of protection provided against intrusion. |  | String
[12 empty] | Pset_ElectricalDeviceCommon.InsulationStandardClass | Insulation standard classes provides basic protection information against electric shock. Defines levels of insulation required in terms of constructional requirements (creepage and clearance distances) and electrical requirements (compliance with electric strength tests). Basic insulation is considered to be shorted under single fault conditions. The actual values required depend on the working voltage to which the insulation is subjected, as well as other factors. Also indicates whether the electrical device has a protective earth connection. |  | String
[12 empty] | Pset_ElectricalDeviceCommon.NominalFrequencyRange | The upper and lower limits of frequency for which the operation of the device is certified. |  | Real
[12 empty] | Pset_ElectricalDeviceCommon.NominalPowerConsumption | Elektrinio prietaiso ar įrenginio projektinė elektrinė galia, W. | IfcPowerMeasure | Real | 80; 18 |  | Prietaiso ar įrenginio elektrinė galia. Kito tipo energijos galia (šiluminė, mechaninė ir pan.) nurodoma atitinkamoje savybėje.
[12 empty] | Pset_ElectricalDeviceCommon.RatedVoltage | The range of allowed voltage that a device is certified to handle. The upper bound of this value is the maximum. |  | Real
[12 empty] | Pset_ElementCommon.System | The building service system that requires the provision for voids, e.g. 'Air Conditioning', 'Plumbing', 'Electro', etc. |  | String
[12 empty] | Pset_ElementComponentCommon.IsExternal | Indication whether the element is designed for use in the exterior (TRUE) or not (FALSE). If (TRUE) it is an external element and faces the outside of the building. |  | Boolean
[12 empty] | Pset_ElementComponentCommon.Status | Elemento būsena | IfcLabel | String | Projektuojamas | Esamas; Ardomas; Remontuojamas; Rekonstruojamas; Projektuojamas
[12 empty] | Pset_LampTypeCommon.ColourRenderingIndex | The CRI indicates how well a light source renders eight standard colours compared to perfect reference lamp with the same colour temperature. The CRI scale ranges from 1 to 100, with 100 representing perfect rendering properties. |  | Integer
[12 empty] | Pset_LampTypeCommon.ColourTemperature | The colour temperature of any source of radiation is defined as the temperature (in Kelvin) of a black-body or Planckian radiator whose radiation has the same chromaticity as the source of radiation. Often the values are only approximate colour temperatures as the black-body radiator cannot emit radiation of every chromaticity value. The colour temperatures of the commonest artificial light sources range from less than 3000K (warm white) to 4000K (intermediate) and over 5000K (daylight). |  | Real
[12 empty] | Pset_ManufacturerTypeInformation.ArticleNumber | Article number or reference that is be applied to a configured product according to a standard scheme for article number definition as defined by the manufacturer. It is often used as the purchasing number. |  | String
[12 empty] | Pset_ManufacturerTypeInformation.Manufacturer | The organization that manufactured and/or assembled the item. |  | String
[12 empty] | Pset_QuantityTakeOff.Height | Characteristic height |  | Real
[12 empty] | Pset_QuantityTakeOff.Length | Gaminio ilgis, mm (0 dešimtainių skaitmenų) arba m (3 dešimtainiai skaitmenys) | IfcLengthMeasure | Real | 1600; 1.6 |  | Žr. IFC ilgio, pločio ir aukščio apibrėžimus
[12 empty] | Pset_QuantityTakeOff.Width | Gaminio plotis, mm (0 dešimtainių skaitmenų) arba m (3 dešimtainiai skaitmenys) | IfcLengthMeasure | Real | 120; 0.8 |  | Žr. IFC ilgio, pločio ir aukščio apibrėžimus
[12 empty] | VVK.ElementType | The type denotes a particular type that indicates the object further. The use has to be established at the level of instantiable subtypes. In particular it holds the user defined type, if the enumeration of the attribute 'PredefinedType' is set to [[USERDEFINED]]. |  | String
[12 empty] | VVK.Name | Optional name for use by the participating software systems or users. For some subtypes of [[IfcRoot]] the insertion of the [[Name]] attribute may be required. This would be enforced by a where rule. |  | String
[12 empty] | VVK.RelatedDocumentationURI | Nuoroda (URI / URL) į su elementu susijusią dokumentaciją. | IfcURIReference | String |  |  | Nuoroda formuojama į CDE aplinkoje sukurtus katalogus, kuriuose saugoma su elementu susijusi rangos, bandymų, atitikties ir panaši informacija. Atitinkamą šių katalogų informaciją pateikia Rangovas.
[12 empty] | VVK.Tag | The tag (or label) identifier at the particular instance of a product, e.g. the serial number, or the position number. It is the identifier at the occurrence level. |  | String
Pagalbos ženklas | %Q20 | %HH10 | %PHD50 |  |  | Avarinis šviestuvas | Informaciją apie pagalbos suteikimą ar evakuaciją perteikiantis ženklas. |  | IfcLightFixture, IfcLightFixtureType |  | LoG 6 | [7 empty] | E
[12 empty] | Pset_ConstructionAdministration.SpecificationSectionNumber | Techninės specifikacijos numeris, nurodant projekto dalies žymenį | IfcLabel | String | SA-TS-1.1; SA-TS-C.BA.%CDD1042; T-TS 2.3
[12 empty] | Pset_ElectricalDeviceCommon.HasProtectiveEarth | Indicates whether the object has a protective earth connection (=TRUE) or not (= FALSE). |  | Boolean
[12 empty] | Pset_ElectricalDeviceCommon.IK_Code | IK Code according to IEC 62262 (2002) is a numeric classification for the degree of protection provided by enclosures for electrical equipment against external mechanical impacts. |  | String
[12 empty] | Pset_ElectricalDeviceCommon.IP_Code | IP Code, the International Protection Marking, IEC 60529), classifies and rates the degree of protection provided against intrusion. |  | String
[12 empty] | Pset_ElectricalDeviceCommon.InsulationStandardClass | Insulation standard classes provides basic protection information against electric shock. Defines levels of insulation required in terms of constructional requirements (creepage and clearance distances) and electrical requirements (compliance with electric strength tests). Basic insulation is considered to be shorted under single fault conditions. The actual values required depend on the working voltage to which the insulation is subjected, as well as other factors. Also indicates whether the electrical device has a protective earth connection. |  | String
[12 empty] | Pset_ElectricalDeviceCommon.NominalFrequencyRange | The upper and lower limits of frequency for which the operation of the device is certified. |  | Real
[12 empty] | Pset_ElectricalDeviceCommon.NominalPowerConsumption | Elektrinio prietaiso ar įrenginio projektinė elektrinė galia, W. | IfcPowerMeasure | Real | 80; 18 |  | Prietaiso ar įrenginio elektrinė galia. Kito tipo energijos galia (šiluminė, mechaninė ir pan.) nurodoma atitinkamoje savybėje.
[12 empty] | Pset_ElectricalDeviceCommon.RatedVoltage | The range of allowed voltage that a device is certified to handle. The upper bound of this value is the maximum. |  | Real
[12 empty] | Pset_ElementCommon.System | The building service system that requires the provision for voids, e.g. 'Air Conditioning', 'Plumbing', 'Electro', etc. |  | String
[12 empty] | Pset_ElementComponentCommon.IsExternal | Indication whether the element is designed for use in the exterior (TRUE) or not (FALSE). If (TRUE) it is an external element and faces the outside of the building. |  | Boolean
[12 empty] | Pset_ElementComponentCommon.Status | Elemento būsena | IfcLabel | String | Projektuojamas | Esamas; Ardomas; Remontuojamas; Rekonstruojamas; Projektuojamas
[12 empty] | Pset_LampTypeCommon.ColourRenderingIndex | The CRI indicates how well a light source renders eight standard colours compared to perfect reference lamp with the same colour temperature. The CRI scale ranges from 1 to 100, with 100 representing perfect rendering properties. |  | Integer
[12 empty] | Pset_LampTypeCommon.ColourTemperature | The colour temperature of any source of radiation is defined as the temperature (in Kelvin) of a black-body or Planckian radiator whose radiation has the same chromaticity as the source of radiation. Often the values are only approximate colour temperatures as the black-body radiator cannot emit radiation of every chromaticity value. The colour temperatures of the commonest artificial light sources range from less than 3000K (warm white) to 4000K (intermediate) and over 5000K (daylight). |  | Real
[12 empty] | Pset_ManufacturerTypeInformation.ArticleNumber | Article number or reference that is be applied to a configured product according to a standard scheme for article number definition as defined by the manufacturer. It is often used as the purchasing number. |  | String
[12 empty] | Pset_ManufacturerTypeInformation.Manufacturer | The organization that manufactured and/or assembled the item. |  | String
[12 empty] | Pset_QuantityTakeOff.Height | Characteristic height |  | Real
[12 empty] | Pset_QuantityTakeOff.Length | Gaminio ilgis, mm (0 dešimtainių skaitmenų) arba m (3 dešimtainiai skaitmenys) | IfcLengthMeasure | Real | 1600; 1.6 |  | Žr. IFC ilgio, pločio ir aukščio apibrėžimus
[12 empty] | Pset_QuantityTakeOff.Width | Gaminio plotis, mm (0 dešimtainių skaitmenų) arba m (3 dešimtainiai skaitmenys) | IfcLengthMeasure | Real | 120; 0.8 |  | Žr. IFC ilgio, pločio ir aukščio apibrėžimus
[12 empty] | VVK.ElementType | The type denotes a particular type that indicates the object further. The use has to be established at the level of instantiable subtypes. In particular it holds the user defined type, if the enumeration of the attribute 'PredefinedType' is set to [[USERDEFINED]]. |  | String
[12 empty] | VVK.Name | Optional name for use by the participating software systems or users. For some subtypes of [[IfcRoot]] the insertion of the [[Name]] attribute may be required. This would be enforced by a where rule. |  | String
[12 empty] | VVK.RelatedDocumentationURI | Nuoroda (URI / URL) į su elementu susijusią dokumentaciją. | IfcURIReference | String |  |  | Nuoroda formuojama į CDE aplinkoje sukurtus katalogus, kuriuose saugoma su elementu susijusi rangos, bandymų, atitikties ir panaši informacija. Atitinkamą šių katalogų informaciją pateikia Rangovas.
[12 empty] | VVK.Tag | The tag (or label) identifier at the particular instance of a product, e.g. the serial number, or the position number. It is the identifier at the occurrence level. |  | String
Elektros baterija | %Q20 | %HH10 | GBA |  |  | Avarinio ar evakuacinio apšvietimo sistemos akumuliatorių baterija | Elektros energijos iš cheminės energijos generavimo komponentas, naudojantis neatsinaujinantį energijos šaltinį. |  | IfcElectricalElement, IfcElectricFlowStorageDeviceTypeEnum |  | LoG 6 | [7 empty] | E
[12 empty] | Pset_ConstructionAdministration.SpecificationSectionNumber | Techninės specifikacijos numeris, nurodant projekto dalies žymenį | IfcLabel | String | SA-TS-1.1; SA-TS-C.BA.%CDD1042; T-TS 2.3
[12 empty] | Pset_ElectricalDeviceCommon.PowerCapacity | [[Power]] capacity of the equipment |  | Real
[12 empty] | Pset_ElectricalDeviceCommon.RatedCurrent | The current that a device is designed to handle. |  | Real
[12 empty] | Pset_ElectricalDeviceCommon.RatedVoltage | The range of allowed voltage that a device is certified to handle. The upper bound of this value is the maximum. |  | Real
[12 empty] | Pset_ElementCommon.System | The building service system that requires the provision for voids, e.g. 'Air Conditioning', 'Plumbing', 'Electro', etc. |  | String
[12 empty] | Pset_ElementComponentCommon.IsExternal | Indication whether the element is designed for use in the exterior (TRUE) or not (FALSE). If (TRUE) it is an external element and faces the outside of the building. |  | Boolean
[12 empty] | Pset_ElementComponentCommon.Status | Elemento būsena | IfcLabel | String | Projektuojamas | Esamas; Ardomas; Remontuojamas; Rekonstruojamas; Projektuojamas
[12 empty] | Pset_ManufacturerTypeInformation.ArticleNumber | Article number or reference that is be applied to a configured product according to a standard scheme for article number definition as defined by the manufacturer. It is often used as the purchasing number. |  | String
[12 empty] | Pset_ManufacturerTypeInformation.Manufacturer | The organization that manufactured and/or assembled the item. |  | String
[12 empty] | Pset_QuantityTakeOff.Height | Characteristic height |  | Real
[12 empty] | Pset_QuantityTakeOff.Length | Gaminio ilgis, mm (0 dešimtainių skaitmenų) arba m (3 dešimtainiai skaitmenys) | IfcLengthMeasure | Real | 1600; 1.6 |  | Žr. IFC ilgio, pločio ir aukščio apibrėžimus
[12 empty] | Pset_QuantityTakeOff.Width | Gaminio plotis, mm (0 dešimtainių skaitmenų) arba m (3 dešimtainiai skaitmenys) | IfcLengthMeasure | Real | 120; 0.8 |  | Žr. IFC ilgio, pločio ir aukščio apibrėžimus
[12 empty] | VVK.ElementType | The type denotes a particular type that indicates the object further. The use has to be established at the level of instantiable subtypes. In particular it holds the user defined type, if the enumeration of the attribute 'PredefinedType' is set to [[USERDEFINED]]. |  | String
[12 empty] | VVK.Name | Optional name for use by the participating software systems or users. For some subtypes of [[IfcRoot]] the insertion of the [[Name]] attribute may be required. This would be enforced by a where rule. |  | String
[12 empty] | VVK.RelatedDocumentationURI | Nuoroda (URI / URL) į su elementu susijusią dokumentaciją. | IfcURIReference | String |  |  | Nuoroda formuojama į CDE aplinkoje sukurtus katalogus, kuriuose saugoma su elementu susijusi rangos, bandymų, atitikties ir panaši informacija. Atitinkamą šių katalogų informaciją pateikia Rangovas.
[12 empty] | VVK.Tag | The tag (or label) identifier at the particular instance of a product, e.g. the serial number, or the position number. It is the identifier at the occurrence level. |  | String
Nepertraukiamo maitinimo šaltinis | %Q20 | %HH10 | RBA |  |  | Avarinio ar evakuacinio apšvietimo sistemos UPS | Elektros energijos stabilizavimo komponentas, užtikrinantis nenutrūkstamą energijos tiekimą. |  | IfcElectricalElement, IfcElectricFlowStorageDeviceTypeEnum |  | LoG 6 | [7 empty] | E
[12 empty] | Pset_ConstructionAdministration.SpecificationSectionNumber | Techninės specifikacijos numeris, nurodant projekto dalies žymenį | IfcLabel | String | SA-TS-1.1; SA-TS-C.BA.%CDD1042; T-TS 2.3
[12 empty] | Pset_ElectricalDeviceCommon.IK_Code | IK Code according to IEC 62262 (2002) is a numeric classification for the degree of protection provided by enclosures for electrical equipment against external mechanical impacts. |  | String
[12 empty] | Pset_ElectricalDeviceCommon.IP_Code | IP Code, the International Protection Marking, IEC 60529), classifies and rates the degree of protection provided against intrusion. |  | String
[12 empty] | Pset_ElectricalDeviceCommon.InsulationStandardClass | Insulation standard classes provides basic protection information against electric shock. Defines levels of insulation required in terms of constructional requirements (creepage and clearance distances) and electrical requirements (compliance with electric strength tests). Basic insulation is considered to be shorted under single fault conditions. The actual values required depend on the working voltage to which the insulation is subjected, as well as other factors. Also indicates whether the electrical device has a protective earth connection. |  | String
[12 empty] | Pset_ElectricalDeviceCommon.NominalFrequencyRange | The upper and lower limits of frequency for which the operation of the device is certified. |  | Real
[12 empty] | Pset_ElectricalDeviceCommon.NominalPowerConsumption | Elektrinio prietaiso ar įrenginio projektinė elektrinė galia, W. | IfcPowerMeasure | Real | 80; 18 |  | Prietaiso ar įrenginio elektrinė galia. Kito tipo energijos galia (šiluminė, mechaninė ir pan.) nurodoma atitinkamoje savybėje.
[12 empty] | Pset_ElectricalDeviceCommon.RatedCurrent | The current that a device is designed to handle. |  | Real
[12 empty] | Pset_ElectricalDeviceCommon.RatedVoltage | The range of allowed voltage that a device is certified to handle. The upper bound of this value is the maximum. |  | Real
[12 empty] | Pset_ElementCommon.System | The building service system that requires the provision for voids, e.g. 'Air Conditioning', 'Plumbing', 'Electro', etc. |  | String
[12 empty] | Pset_ElementComponentCommon.IsExternal | Indication whether the element is designed for use in the exterior (TRUE) or not (FALSE). If (TRUE) it is an external element and faces the outside of the building. |  | Boolean
[12 empty] | Pset_ElementComponentCommon.Status | Elemento būsena | IfcLabel | String | Projektuojamas | Esamas; Ardomas; Remontuojamas; Rekonstruojamas; Projektuojamas
[12 empty] | Pset_ManufacturerTypeInformation.ArticleNumber | Article number or reference that is be applied to a configured product according to a standard scheme for article number definition as defined by the manufacturer. It is often used as the purchasing number. |  | String
[12 empty] | Pset_ManufacturerTypeInformation.Manufacturer | The organization that manufactured and/or assembled the item. |  | String
[12 empty] | Pset_QuantityTakeOff.Height | Characteristic height |  | Real
[12 empty] | Pset_QuantityTakeOff.Length | Gaminio ilgis, mm (0 dešimtainių skaitmenų) arba m (3 dešimtainiai skaitmenys) | IfcLengthMeasure | Real | 1600; 1.6 |  | Žr. IFC ilgio, pločio ir aukščio apibrėžimus
[12 empty] | Pset_QuantityTakeOff.Width | Gaminio plotis, mm (0 dešimtainių skaitmenų) arba m (3 dešimtainiai skaitmenys) | IfcLengthMeasure | Real | 120; 0.8 |  | Žr. IFC ilgio, pločio ir aukščio apibrėžimus
[12 empty] | VVK.ElementType | The type denotes a particular type that indicates the object further. The use has to be established at the level of instantiable subtypes. In particular it holds the user defined type, if the enumeration of the attribute 'PredefinedType' is set to [[USERDEFINED]]. |  | String
[12 empty] | VVK.Name | Optional name for use by the participating software systems or users. For some subtypes of [[IfcRoot]] the insertion of the [[Name]] attribute may be required. This would be enforced by a where rule. |  | String
[12 empty] | VVK.RelatedDocumentationURI | Nuoroda (URI / URL) į su elementu susijusią dokumentaciją. | IfcURIReference | String |  |  | Nuoroda formuojama į CDE aplinkoje sukurtus katalogus, kuriuose saugoma su elementu susijusi rangos, bandymų, atitikties ir panaši informacija. Atitinkamą šių katalogų informaciją pateikia Rangovas.
[12 empty] | VVK.Tag | The tag (or label) identifier at the particular instance of a product, e.g. the serial number, or the position number. It is the identifier at the occurrence level. |  | String
Universalusis kintamosios srovės maitinimo šaltinis | %Q20 | %HH10 | TCA |  |  | Avarinio ar evakuacinio apšvietimo sistemos kintamos srovės maitinimo blokas | Universalusis maitinimo šaltinis, tiekiantis kintamąją srovę. |  | IfcElectricFlowStorageDevice, IfcEnergyConversionDevice, IfcFlowStorageDevice, IfcDistributionElement | Elementai, nenumatyti kitose projekto dalyse | LoG 6 | [7 empty] | E
[12 empty] | Pset_ConstructionAdministration.SpecificationSectionNumber | Techninės specifikacijos numeris, nurodant projekto dalies žymenį | IfcLabel | String | SA-TS-1.1; SA-TS-C.BA.%CDD1042; T-TS 2.3
[12 empty] | Pset_ElectricalDeviceCommon.IK_Code | IK Code according to IEC 62262 (2002) is a numeric classification for the degree of protection provided by enclosures for electrical equipment against external mechanical impacts. |  | String
[12 empty] | Pset_ElectricalDeviceCommon.IP_Code | IP Code, the International Protection Marking, IEC 60529), classifies and rates the degree of protection provided against intrusion. |  | String
[12 empty] | Pset_ElectricalDeviceCommon.InsulationStandardClass | Insulation standard classes provides basic protection information against electric shock. Defines levels of insulation required in terms of constructional requirements (creepage and clearance distances) and electrical requirements (compliance with electric strength tests). Basic insulation is considered to be shorted under single fault conditions. The actual values required depend on the working voltage to which the insulation is subjected, as well as other factors. Also indicates whether the electrical device has a protective earth connection. |  | String
[12 empty] | Pset_ElectricalDeviceCommon.NominalFrequencyRange | The upper and lower limits of frequency for which the operation of the device is certified. |  | Real
[12 empty] | Pset_ElectricalDeviceCommon.NominalPowerConsumption | Elektrinio prietaiso ar įrenginio projektinė elektrinė galia, W. | IfcPowerMeasure | Real | 80; 18 |  | Prietaiso ar įrenginio elektrinė galia. Kito tipo energijos galia (šiluminė, mechaninė ir pan.) nurodoma atitinkamoje savybėje.
[12 empty] | Pset_ElectricalDeviceCommon.RatedCurrent | The current that a device is designed to handle. |  | Real
[12 empty] | Pset_ElectricalDeviceCommon.RatedVoltage | The range of allowed voltage that a device is certified to handle. The upper bound of this value is the maximum. |  | Real
[12 empty] | Pset_ElementCommon.System | The building service system that requires the provision for voids, e.g. 'Air Conditioning', 'Plumbing', 'Electro', etc. |  | String
[12 empty] | Pset_ElementComponentCommon.IsExternal | Indication whether the element is designed for use in the exterior (TRUE) or not (FALSE). If (TRUE) it is an external element and faces the outside of the building. |  | Boolean
[12 empty] | Pset_ElementComponentCommon.Status | Elemento būsena | IfcLabel | String | Projektuojamas | Esamas; Ardomas; Remontuojamas; Rekonstruojamas; Projektuojamas
[12 empty] | Pset_ManufacturerTypeInformation.ArticleNumber | Article number or reference that is be applied to a configured product according to a standard scheme for article number definition as defined by the manufacturer. It is often used as the purchasing number. |  | String
[12 empty] | Pset_ManufacturerTypeInformation.Manufacturer | The organization that manufactured and/or assembled the item. |  | String
[12 empty] | Pset_QuantityTakeOff.Height | Characteristic height |  | Real
[12 empty] | Pset_QuantityTakeOff.Length | Gaminio ilgis, mm (0 dešimtainių skaitmenų) arba m (3 dešimtainiai skaitmenys) | IfcLengthMeasure | Real | 1600; 1.6 |  | Žr. IFC ilgio, pločio ir aukščio apibrėžimus
[12 empty] | Pset_QuantityTakeOff.Width | Gaminio plotis, mm (0 dešimtainių skaitmenų) arba m (3 dešimtainiai skaitmenys) | IfcLengthMeasure | Real | 120; 0.8 |  | Žr. IFC ilgio, pločio ir aukščio apibrėžimus
[12 empty] | VVK.ElementType | The type denotes a particular type that indicates the object further. The use has to be established at the level of instantiable subtypes. In particular it holds the user defined type, if the enumeration of the attribute 'PredefinedType' is set to [[USERDEFINED]]. |  | String
[12 empty] | VVK.Name | Optional name for use by the participating software systems or users. For some subtypes of [[IfcRoot]] the insertion of the [[Name]] attribute may be required. This would be enforced by a where rule. |  | String
[12 empty] | VVK.RelatedDocumentationURI | Nuoroda (URI / URL) į su elementu susijusią dokumentaciją. | IfcURIReference | String |  |  | Nuoroda formuojama į CDE aplinkoje sukurtus katalogus, kuriuose saugoma su elementu susijusi rangos, bandymų, atitikties ir panaši informacija. Atitinkamą šių katalogų informaciją pateikia Rangovas.
[12 empty] | VVK.Tag | The tag (or label) identifier at the particular instance of a product, e.g. the serial number, or the position number. It is the identifier at the occurrence level. |  | String
Korpusas | %Q20 | %HH10 | UCA |  |  | Avarinio ar evakuacinio apšvietimo sistemos korpusas (skydelis) | Gaubtas, skirtas mechanizmams ar jų dalims apsaugoti nuo išorinio poveikio bei užtikrinti žmonių saugumą (taip pat ir nuo kontakto su elektros srove). |  | IfcJunctionBox, IfcJunctionBoxType |  | LoG 6 | [7 empty] | E
[12 empty] | Pset_ConstructionAdministration.SpecificationSectionNumber | Techninės specifikacijos numeris, nurodant projekto dalies žymenį | IfcLabel | String | SA-TS-1.1; SA-TS-C.BA.%CDD1042; T-TS 2.3
[12 empty] | Pset_ElectricalDeviceCommon.HasProtectiveEarth | Indicates whether the object has a protective earth connection (=TRUE) or not (= FALSE). |  | Boolean
[12 empty] | Pset_ElectricalDeviceCommon.IK_Code | IK Code according to IEC 62262 (2002) is a numeric classification for the degree of protection provided by enclosures for electrical equipment against external mechanical impacts. |  | String
[12 empty] | Pset_ElectricalDeviceCommon.IP_Code | IP Code, the International Protection Marking, IEC 60529), classifies and rates the degree of protection provided against intrusion. |  | String
[12 empty] | Pset_ElectricalDeviceCommon.InsulationStandardClass | Insulation standard classes provides basic protection information against electric shock. Defines levels of insulation required in terms of constructional requirements (creepage and clearance distances) and electrical requirements (compliance with electric strength tests). Basic insulation is considered to be shorted under single fault conditions. The actual values required depend on the working voltage to which the insulation is subjected, as well as other factors. Also indicates whether the electrical device has a protective earth connection. |  | String
[12 empty] | Pset_ElectricalDeviceCommon.NominalFrequencyRange | The upper and lower limits of frequency for which the operation of the device is certified. |  | Real
[12 empty] | Pset_ElectricalDeviceCommon.NominalPowerConsumption | Elektrinio prietaiso ar įrenginio projektinė elektrinė galia, W. | IfcPowerMeasure | Real | 80; 18 |  | Prietaiso ar įrenginio elektrinė galia. Kito tipo energijos galia (šiluminė, mechaninė ir pan.) nurodoma atitinkamoje savybėje.
[12 empty] | Pset_ElectricalDeviceCommon.RatedVoltage | The range of allowed voltage that a device is certified to handle. The upper bound of this value is the maximum. |  | Real
[12 empty] | Pset_ElementCommon.System | The building service system that requires the provision for voids, e.g. 'Air Conditioning', 'Plumbing', 'Electro', etc. |  | String
[12 empty] | Pset_ElementComponentCommon.IsExternal | Indication whether the element is designed for use in the exterior (TRUE) or not (FALSE). If (TRUE) it is an external element and faces the outside of the building. |  | Boolean
[12 empty] | Pset_ElementComponentCommon.Status | Elemento būsena | IfcLabel | String | Projektuojamas | Esamas; Ardomas; Remontuojamas; Rekonstruojamas; Projektuojamas
[12 empty] | Pset_ManufacturerTypeInformation.ArticleNumber | Article number or reference that is be applied to a configured product according to a standard scheme for article number definition as defined by the manufacturer. It is often used as the purchasing number. |  | String
[12 empty] | Pset_ManufacturerTypeInformation.Manufacturer | The organization that manufactured and/or assembled the item. |  | String
[12 empty] | Pset_QuantityTakeOff.Height | Characteristic height |  | Real
[12 empty] | Pset_QuantityTakeOff.Length | Gaminio ilgis, mm (0 dešimtainių skaitmenų) arba m (3 dešimtainiai skaitmenys) | IfcLengthMeasure | Real | 1600; 1.6 |  | Žr. IFC ilgio, pločio ir aukščio apibrėžimus
[12 empty] | Pset_QuantityTakeOff.Width | Gaminio plotis, mm (0 dešimtainių skaitmenų) arba m (3 dešimtainiai skaitmenys) | IfcLengthMeasure | Real | 120; 0.8 |  | Žr. IFC ilgio, pločio ir aukščio apibrėžimus
[12 empty] | VVK.ElementType | The type denotes a particular type that indicates the object further. The use has to be established at the level of instantiable subtypes. In particular it holds the user defined type, if the enumeration of the attribute 'PredefinedType' is set to [[USERDEFINED]]. |  | String
[12 empty] | VVK.Material | Pagrindinė elemento medžiaga | IfcLabel | String | Guma; Konstrukcinis plienas; Nerūdijantis plienas; Plastikas; Betonas |  | Pildoma, jei tokia savybė aktuali
[12 empty] | VVK.Name | Optional name for use by the participating software systems or users. For some subtypes of [[IfcRoot]] the insertion of the [[Name]] attribute may be required. This would be enforced by a where rule. |  | String
[12 empty] | VVK.RelatedDocumentationURI | Nuoroda (URI / URL) į su elementu susijusią dokumentaciją. | IfcURIReference | String |  |  | Nuoroda formuojama į CDE aplinkoje sukurtus katalogus, kuriuose saugoma su elementu susijusi rangos, bandymų, atitikties ir panaši informacija. Atitinkamą šių katalogų informaciją pateikia Rangovas.
[12 empty] | VVK.Tag | The tag (or label) identifier at the particular instance of a product, e.g. the serial number, or the position number. It is the identifier at the occurrence level. |  | String
Valdymo blokas | %Q20 | %HH10 | KEB |  |  | Avarinio ar evakuacinio apšvietimo sistemos valdymo blokas | Elektrinis signalo apdorojimo komponentas, skirtas prietaisams valdyti be žmogaus įsikišimo. |  | IfcDistributionControlElement, IfcDistributionControlElementType, IfcDistributionControlElementTypeEnum |  | LoG 6 | [7 empty] | E
[12 empty] | Pset_ConstructionAdministration.SpecificationSectionNumber | Techninės specifikacijos numeris, nurodant projekto dalies žymenį | IfcLabel | String | SA-TS-1.1; SA-TS-C.BA.%CDD1042; T-TS 2.3
[12 empty] | Pset_ElectricalDeviceCommon.HasProtectiveEarth | Indicates whether the object has a protective earth connection (=TRUE) or not (= FALSE). |  | Boolean
[12 empty] | Pset_ElectricalDeviceCommon.IK_Code | IK Code according to IEC 62262 (2002) is a numeric classification for the degree of protection provided by enclosures for electrical equipment against external mechanical impacts. |  | String
[12 empty] | Pset_ElectricalDeviceCommon.IP_Code | IP Code, the International Protection Marking, IEC 60529), classifies and rates the degree of protection provided against intrusion. |  | String
[12 empty] | Pset_ElectricalDeviceCommon.InsulationStandardClass | Insulation standard classes provides basic protection information against electric shock. Defines levels of insulation required in terms of constructional requirements (creepage and clearance distances) and electrical requirements (compliance with electric strength tests). Basic insulation is considered to be shorted under single fault conditions. The actual values required depend on the working voltage to which the insulation is subjected, as well as other factors. Also indicates whether the electrical device has a protective earth connection. |  | String
[12 empty] | Pset_ElectricalDeviceCommon.NominalFrequencyRange | The upper and lower limits of frequency for which the operation of the device is certified. |  | Real
[12 empty] | Pset_ElectricalDeviceCommon.NominalPowerConsumption | Elektrinio prietaiso ar įrenginio projektinė elektrinė galia, W. | IfcPowerMeasure | Real | 80; 18 |  | Prietaiso ar įrenginio elektrinė galia. Kito tipo energijos galia (šiluminė, mechaninė ir pan.) nurodoma atitinkamoje savybėje.
[12 empty] | Pset_ElectricalDeviceCommon.RatedVoltage | The range of allowed voltage that a device is certified to handle. The upper bound of this value is the maximum. |  | Real
[12 empty] | Pset_ElementCommon.System | The building service system that requires the provision for voids, e.g. 'Air Conditioning', 'Plumbing', 'Electro', etc. |  | String
[12 empty] | Pset_ElementComponentCommon.IsExternal | Indication whether the element is designed for use in the exterior (TRUE) or not (FALSE). If (TRUE) it is an external element and faces the outside of the building. |  | Boolean
[12 empty] | Pset_ElementComponentCommon.Status | Elemento būsena | IfcLabel | String | Projektuojamas | Esamas; Ardomas; Remontuojamas; Rekonstruojamas; Projektuojamas
[12 empty] | Pset_ManufacturerTypeInformation.ArticleNumber | Article number or reference that is be applied to a configured product according to a standard scheme for article number definition as defined by the manufacturer. It is often used as the purchasing number. |  | String
[12 empty] | Pset_ManufacturerTypeInformation.Manufacturer | The organization that manufactured and/or assembled the item. |  | String
[12 empty] | Pset_QuantityTakeOff.Height | Characteristic height |  | Real
[12 empty] | Pset_QuantityTakeOff.Length | Gaminio ilgis, mm (0 dešimtainių skaitmenų) arba m (3 dešimtainiai skaitmenys) | IfcLengthMeasure | Real | 1600; 1.6 |  | Žr. IFC ilgio, pločio ir aukščio apibrėžimus
[12 empty] | Pset_QuantityTakeOff.Width | Gaminio plotis, mm (0 dešimtainių skaitmenų) arba m (3 dešimtainiai skaitmenys) | IfcLengthMeasure | Real | 120; 0.8 |  | Žr. IFC ilgio, pločio ir aukščio apibrėžimus
[12 empty] | VVK.Colour | Dažomo elemento arba jo išorinės ar vidinės pusės spalva, nurodant spalvyną ir spalvos pavadinimą, jei žinomas | IfcLabel | String | RAL 9003 'Signal white'; NCS S-1005-Y |  | Pildoma, jei tokia savybė aktuali
[12 empty] | VVK.ElementType | The type denotes a particular type that indicates the object further. The use has to be established at the level of instantiable subtypes. In particular it holds the user defined type, if the enumeration of the attribute 'PredefinedType' is set to [[USERDEFINED]]. |  | String
[12 empty] | VVK.Finish | Pagrindinė elemento apdaila | IfcLabel | String | Dažomas milteliniu būdu; Glaistomas, dažomas; Impregnuojamas |  | Pildoma, jei tokia savybė aktuali
[12 empty] | VVK.Material | Pagrindinė elemento medžiaga | IfcLabel | String | Guma; Konstrukcinis plienas; Nerūdijantis plienas; Plastikas; Betonas |  | Pildoma, jei tokia savybė aktuali
[12 empty] | VVK.Name | Optional name for use by the participating software systems or users. For some subtypes of [[IfcRoot]] the insertion of the [[Name]] attribute may be required. This would be enforced by a where rule. |  | String
[12 empty] | VVK.RelatedDocumentationURI | Nuoroda (URI / URL) į su elementu susijusią dokumentaciją. | IfcURIReference | String |  |  | Nuoroda formuojama į CDE aplinkoje sukurtus katalogus, kuriuose saugoma su elementu susijusi rangos, bandymų, atitikties ir panaši informacija. Atitinkamą šių katalogų informaciją pateikia Rangovas.
[12 empty] | VVK.Tag | The tag (or label) identifier at the particular instance of a product, e.g. the serial number, or the position number. It is the identifier at the occurrence level. |  | String
Universalusis nuolatinės srovės maitinimo šaltinis | %Q20 | %HH10 | TCB |  |  | Avarinio ar evakuacinio apšvietimo sistemos pastovios srovės maitinimo blokas | Universalusis maitinimo šaltinis, tiekiantis nuolatinę srovę. |  | IfcElectricFlowStorageDevice, IfcEnergyConversionDevice, IfcFlowStorageDevice, IfcDistributionElement |  | LoG 6 | [7 empty] | E
[12 empty] | Pset_ConstructionAdministration.SpecificationSectionNumber | Techninės specifikacijos numeris, nurodant projekto dalies žymenį | IfcLabel | String | SA-TS-1.1; SA-TS-C.BA.%CDD1042; T-TS 2.3
[12 empty] | Pset_ElectricalDeviceCommon.IK_Code | IK Code according to IEC 62262 (2002) is a numeric classification for the degree of protection provided by enclosures for electrical equipment against external mechanical impacts. |  | String
[12 empty] | Pset_ElectricalDeviceCommon.IP_Code | IP Code, the International Protection Marking, IEC 60529), classifies and rates the degree of protection provided against intrusion. |  | String
[12 empty] | Pset_ElectricalDeviceCommon.InsulationStandardClass | Insulation standard classes provides basic protection information against electric shock. Defines levels of insulation required in terms of constructional requirements (creepage and clearance distances) and electrical requirements (compliance with electric strength tests). Basic insulation is considered to be shorted under single fault conditions. The actual values required depend on the working voltage to which the insulation is subjected, as well as other factors. Also indicates whether the electrical device has a protective earth connection. |  | String
[12 empty] | Pset_ElectricalDeviceCommon.NominalFrequencyRange | The upper and lower limits of frequency for which the operation of the device is certified. |  | Real
[12 empty] | Pset_ElectricalDeviceCommon.NominalPowerConsumption | Elektrinio prietaiso ar įrenginio projektinė elektrinė galia, W. | IfcPowerMeasure | Real | 80; 18 |  | Prietaiso ar įrenginio elektrinė galia. Kito tipo energijos galia (šiluminė, mechaninė ir pan.) nurodoma atitinkamoje savybėje.
[12 empty] | Pset_ElectricalDeviceCommon.RatedCurrent | The current that a device is designed to handle. |  | Real
[12 empty] | Pset_ElectricalDeviceCommon.RatedVoltage | The range of allowed voltage that a device is certified to handle. The upper bound of this value is the maximum. |  | Real
[12 empty] | Pset_ElementCommon.System | The building service system that requires the provision for voids, e.g. 'Air Conditioning', 'Plumbing', 'Electro', etc. |  | String
[12 empty] | Pset_ElementComponentCommon.Status | Elemento būsena | IfcLabel | String | Projektuojamas | Esamas; Ardomas; Remontuojamas; Rekonstruojamas; Projektuojamas
[12 empty] | Pset_ManufacturerTypeInformation.ArticleNumber | Article number or reference that is be applied to a configured product according to a standard scheme for article number definition as defined by the manufacturer. It is often used as the purchasing number. |  | String
[12 empty] | Pset_ManufacturerTypeInformation.Manufacturer | The organization that manufactured and/or assembled the item. |  | String
[12 empty] | Pset_QuantityTakeOff.Height | Characteristic height |  | Real
[12 empty] | Pset_QuantityTakeOff.Length | Gaminio ilgis, mm (0 dešimtainių skaitmenų) arba m (3 dešimtainiai skaitmenys) | IfcLengthMeasure | Real | 1600; 1.6 |  | Žr. IFC ilgio, pločio ir aukščio apibrėžimus
[12 empty] | Pset_QuantityTakeOff.Width | Gaminio plotis, mm (0 dešimtainių skaitmenų) arba m (3 dešimtainiai skaitmenys) | IfcLengthMeasure | Real | 120; 0.8 |  | Žr. IFC ilgio, pločio ir aukščio apibrėžimus
[12 empty] | VVK.ElementType | The type denotes a particular type that indicates the object further. The use has to be established at the level of instantiable subtypes. In particular it holds the user defined type, if the enumeration of the attribute 'PredefinedType' is set to [[USERDEFINED]]. |  | String
[12 empty] | VVK.Name | Optional name for use by the participating software systems or users. For some subtypes of [[IfcRoot]] the insertion of the [[Name]] attribute may be required. This would be enforced by a where rule. |  | String
[12 empty] | VVK.RelatedDocumentationURI | Nuoroda (URI / URL) į su elementu susijusią dokumentaciją. | IfcURIReference | String |  |  | Nuoroda formuojama į CDE aplinkoje sukurtus katalogus, kuriuose saugoma su elementu susijusi rangos, bandymų, atitikties ir panaši informacija. Atitinkamą šių katalogų informaciją pateikia Rangovas.
[12 empty] | VVK.Tag | The tag (or label) identifier at the particular instance of a product, e.g. the serial number, or the position number. It is the identifier at the occurrence level. |  | String
Žemosios įtampos kabelis | %Q20 | %HH10 | WDB |  |  | Avarinio ar evakuacinio apšvietimo sistemos elektros kabelis | Žemosios įtampos elektros energijos nukreipimo komponentas, skirtas žemosios įtampos elektros energijai nukreipti kabeliu. |  | IfcFlowSegment, IfcFlowSegmentType, IfcFlowSegmentTypeEnum |  | LoG 6 | [7 empty] | E
[12 empty] | Pset_CableSegmentTypeCableSegment.CurrentCarryingCapacity | Maximum value of electric current which can be carried continuously by a conductor, a device or an apparatus, under specified conditions without its steady-state temperature exceeding a specified value. Based on IEC60826-11-13. |  | Real
[12 empty] | Pset_CableSegmentTypeCableSegment.FireRating | Fire rating for this object. It is given according to the national fire safety classification. |  | String
[12 empty] | Pset_CableSegmentTypeCableSegment.InsulationStandardClass | Insulation standard classes provides basic protection information against electric shock. Defines levels of insulation required in terms of constructional requirements (creepage and clearance distances) and electrical requirements (compliance with electric strength tests). Basic insulation is considered to be shorted under single fault conditions. The actual values required depend on the working voltage to which the insulation is subjected, as well as other factors. Also indicates whether the electrical device has a protective earth connection. |  | String
[12 empty] | Pset_CableSegmentTypeCableSegment.InsulationVoltage | The insulation voltage. |  | Real
[12 empty] | Pset_CableSegmentTypeCableSegment.NumberOfCores | The number of cores. |  | Integer
[12 empty] | Pset_CableSegmentTypeCableSegment.RatedTemperature | The range of allowed temperature that a device is certified to handle. The upper bound of this value is the maximum. |  | Real
[12 empty] | Pset_CableSegmentTypeCableSegment.RatedVoltage | The range of allowed voltage that a device is certified to handle. The upper bound of this value is the maximum. |  | Real
[12 empty] | Pset_ConstructionAdministration.SpecificationSectionNumber | Techninės specifikacijos numeris, nurodant projekto dalies žymenį | IfcLabel | String | SA-TS-1.1; SA-TS-C.BA.%CDD1042; T-TS 2.3
[12 empty] | Pset_ElementCommon.System | The building service system that requires the provision for voids, e.g. 'Air Conditioning', 'Plumbing', 'Electro', etc. |  | String
[12 empty] | Pset_ElementComponentCommon.IsExternal | Indication whether the element is designed for use in the exterior (TRUE) or not (FALSE). If (TRUE) it is an external element and faces the outside of the building. |  | Boolean
[12 empty] | Pset_ElementComponentCommon.Status | Elemento būsena | IfcLabel | String | Projektuojamas | Esamas; Ardomas; Remontuojamas; Rekonstruojamas; Projektuojamas
[12 empty] | Pset_ManufacturerTypeInformation.ArticleNumber | Article number or reference that is be applied to a configured product according to a standard scheme for article number definition as defined by the manufacturer. It is often used as the purchasing number. |  | String
[12 empty] | Pset_ManufacturerTypeInformation.Manufacturer | The organization that manufactured and/or assembled the item. |  | String
[12 empty] | Pset_QuantityTakeOff.Diameter | Gaminio diametras |  | Real | 600; 0.6 |  | Jei taikomas
[12 empty] | Pset_QuantityTakeOff.Length | Gaminio ilgis, mm (0 dešimtainių skaitmenų) arba m (3 dešimtainiai skaitmenys) | IfcLengthMeasure | Real | 1600; 1.6 |  | Žr. IFC ilgio, pločio ir aukščio apibrėžimus
[12 empty] | VVK.ElementType | The type denotes a particular type that indicates the object further. The use has to be established at the level of instantiable subtypes. In particular it holds the user defined type, if the enumeration of the attribute 'PredefinedType' is set to [[USERDEFINED]]. |  | String
[12 empty] | VVK.Material | Pagrindinė elemento medžiaga | IfcLabel | String | Guma; Konstrukcinis plienas; Nerūdijantis plienas; Plastikas; Betonas |  | Pildoma, jei tokia savybė aktuali
[12 empty] | VVK.Name | Optional name for use by the participating software systems or users. For some subtypes of [[IfcRoot]] the insertion of the [[Name]] attribute may be required. This would be enforced by a where rule. |  | String
[12 empty] | VVK.RelatedDocumentationURI | Nuoroda (URI / URL) į su elementu susijusią dokumentaciją. | IfcURIReference | String |  |  | Nuoroda formuojama į CDE aplinkoje sukurtus katalogus, kuriuose saugoma su elementu susijusi rangos, bandymų, atitikties ir panaši informacija. Atitinkamą šių katalogų informaciją pateikia Rangovas.
Valdymo kabelis | %Q20 | %HH10 | WGA |  |  | Avarinio ar evakuacinio apšvietimo sistemos valdymo kabelis | Elektrinio signalo nukreipimo komponentas, skirtas valdymui ir matavimui. |  | IfcFlowSegment, IfcFlowSegmentType, IfcFlowSegmentTypeEnum |  | LoG 6 | [7 empty] | E
[12 empty] | Pset_CableSegmentTypeCableSegment.CurrentCarryingCapacity | Maximum value of electric current which can be carried continuously by a conductor, a device or an apparatus, under specified conditions without its steady-state temperature exceeding a specified value. Based on IEC60826-11-13. |  | Real
[12 empty] | Pset_CableSegmentTypeCableSegment.FireRating | Fire rating for this object. It is given according to the national fire safety classification. |  | String
[12 empty] | Pset_CableSegmentTypeCableSegment.InsulationStandardClass | Insulation standard classes provides basic protection information against electric shock. Defines levels of insulation required in terms of constructional requirements (creepage and clearance distances) and electrical requirements (compliance with electric strength tests). Basic insulation is considered to be shorted under single fault conditions. The actual values required depend on the working voltage to which the insulation is subjected, as well as other factors. Also indicates whether the electrical device has a protective earth connection. |  | String
[12 empty] | Pset_CableSegmentTypeCableSegment.InsulationVoltage | The insulation voltage. |  | Real
[12 empty] | Pset_CableSegmentTypeCableSegment.NumberOfCores | The number of cores. |  | Integer
[12 empty] | Pset_CableSegmentTypeCableSegment.RatedTemperature | The range of allowed temperature that a device is certified to handle. The upper bound of this value is the maximum. |  | Real
[12 empty] | Pset_CableSegmentTypeCableSegment.RatedVoltage | The range of allowed voltage that a device is certified to handle. The upper bound of this value is the maximum. |  | Real
[12 empty] | Pset_ConstructionAdministration.SpecificationSectionNumber | Techninės specifikacijos numeris, nurodant projekto dalies žymenį | IfcLabel | String | SA-TS-1.1; SA-TS-C.BA.%CDD1042; T-TS 2.3
[12 empty] | Pset_ElementCommon.System | The building service system that requires the provision for voids, e.g. 'Air Conditioning', 'Plumbing', 'Electro', etc. |  | String
[12 empty] | Pset_ElementComponentCommon.IsExternal | Indication whether the element is designed for use in the exterior (TRUE) or not (FALSE). If (TRUE) it is an external element and faces the outside of the building. |  | Boolean
[12 empty] | Pset_ElementComponentCommon.Status | Elemento būsena | IfcLabel | String | Projektuojamas | Esamas; Ardomas; Remontuojamas; Rekonstruojamas; Projektuojamas
[12 empty] | Pset_ManufacturerTypeInformation.ArticleNumber | Article number or reference that is be applied to a configured product according to a standard scheme for article number definition as defined by the manufacturer. It is often used as the purchasing number. |  | String
[12 empty] | Pset_ManufacturerTypeInformation.Manufacturer | The organization that manufactured and/or assembled the item. |  | String
[12 empty] | Pset_QuantityTakeOff.Diameter | Gaminio diametras |  | Real | 600; 0.6 |  | Jei taikomas
[12 empty] | Pset_QuantityTakeOff.Length | Gaminio ilgis, mm (0 dešimtainių skaitmenų) arba m (3 dešimtainiai skaitmenys) | IfcLengthMeasure | Real | 1600; 1.6 |  | Žr. IFC ilgio, pločio ir aukščio apibrėžimus
[12 empty] | VVK.ElementType | The type denotes a particular type that indicates the object further. The use has to be established at the level of instantiable subtypes. In particular it holds the user defined type, if the enumeration of the attribute 'PredefinedType' is set to [[USERDEFINED]]. |  | String
[12 empty] | VVK.Material | Pagrindinė elemento medžiaga | IfcLabel | String | Guma; Konstrukcinis plienas; Nerūdijantis plienas; Plastikas; Betonas |  | Pildoma, jei tokia savybė aktuali
[12 empty] | VVK.Name | Optional name for use by the participating software systems or users. For some subtypes of [[IfcRoot]] the insertion of the [[Name]] attribute may be required. This would be enforced by a where rule. |  | String
[12 empty] | VVK.RelatedDocumentationURI | Nuoroda (URI / URL) į su elementu susijusią dokumentaciją. | IfcURIReference | String |  |  | Nuoroda formuojama į CDE aplinkoje sukurtus katalogus, kuriuose saugoma su elementu susijusi rangos, bandymų, atitikties ir panaši informacija. Atitinkamą šių katalogų informaciją pateikia Rangovas.
Duomenų kabelis | %Q20 | %HH10 | WGB |  |  | Avarinio ar evakuacinio apšvietimo sistemos duomenų kabelis | Elektrinio signalo nukreipimo komponentas, skirtas duomenų perdavimui. |  | IfcFlowSegment, IfcFlowSegmentType, IfcFlowSegmentTypeEnum |  | LoG 6 | [7 empty] | E
[12 empty] | Pset_CableSegmentTypeCableSegment.CurrentCarryingCapacity | Maximum value of electric current which can be carried continuously by a conductor, a device or an apparatus, under specified conditions without its steady-state temperature exceeding a specified value. Based on IEC60826-11-13. |  | Real
[12 empty] | Pset_CableSegmentTypeCableSegment.FireRating | Fire rating for this object. It is given according to the national fire safety classification. |  | String
[12 empty] | Pset_CableSegmentTypeCableSegment.InsulationStandardClass | Insulation standard classes provides basic protection information against electric shock. Defines levels of insulation required in terms of constructional requirements (creepage and clearance distances) and electrical requirements (compliance with electric strength tests). Basic insulation is considered to be shorted under single fault conditions. The actual values required depend on the working voltage to which the insulation is subjected, as well as other factors. Also indicates whether the electrical device has a protective earth connection. |  | String
[12 empty] | Pset_CableSegmentTypeCableSegment.InsulationVoltage | The insulation voltage. |  | Real
[12 empty] | Pset_CableSegmentTypeCableSegment.NumberOfCores | The number of cores. |  | Integer
[12 empty] | Pset_CableSegmentTypeCableSegment.RatedTemperature | The range of allowed temperature that a device is certified to handle. The upper bound of this value is the maximum. |  | Real
[12 empty] | Pset_CableSegmentTypeCableSegment.RatedVoltage | The range of allowed voltage that a device is certified to handle. The upper bound of this value is the maximum. |  | Real
[12 empty] | Pset_ConstructionAdministration.SpecificationSectionNumber | Techninės specifikacijos numeris, nurodant projekto dalies žymenį | IfcLabel | String | SA-TS-1.1; SA-TS-C.BA.%CDD1042; T-TS 2.3
[12 empty] | Pset_ElementCommon.System | The building service system that requires the provision for voids, e.g. 'Air Conditioning', 'Plumbing', 'Electro', etc. |  | String
[12 empty] | Pset_ElementComponentCommon.IsExternal | Indication whether the element is designed for use in the exterior (TRUE) or not (FALSE). If (TRUE) it is an external element and faces the outside of the building. |  | Boolean
[12 empty] | Pset_ElementComponentCommon.Status | Elemento būsena | IfcLabel | String | Projektuojamas | Esamas; Ardomas; Remontuojamas; Rekonstruojamas; Projektuojamas
[12 empty] | Pset_ManufacturerTypeInformation.ArticleNumber | Article number or reference that is be applied to a configured product according to a standard scheme for article number definition as defined by the manufacturer. It is often used as the purchasing number. |  | String
[12 empty] | Pset_ManufacturerTypeInformation.Manufacturer | The organization that manufactured and/or assembled the item. |  | String
[12 empty] | Pset_QuantityTakeOff.Diameter | Gaminio diametras |  | Real | 600; 0.6 |  | Jei taikomas
[12 empty] | Pset_QuantityTakeOff.Length | Gaminio ilgis, mm (0 dešimtainių skaitmenų) arba m (3 dešimtainiai skaitmenys) | IfcLengthMeasure | Real | 1600; 1.6 |  | Žr. IFC ilgio, pločio ir aukščio apibrėžimus
[12 empty] | VVK.ElementType | The type denotes a particular type that indicates the object further. The use has to be established at the level of instantiable subtypes. In particular it holds the user defined type, if the enumeration of the attribute 'PredefinedType' is set to [[USERDEFINED]]. |  | String
[12 empty] | VVK.Material | Pagrindinė elemento medžiaga | IfcLabel | String | Guma; Konstrukcinis plienas; Nerūdijantis plienas; Plastikas; Betonas |  | Pildoma, jei tokia savybė aktuali
[12 empty] | VVK.Name | Optional name for use by the participating software systems or users. For some subtypes of [[IfcRoot]] the insertion of the [[Name]] attribute may be required. This would be enforced by a where rule. |  | String
[12 empty] | VVK.RelatedDocumentationURI | Nuoroda (URI / URL) į su elementu susijusią dokumentaciją. | IfcURIReference | String |  |  | Nuoroda formuojama į CDE aplinkoje sukurtus katalogus, kuriuose saugoma su elementu susijusi rangos, bandymų, atitikties ir panaši informacija. Atitinkamą šių katalogų informaciją pateikia Rangovas.
Įrangos ir (ar) kabelių dėklas | %Q20 | %HH10 | UBA |  |  | Avarinio ar evakuacinio apšvietimo sistemos kabelio dėklas | Tarp fiksuotų padėčių objektą ar objektus palaikantis komponentas, kuris įrengtas išilgai laikomojo komponento ar sistemos ir yra nuolatiniame sąlytyje su tuo komponentu ar sistema. |  | IfcFlowSegment, IfcFlowSegmentType, IfcFlowSegmentTypeEnum |  | LoG 6 | [7 empty] | E
[12 empty] | Pset_ConstructionAdministration.SpecificationSectionNumber | Techninės specifikacijos numeris, nurodant projekto dalies žymenį | IfcLabel | String | SA-TS-1.1; SA-TS-C.BA.%CDD1042; T-TS 2.3
[12 empty] | Pset_ElementCommon.System | The building service system that requires the provision for voids, e.g. 'Air Conditioning', 'Plumbing', 'Electro', etc. |  | String
[12 empty] | Pset_ElementComponentCommon.IsExternal | Indication whether the element is designed for use in the exterior (TRUE) or not (FALSE). If (TRUE) it is an external element and faces the outside of the building. |  | Boolean
[12 empty] | Pset_ElementComponentCommon.Status | Elemento būsena | IfcLabel | String | Projektuojamas | Esamas; Ardomas; Remontuojamas; Rekonstruojamas; Projektuojamas
[12 empty] | Pset_ManufacturerTypeInformation.ArticleNumber | Article number or reference that is be applied to a configured product according to a standard scheme for article number definition as defined by the manufacturer. It is often used as the purchasing number. |  | String
[12 empty] | Pset_ManufacturerTypeInformation.Manufacturer | The organization that manufactured and/or assembled the item. |  | String
[12 empty] | Pset_QuantityTakeOff.Height | Characteristic height |  | Real
[12 empty] | Pset_QuantityTakeOff.Length | Gaminio ilgis, mm (0 dešimtainių skaitmenų) arba m (3 dešimtainiai skaitmenys) | IfcLengthMeasure | Real | 1600; 1.6 |  | Žr. IFC ilgio, pločio ir aukščio apibrėžimus
[12 empty] | Pset_QuantityTakeOff.Width | Gaminio plotis, mm (0 dešimtainių skaitmenų) arba m (3 dešimtainiai skaitmenys) | IfcLengthMeasure | Real | 120; 0.8 |  | Žr. IFC ilgio, pločio ir aukščio apibrėžimus
[12 empty] | VVK.Colour | Dažomo elemento arba jo išorinės ar vidinės pusės spalva, nurodant spalvyną ir spalvos pavadinimą, jei žinomas | IfcLabel | String | RAL 9003 'Signal white'; NCS S-1005-Y |  | Pildoma, jei tokia savybė aktuali
[12 empty] | VVK.ElementType | The type denotes a particular type that indicates the object further. The use has to be established at the level of instantiable subtypes. In particular it holds the user defined type, if the enumeration of the attribute 'PredefinedType' is set to [[USERDEFINED]]. |  | String
[12 empty] | VVK.Finish | Pagrindinė elemento apdaila | IfcLabel | String | Dažomas milteliniu būdu; Glaistomas, dažomas; Impregnuojamas |  | Pildoma, jei tokia savybė aktuali
[12 empty] | VVK.Material | Pagrindinė elemento medžiaga | IfcLabel | String | Guma; Konstrukcinis plienas; Nerūdijantis plienas; Plastikas; Betonas |  | Pildoma, jei tokia savybė aktuali
[12 empty] | VVK.Name | Optional name for use by the participating software systems or users. For some subtypes of [[IfcRoot]] the insertion of the [[Name]] attribute may be required. This would be enforced by a where rule. |  | String
[12 empty] | VVK.RelatedDocumentationURI | Nuoroda (URI / URL) į su elementu susijusią dokumentaciją. | IfcURIReference | String |  |  | Nuoroda formuojama į CDE aplinkoje sukurtus katalogus, kuriuose saugoma su elementu susijusi rangos, bandymų, atitikties ir panaši informacija. Atitinkamą šių katalogų informaciją pateikia Rangovas.
| %Q20 | %HH10 |  | DCB |  | Avarinio ar evakuacinio apšvietimo sistemos instaliacijos erdvė ar inžinerinis koridorius |  |  | IfcSpace, IfcSpaceType |  | LoG 6 | [7 empty] | E
[12 empty] | Pset_ElementComponentCommon.Status | Elemento būsena | IfcLabel | String | Projektuojamas | Esamas; Ardomas; Remontuojamas; Rekonstruojamas; Projektuojamas
[12 empty] | Pset_ManufacturerTypeInformation.ArticleNumber | Article number or reference that is be applied to a configured product according to a standard scheme for article number definition as defined by the manufacturer. It is often used as the purchasing number. |  | String
[12 empty] | Pset_ManufacturerTypeInformation.Manufacturer | The organization that manufactured and/or assembled the item. |  | String
[12 empty] | Pset_QuantityTakeOff.Area | Elemento plotas, m² | IfcAreaMeasure | Real | 4.2; 0.42
[12 empty] | Pset_QuantityTakeOff.Height | Characteristic height |  | Real
[12 empty] | Pset_QuantityTakeOff.Length | Gaminio ilgis, mm (0 dešimtainių skaitmenų) arba m (3 dešimtainiai skaitmenys) | IfcLengthMeasure | Real | 1600; 1.6 |  | Žr. IFC ilgio, pločio ir aukščio apibrėžimus
[12 empty] | Pset_QuantityTakeOff.Width | Gaminio plotis, mm (0 dešimtainių skaitmenų) arba m (3 dešimtainiai skaitmenys) | IfcLengthMeasure | Real | 120; 0.8 |  | Žr. IFC ilgio, pločio ir aukščio apibrėžimus
[12 empty] | VVK.RelatedDocumentationURI | Nuoroda (URI / URL) į su elementu susijusią dokumentaciją. | IfcURIReference | String |  |  | Nuoroda formuojama į CDE aplinkoje sukurtus katalogus, kuriuose saugoma su elementu susijusi rangos, bandymų, atitikties ir panaši informacija. Atitinkamą šių katalogų informaciją pateikia Rangovas.
| %Q20 | %HH10 |  | %DCB1000 |  | Avarinio ar evakuacinio apšvietimo sistemos aptarnavimo erdvė |  |  | IfcSpace, IfcSpaceType |  | LoG 6 | [7 empty] | E
[12 empty] | Pset_ElementComponentCommon.Status | Elemento būsena | IfcLabel | String | Projektuojamas | Esamas; Ardomas; Remontuojamas; Rekonstruojamas; Projektuojamas
[12 empty] | Pset_ManufacturerTypeInformation.ArticleNumber | Article number or reference that is be applied to a configured product according to a standard scheme for article number definition as defined by the manufacturer. It is often used as the purchasing number. |  | String
[12 empty] | Pset_ManufacturerTypeInformation.Manufacturer | The organization that manufactured and/or assembled the item. |  | String
[12 empty] | VVK.RelatedDocumentationURI | Nuoroda (URI / URL) į su elementu susijusią dokumentaciją. | IfcURIReference | String |  |  | Nuoroda formuojama į CDE aplinkoje sukurtus katalogus, kuriuose saugoma su elementu susijusi rangos, bandymų, atitikties ir panaši informacija. Atitinkamą šių katalogų informaciją pateikia Rangovas.