## LOI
Komponento pavadinimas pagal NSIK klasifikatorių | Klasifikatoriai |  |  |  |  | Pavadinimas | Elemento aprašymas | Modeliuojamų elementų pavyzdžiai | IFC tipas | Pastabos | Pateikiama informacija | [8 empty] | PROJEKTO DALIS
| Funkcinės sistemos kodas - ClassificationSystem.NSIK LF arba „NSIK LF“ klasifikatorius | Techninės sistemos kodas - ClassificationSystem.NSIK LT arba „NSIK LT“ klasifikatorius | Komponento kodas - ClassificationSystemNSIK LK arba „NSIK LK“ klasifikatorius | Erdvės kodas - ClassificationSystem.NSIK B arba „NSIK B“ klasifikatorius | Statinio kodas - ClassificationSystem.NSIK E arba „NSIK E“ klasifikatorius | [5 empty] | TP modeliai | Pavadinimas arba Savybių rinkinys.Pavadinimas | Nuoroda | Atributo ar savybės aprašymas | IFC duomenų tipas | Duomenų tipas | Vertės pavyzdžiai | Leidžiamos reikšmės | Pastabos
ER: Elektroniniai ryšiai | [10 empty] | 300
Įrangos ir (ar) kabelių dėklas | M | HJ | UBA |  |  | Įrangos ir (ar) kabelių dėklas | Tarp fiksuotų padėčių objektą ar objektus palaikantis komponentas, kuris įrengtas išilgai laikomojo komponento ar sistemos ir yra nuolatiniame sąlytyje su tuo komponentu ar sistema. | kabelio kopėčios, vamzdžių dėklas, kabelio lovelis, ryšio kabelių lovys, kabelio kanalas, laido kanalas, kabelių kanalas, įrangą laikanti konstrukcija, Atviras dėklas, įrangos laikiklis, instaliacinis vamzdis, kabelio vielinis lovelis, kabelių laikiklis, laidų dėklas, laidų kanalas, įrangos dėklas, įrenginių dėklas, uždaras dėklas, Kabelio kanalas, vamzdžių kanalas | IfcFlowSegment, IfcFlowSegmentType, IfcFlowSegmentTypeEnum | [10 empty] | ER
[12 empty] | Name | Name | Optional name for use by the participating software systems or users. For some subtypes of [[IfcRoot]] the insertion of the [[Name]] attribute may be required. This would be enforced by a where rule. |  | Tekstas
[12 empty] | System | System | The building service system that requires the provision for voids, e.g. 'Air Conditioning', 'Plumbing', 'Electro', etc. |  | Tekstas
[12 empty] | Pset_ElementComponentCommon.Status | Status | [[Status]] of the element, predominately used in renovation or retrofitting projects. The status can be assigned to as 'New' - element designed as new addition, 'Existing' - element exists and remains, 'Demolish' - element existed but is to be demolished, 'Temporary' - element will exists only temporary (like a temporary support structure). |  | Tekstas
[12 empty] | Type | Type | Defines the allowed values for selection of the flow meter operation type. |  | Tekstas
[12 empty] | Pset_ConstructionAdministration.SpecificationSectionNumber | SpecificationSectionNumber | A reference number to an external contract technical specification section describing either (a) minimum performance requirements of a given IfcProductType/[[IfcProduct]] or (b) a preselection for a specific IfcProductType/[[IfcProduct]] made for this project. |  | Tekstas
VVK.Material
Pset_QuantityTakeOff.Heigth
[12 empty] | Pset_QuantityTakeOff.Width | Width | The width of the object. Only given, if the object has constant thickness (prismatic). |  | Skaičius
[12 empty] | Pset_QuantityTakeOff.Length | Length | The length of the object. |  | Skaičius
Ryšio prietaisas | M | HJ | KEC |  |  | Ryšio prietaisas | Elektrinio signalo apdorojimo komponentas, įėjimus ir išėjimus įrenginiams tiekiantis automatiškai. | Eterneto plokštė, Kontroleris, ugnesienės plokštė, Valdiklis, įėjimo ir išėjimo įtaisas, usb kortelė, I/O įtaisas, I/O modulis, įėjimo ir išėjimo modulis | IfcDistributionControlElement, IfcDistributionControlElementType, IfcDistributionControlElementTypeEnum | Kitos paskirties ryšių prietaisas | [9 empty] | ER
[12 empty] | Name | Name | Optional name for use by the participating software systems or users. For some subtypes of [[IfcRoot]] the insertion of the [[Name]] attribute may be required. This would be enforced by a where rule. |  | Tekstas
[12 empty] | System | System | The building service system that requires the provision for voids, e.g. 'Air Conditioning', 'Plumbing', 'Electro', etc. |  | Tekstas
[12 empty] | Pset_ElementComponentCommon.Status | Status | [[Status]] of the element, predominately used in renovation or retrofitting projects. The status can be assigned to as 'New' - element designed as new addition, 'Existing' - element exists and remains, 'Demolish' - element existed but is to be demolished, 'Temporary' - element will exists only temporary (like a temporary support structure). |  | Tekstas
[12 empty] | Type | Type | Defines the allowed values for selection of the flow meter operation type. |  | Tekstas
Tag
[12 empty] | Pset_ConstructionAdministration.SpecificationSectionNumber | SpecificationSectionNumber | A reference number to an external contract technical specification section describing either (a) minimum performance requirements of a given IfcProductType/[[IfcProduct]] or (b) a preselection for a specific IfcProductType/[[IfcProduct]] made for this project. |  | Tekstas
VVK.Material
Pset_QuantityTakeOff.Heigth
[12 empty] | Pset_QuantityTakeOff.Width | Width | The width of the object. Only given, if the object has constant thickness (prismatic). |  | Skaičius
[12 empty] | Pset_QuantityTakeOff.Length | Length | The length of the object. |  | Skaičius
VVK.Finish
[12 empty] | VVK.Colour | Colour | [[Colour]] of this object. |  | Tekstas
[12 empty] | Pset_ElectricalDeviceCommon.NominalPowerConsumption | NominalPowerConsumption | Nominal total power consumption. |  | Skaičius
Telefono komutatorius | M | HJ | %KFE10 |  |  | Telefono komutatorius | Elektros tinklo komutatorius, naudojamas telefono ryšiui. | Telefonų stotis | IfcDistributionControlElement, IfcDistributionControlElementType, IfcDistributionControlElementTypeEnum | [10 empty] | ER
[12 empty] | Name | Name | Optional name for use by the participating software systems or users. For some subtypes of [[IfcRoot]] the insertion of the [[Name]] attribute may be required. This would be enforced by a where rule. |  | Tekstas
[12 empty] | System | System | The building service system that requires the provision for voids, e.g. 'Air Conditioning', 'Plumbing', 'Electro', etc. |  | Tekstas
[12 empty] | Pset_ElementComponentCommon.Status | Status | [[Status]] of the element, predominately used in renovation or retrofitting projects. The status can be assigned to as 'New' - element designed as new addition, 'Existing' - element exists and remains, 'Demolish' - element existed but is to be demolished, 'Temporary' - element will exists only temporary (like a temporary support structure). |  | Tekstas
[12 empty] | Type | Type | Defines the allowed values for selection of the flow meter operation type. |  | Tekstas
Tag
[12 empty] | Pset_ConstructionAdministration.SpecificationSectionNumber | SpecificationSectionNumber | A reference number to an external contract technical specification section describing either (a) minimum performance requirements of a given IfcProductType/[[IfcProduct]] or (b) a preselection for a specific IfcProductType/[[IfcProduct]] made for this project. |  | Tekstas
VVK.Material
Pset_QuantityTakeOff.Heigth
[12 empty] | Pset_QuantityTakeOff.Width | Width | The width of the object. Only given, if the object has constant thickness (prismatic). |  | Skaičius
[12 empty] | Pset_QuantityTakeOff.Length | Length | The length of the object. |  | Skaičius
VVK.Finish
[12 empty] | VVK.Colour | Colour | [[Colour]] of this object. |  | Tekstas
[12 empty] | Pset_ElectricalDeviceCommon.NominalPowerConsumption | NominalPowerConsumption | Nominal total power consumption. |  | Skaičius
PBX sistema | M | HJ | %KFE11 |  |  | PBX sistema | Privataus ryšio telefono komutatorius. | PBX stotelė, Žinybinė telefonų stotis, privataus telefoninio ryšio sistema, PBX | IfcDistributionControlElement, IfcDistributionControlElementType, IfcDistributionControlElementTypeEnum | [10 empty] | ER
[12 empty] | Name | Name | Optional name for use by the participating software systems or users. For some subtypes of [[IfcRoot]] the insertion of the [[Name]] attribute may be required. This would be enforced by a where rule. |  | Tekstas
[12 empty] | System | System | The building service system that requires the provision for voids, e.g. 'Air Conditioning', 'Plumbing', 'Electro', etc. |  | Tekstas
[12 empty] | Pset_ElementComponentCommon.Status | Status | [[Status]] of the element, predominately used in renovation or retrofitting projects. The status can be assigned to as 'New' - element designed as new addition, 'Existing' - element exists and remains, 'Demolish' - element existed but is to be demolished, 'Temporary' - element will exists only temporary (like a temporary support structure). |  | Tekstas
[12 empty] | Type | Type | Defines the allowed values for selection of the flow meter operation type. |  | Tekstas
Tag
[12 empty] | Pset_ConstructionAdministration.SpecificationSectionNumber | SpecificationSectionNumber | A reference number to an external contract technical specification section describing either (a) minimum performance requirements of a given IfcProductType/[[IfcProduct]] or (b) a preselection for a specific IfcProductType/[[IfcProduct]] made for this project. |  | Tekstas
VVK.Material
Pset_QuantityTakeOff.Heigth
[12 empty] | Pset_QuantityTakeOff.Width | Width | The width of the object. Only given, if the object has constant thickness (prismatic). |  | Skaičius
[12 empty] | Pset_QuantityTakeOff.Length | Length | The length of the object. |  | Skaičius
VVK.Finish
[12 empty] | VVK.Colour | Colour | [[Colour]] of this object. |  | Tekstas
[12 empty] | Pset_ElectricalDeviceCommon.NominalPowerConsumption | NominalPowerConsumption | Nominal total power consumption. |  | Skaičius
Telefonas | M | HJ | TFE |  |  | Telefonas | Signalo konvertavimo komponentas, konvertuojantis signalą tarp akustinių bangų ir elektrinių signalų. | Korinio ryšio telefonas, Vietinio ryšio telefono aparatas, mobilusis telefonas, Telefono aparatas, telefonas | IfcDistributionControlElement, IfcDistributionControlElementType, IfcDistributionControlElementTypeEnum | [10 empty] | ER
[12 empty] | Name | Name | Optional name for use by the participating software systems or users. For some subtypes of [[IfcRoot]] the insertion of the [[Name]] attribute may be required. This would be enforced by a where rule. |  | Tekstas
[12 empty] | System | System | The building service system that requires the provision for voids, e.g. 'Air Conditioning', 'Plumbing', 'Electro', etc. |  | Tekstas
[12 empty] | Pset_ElementComponentCommon.Status | Status | [[Status]] of the element, predominately used in renovation or retrofitting projects. The status can be assigned to as 'New' - element designed as new addition, 'Existing' - element exists and remains, 'Demolish' - element existed but is to be demolished, 'Temporary' - element will exists only temporary (like a temporary support structure). |  | Tekstas
[12 empty] | Type | Type | Defines the allowed values for selection of the flow meter operation type. |  | Tekstas
Tag
[12 empty] | Pset_ConstructionAdministration.SpecificationSectionNumber | SpecificationSectionNumber | A reference number to an external contract technical specification section describing either (a) minimum performance requirements of a given IfcProductType/[[IfcProduct]] or (b) a preselection for a specific IfcProductType/[[IfcProduct]] made for this project. |  | Tekstas
VVK.Material
Pset_QuantityTakeOff.Heigth
[12 empty] | Pset_QuantityTakeOff.Width | Width | The width of the object. Only given, if the object has constant thickness (prismatic). |  | Skaičius
[12 empty] | Pset_QuantityTakeOff.Length | Length | The length of the object. |  | Skaičius
VVK.Finish
[12 empty] | VVK.Colour | Colour | [[Colour]] of this object. |  | Tekstas
Optinio tinklo komutatorius | M | HJ | KGA |  |  | Optinio tinklo komutatorius | Optinio signalo komponentas, nuolat įjungiantis įėjimą konkretiems optiniame tinkle esantiems įrenginiams. | Optikos panelė | IfcDistributionControlElement, IfcDistributionControlElementType, IfcDistributionControlElementTypeEnum | [10 empty] | ER
[12 empty] | Name | Name | Optional name for use by the participating software systems or users. For some subtypes of [[IfcRoot]] the insertion of the [[Name]] attribute may be required. This would be enforced by a where rule. |  | Tekstas
[12 empty] | System | System | The building service system that requires the provision for voids, e.g. 'Air Conditioning', 'Plumbing', 'Electro', etc. |  | Tekstas
[12 empty] | Pset_ElementComponentCommon.Status | Status | [[Status]] of the element, predominately used in renovation or retrofitting projects. The status can be assigned to as 'New' - element designed as new addition, 'Existing' - element exists and remains, 'Demolish' - element existed but is to be demolished, 'Temporary' - element will exists only temporary (like a temporary support structure). |  | Tekstas
[12 empty] | Type | Type | Defines the allowed values for selection of the flow meter operation type. |  | Tekstas
Tag
[12 empty] | Pset_ConstructionAdministration.SpecificationSectionNumber | SpecificationSectionNumber | A reference number to an external contract technical specification section describing either (a) minimum performance requirements of a given IfcProductType/[[IfcProduct]] or (b) a preselection for a specific IfcProductType/[[IfcProduct]] made for this project. |  | Tekstas
VVK.Material
Pset_QuantityTakeOff.Heigth
[12 empty] | Pset_QuantityTakeOff.Width | Width | The width of the object. Only given, if the object has constant thickness (prismatic). |  | Skaičius
[12 empty] | Pset_QuantityTakeOff.Length | Length | The length of the object. |  | Skaičius
VVK.Finish
[12 empty] | VVK.Colour | Colour | [[Colour]] of this object. |  | Tekstas
[12 empty] | Pset_ElectricalDeviceCommon.NominalPowerConsumption | NominalPowerConsumption | Nominal total power consumption. |  | Skaičius
Optinis maršrutizatorius | M | HJ | KGB |  |  | Optinis maršrutizatorius | Optinio signalo komponentas, įjungiantis duomenų paketus tarp kompiuterių tinklų. | Optinis maršrutizatorius, Optinis keitiklis | IfcDistributionControlElement, IfcDistributionControlElementType, IfcDistributionControlElementTypeEnum | [10 empty] | ER
[12 empty] | Name | Name | Optional name for use by the participating software systems or users. For some subtypes of [[IfcRoot]] the insertion of the [[Name]] attribute may be required. This would be enforced by a where rule. |  | Tekstas
[12 empty] | System | System | The building service system that requires the provision for voids, e.g. 'Air Conditioning', 'Plumbing', 'Electro', etc. |  | Tekstas
[12 empty] | Pset_ElementComponentCommon.Status | Status | [[Status]] of the element, predominately used in renovation or retrofitting projects. The status can be assigned to as 'New' - element designed as new addition, 'Existing' - element exists and remains, 'Demolish' - element existed but is to be demolished, 'Temporary' - element will exists only temporary (like a temporary support structure). |  | Tekstas
[12 empty] | Type | Type | Defines the allowed values for selection of the flow meter operation type. |  | Tekstas
Tag
[12 empty] | Pset_ConstructionAdministration.SpecificationSectionNumber | SpecificationSectionNumber | A reference number to an external contract technical specification section describing either (a) minimum performance requirements of a given IfcProductType/[[IfcProduct]] or (b) a preselection for a specific IfcProductType/[[IfcProduct]] made for this project. |  | Tekstas
VVK.Material
Pset_QuantityTakeOff.Heigth
[12 empty] | Pset_QuantityTakeOff.Width | Width | The width of the object. Only given, if the object has constant thickness (prismatic). |  | Skaičius
[12 empty] | Pset_QuantityTakeOff.Length | Length | The length of the object. |  | Skaičius
VVK.Finish
[12 empty] | VVK.Colour | Colour | [[Colour]] of this object. |  | Tekstas
[12 empty] | Pset_ElectricalDeviceCommon.NominalPowerConsumption | NominalPowerConsumption | Nominal total power consumption. |  | Skaičius
Optinis kartotuvas | M | HJ | KGC |  |  | Optinis kartotuvas | Optinio signalo komponentas, kartojantis įėjimo signalą kaip pagerintą išėjimo signalą. | Optinis kartotuvas, Optinis stiprintuvas | IfcDistributionControlElement, IfcDistributionControlElementType, IfcDistributionControlElementTypeEnum | [10 empty] | ER
[12 empty] | Name | Name | Optional name for use by the participating software systems or users. For some subtypes of [[IfcRoot]] the insertion of the [[Name]] attribute may be required. This would be enforced by a where rule. |  | Tekstas
[12 empty] | System | System | The building service system that requires the provision for voids, e.g. 'Air Conditioning', 'Plumbing', 'Electro', etc. |  | Tekstas
[12 empty] | Pset_ElementComponentCommon.Status | Status | [[Status]] of the element, predominately used in renovation or retrofitting projects. The status can be assigned to as 'New' - element designed as new addition, 'Existing' - element exists and remains, 'Demolish' - element existed but is to be demolished, 'Temporary' - element will exists only temporary (like a temporary support structure). |  | Tekstas
[12 empty] | Type | Type | Defines the allowed values for selection of the flow meter operation type. |  | Tekstas
Tag
[12 empty] | Pset_ConstructionAdministration.SpecificationSectionNumber | SpecificationSectionNumber | A reference number to an external contract technical specification section describing either (a) minimum performance requirements of a given IfcProductType/[[IfcProduct]] or (b) a preselection for a specific IfcProductType/[[IfcProduct]] made for this project. |  | Tekstas
VVK.Material
Pset_QuantityTakeOff.Heigth
[12 empty] | Pset_QuantityTakeOff.Width | Width | The width of the object. Only given, if the object has constant thickness (prismatic). |  | Skaičius
[12 empty] | Pset_QuantityTakeOff.Length | Length | The length of the object. |  | Skaičius
VVK.Finish
[12 empty] | VVK.Colour | Colour | [[Colour]] of this object. |  | Tekstas
[12 empty] | Pset_ElectricalDeviceCommon.NominalPowerConsumption | NominalPowerConsumption | Nominal total power consumption. |  | Skaičius
Optinis imtuvas / siųstuvas | M | HJ | TFD |  |  | Optinis imtuvas / siųstuvas | Signalo konvertavimo komponentas, konvertuojantis signalą tarp elektrinės ir optinės formų. | optinio signalo siųstuvas, Optinis keitiklis, Optinio ryšio siųstuvas, optinio signalo imtuvas | IfcDistributionControlElement, IfcDistributionControlElementType, IfcDistributionControlElementTypeEnum | [10 empty] | ER
[12 empty] | Name | Name | Optional name for use by the participating software systems or users. For some subtypes of [[IfcRoot]] the insertion of the [[Name]] attribute may be required. This would be enforced by a where rule. |  | Tekstas
[12 empty] | System | System | The building service system that requires the provision for voids, e.g. 'Air Conditioning', 'Plumbing', 'Electro', etc. |  | Tekstas
[12 empty] | Pset_ElementComponentCommon.Status | Status | [[Status]] of the element, predominately used in renovation or retrofitting projects. The status can be assigned to as 'New' - element designed as new addition, 'Existing' - element exists and remains, 'Demolish' - element existed but is to be demolished, 'Temporary' - element will exists only temporary (like a temporary support structure). |  | Tekstas
[12 empty] | Type | Type | Defines the allowed values for selection of the flow meter operation type. |  | Tekstas
Tag
[12 empty] | Pset_ConstructionAdministration.SpecificationSectionNumber | SpecificationSectionNumber | A reference number to an external contract technical specification section describing either (a) minimum performance requirements of a given IfcProductType/[[IfcProduct]] or (b) a preselection for a specific IfcProductType/[[IfcProduct]] made for this project. |  | Tekstas
VVK.Material
Pset_QuantityTakeOff.Heigth
[12 empty] | Pset_QuantityTakeOff.Width | Width | The width of the object. Only given, if the object has constant thickness (prismatic). |  | Skaičius
[12 empty] | Pset_QuantityTakeOff.Length | Length | The length of the object. |  | Skaičius
VVK.Finish
[12 empty] | VVK.Colour | Colour | [[Colour]] of this object. |  | Tekstas
[12 empty] | Pset_ElectricalDeviceCommon.NominalPowerConsumption | NominalPowerConsumption | Nominal total power consumption. |  | Skaičius
Optinio pluošto kabelis | M | HJ | WHA |  |  | Optinio pluošto kabelis | Šviesos nukreipimo komponentas, skirtas signalui perduoti. | Šviesolaidinis kabelis, skaidulinis kabelis, optinis kabelis | IfcFlowSegment, IfcFlowSegmentType, IfcFlowSegmentTypeEnum | [10 empty] | ER
[12 empty] | Name | Name | Optional name for use by the participating software systems or users. For some subtypes of [[IfcRoot]] the insertion of the [[Name]] attribute may be required. This would be enforced by a where rule. |  | Tekstas
[12 empty] | System | System | The building service system that requires the provision for voids, e.g. 'Air Conditioning', 'Plumbing', 'Electro', etc. |  | Tekstas
[12 empty] | Pset_ElementComponentCommon.Status | Status | [[Status]] of the element, predominately used in renovation or retrofitting projects. The status can be assigned to as 'New' - element designed as new addition, 'Existing' - element exists and remains, 'Demolish' - element existed but is to be demolished, 'Temporary' - element will exists only temporary (like a temporary support structure). |  | Tekstas
[12 empty] | Type | Type | Defines the allowed values for selection of the flow meter operation type. |  | Tekstas
[12 empty] | Pset_ConstructionAdministration.SpecificationSectionNumber | SpecificationSectionNumber | A reference number to an external contract technical specification section describing either (a) minimum performance requirements of a given IfcProductType/[[IfcProduct]] or (b) a preselection for a specific IfcProductType/[[IfcProduct]] made for this project. |  | Tekstas
VVK.Material
[12 empty] | Pset_QuantityTakeOff.Diameter | Diameter | The [[Diameter]] of the object. |  | Skaičius
[12 empty] | Pset_QuantityTakeOff.Length | Length | The length of the object. |  | Skaičius
Nejudamas šviesos skaidulų lizdas | M | HJ | XHA |  |  | Nejudamas šviesos skaidulų lizdas | Šviesos jungiamasis komponentas, skirtas kištukiniams sujungimams. | Optinis kištukas, optinis lizdas | IfcFlowSegment, IfcFlowSegmentType, IfcFlowSegmentTypeEnum | [10 empty] | ER
[12 empty] | Name | Name | Optional name for use by the participating software systems or users. For some subtypes of [[IfcRoot]] the insertion of the [[Name]] attribute may be required. This would be enforced by a where rule. |  | Tekstas
[12 empty] | System | System | The building service system that requires the provision for voids, e.g. 'Air Conditioning', 'Plumbing', 'Electro', etc. |  | Tekstas
[12 empty] | Pset_ElementComponentCommon.Status | Status | [[Status]] of the element, predominately used in renovation or retrofitting projects. The status can be assigned to as 'New' - element designed as new addition, 'Existing' - element exists and remains, 'Demolish' - element existed but is to be demolished, 'Temporary' - element will exists only temporary (like a temporary support structure). |  | Tekstas
[12 empty] | Type | Type | Defines the allowed values for selection of the flow meter operation type. |  | Tekstas
Tag
[12 empty] | Pset_ConstructionAdministration.SpecificationSectionNumber | SpecificationSectionNumber | A reference number to an external contract technical specification section describing either (a) minimum performance requirements of a given IfcProductType/[[IfcProduct]] or (b) a preselection for a specific IfcProductType/[[IfcProduct]] made for this project. |  | Tekstas
VVK.Material
Pset_QuantityTakeOff.Heigth
[12 empty] | Pset_QuantityTakeOff.Width | Width | The width of the object. Only given, if the object has constant thickness (prismatic). |  | Skaičius
[12 empty] | Pset_QuantityTakeOff.Length | Length | The length of the object. |  | Skaičius
VVK.Finish
[12 empty] | VVK.Colour | Colour | [[Colour]] of this object. |  | Tekstas
Daugialypė jungtis | M | HJ | XZA |  |  | Daugialypė jungtis | Daugialypis elektros energijos, elektrinių ir optinių signalų ir (arba) skysčių srauto jungties komponentas. | Daugialypė jungtis | IfcFlowSegment, IfcFlowSegmentType, IfcFlowSegmentTypeEnum | [10 empty] | ER
[12 empty] | Name | Name | Optional name for use by the participating software systems or users. For some subtypes of [[IfcRoot]] the insertion of the [[Name]] attribute may be required. This would be enforced by a where rule. |  | Tekstas
[12 empty] | System | System | The building service system that requires the provision for voids, e.g. 'Air Conditioning', 'Plumbing', 'Electro', etc. |  | Tekstas
[12 empty] | Pset_ElementComponentCommon.Status | Status | [[Status]] of the element, predominately used in renovation or retrofitting projects. The status can be assigned to as 'New' - element designed as new addition, 'Existing' - element exists and remains, 'Demolish' - element existed but is to be demolished, 'Temporary' - element will exists only temporary (like a temporary support structure). |  | Tekstas
[12 empty] | Type | Type | Defines the allowed values for selection of the flow meter operation type. |  | Tekstas
Tag
[12 empty] | Pset_ConstructionAdministration.SpecificationSectionNumber | SpecificationSectionNumber | A reference number to an external contract technical specification section describing either (a) minimum performance requirements of a given IfcProductType/[[IfcProduct]] or (b) a preselection for a specific IfcProductType/[[IfcProduct]] made for this project. |  | Tekstas
VVK.Material
Pset_QuantityTakeOff.Heigth
[12 empty] | Pset_QuantityTakeOff.Width | Width | The width of the object. Only given, if the object has constant thickness (prismatic). |  | Skaičius
[12 empty] | Pset_QuantityTakeOff.Length | Length | The length of the object. |  | Skaičius
VVK.Finish
[12 empty] | VVK.Colour | Colour | [[Colour]] of this object. |  | Tekstas
Maršrutizatorius | M | HJ | KED |  |  | Maršrutizatorius | Elektrinio signalo apdorojimo komponentas, persiunčiantis signalus tarp duomenų tinklų be žmogaus įsikišimo. | duomenų tinklo sietuvas, Apsaugos prietaisas, Laidinio tinklo maršrutizatorius, ugniasienė | IfcDistributionControlElement, IfcDistributionControlElementType, IfcDistributionControlElementTypeEnum | [10 empty] | ER
[12 empty] | Name | Name | Optional name for use by the participating software systems or users. For some subtypes of [[IfcRoot]] the insertion of the [[Name]] attribute may be required. This would be enforced by a where rule. |  | Tekstas
[12 empty] | System | System | The building service system that requires the provision for voids, e.g. 'Air Conditioning', 'Plumbing', 'Electro', etc. |  | Tekstas
[12 empty] | Pset_ElementComponentCommon.Status | Status | [[Status]] of the element, predominately used in renovation or retrofitting projects. The status can be assigned to as 'New' - element designed as new addition, 'Existing' - element exists and remains, 'Demolish' - element existed but is to be demolished, 'Temporary' - element will exists only temporary (like a temporary support structure). |  | Tekstas
[12 empty] | Type | Type | Defines the allowed values for selection of the flow meter operation type. |  | Tekstas
Tag
[12 empty] | Pset_ConstructionAdministration.SpecificationSectionNumber | SpecificationSectionNumber | A reference number to an external contract technical specification section describing either (a) minimum performance requirements of a given IfcProductType/[[IfcProduct]] or (b) a preselection for a specific IfcProductType/[[IfcProduct]] made for this project. |  | Tekstas
VVK.Material
Pset_QuantityTakeOff.Heigth
[12 empty] | Pset_QuantityTakeOff.Width | Width | The width of the object. Only given, if the object has constant thickness (prismatic). |  | Skaičius
[12 empty] | Pset_QuantityTakeOff.Length | Length | The length of the object. |  | Skaičius
[12 empty] | Pset_ElectricalDeviceCommon.NominalPowerConsumption | NominalPowerConsumption | Nominal total power consumption. |  | Skaičius
Duomenų kabelis | M | HJ | WGB |  |  | Duomenų kabelis | Elektrinio signalo nukreipimo komponentas, skirtas duomenų perdavimui. | Duomenų šyna | IfcDistributionControlElement, IfcDistributionControlElementType, IfcDistributionControlElementTypeEnum | [10 empty] | ER
[12 empty] | Name | Name | Optional name for use by the participating software systems or users. For some subtypes of [[IfcRoot]] the insertion of the [[Name]] attribute may be required. This would be enforced by a where rule. |  | Tekstas
[12 empty] | System | System | The building service system that requires the provision for voids, e.g. 'Air Conditioning', 'Plumbing', 'Electro', etc. |  | Tekstas
[12 empty] | Pset_ElementComponentCommon.Status | Status | [[Status]] of the element, predominately used in renovation or retrofitting projects. The status can be assigned to as 'New' - element designed as new addition, 'Existing' - element exists and remains, 'Demolish' - element existed but is to be demolished, 'Temporary' - element will exists only temporary (like a temporary support structure). |  | Tekstas
[12 empty] | Type | Type | Defines the allowed values for selection of the flow meter operation type. |  | Tekstas
[12 empty] | Pset_ConstructionAdministration.SpecificationSectionNumber | SpecificationSectionNumber | A reference number to an external contract technical specification section describing either (a) minimum performance requirements of a given IfcProductType/[[IfcProduct]] or (b) a preselection for a specific IfcProductType/[[IfcProduct]] made for this project. |  | Tekstas
VVK.Material
[12 empty] | Pset_QuantityTakeOff.Diameter | Diameter | The [[Diameter]] of the object. |  | Skaičius
[12 empty] | Pset_QuantityTakeOff.Length | Length | The length of the object. |  | Skaičius
Signalo kabelio lizdas | M | HJ | XGA |  |  | Signalo kabelio lizdas | Elektrinių signalų jungiamasis komponentas vienam kištukiniam sujungimui. | Signalų kabelio lizdas, signalų kabelio kištukinis lizdas, signalinis lizdas | IfcDistributionControlElement, IfcDistributionControlElementType, IfcDistributionControlElementTypeEnum | [10 empty] | ER
[12 empty] | Name | Name | Optional name for use by the participating software systems or users. For some subtypes of [[IfcRoot]] the insertion of the [[Name]] attribute may be required. This would be enforced by a where rule. |  | Tekstas
[12 empty] | System | System | The building service system that requires the provision for voids, e.g. 'Air Conditioning', 'Plumbing', 'Electro', etc. |  | Tekstas
[12 empty] | Pset_ElementComponentCommon.Status | Status | [[Status]] of the element, predominately used in renovation or retrofitting projects. The status can be assigned to as 'New' - element designed as new addition, 'Existing' - element exists and remains, 'Demolish' - element existed but is to be demolished, 'Temporary' - element will exists only temporary (like a temporary support structure). |  | Tekstas
[12 empty] | Type | Type | Defines the allowed values for selection of the flow meter operation type. |  | Tekstas
Tag
[12 empty] | Pset_ConstructionAdministration.SpecificationSectionNumber | SpecificationSectionNumber | A reference number to an external contract technical specification section describing either (a) minimum performance requirements of a given IfcProductType/[[IfcProduct]] or (b) a preselection for a specific IfcProductType/[[IfcProduct]] made for this project. |  | Tekstas
VVK.Material
Pset_QuantityTakeOff.Heigth
[12 empty] | Pset_QuantityTakeOff.Width | Width | The width of the object. Only given, if the object has constant thickness (prismatic). |  | Skaičius
[12 empty] | Pset_QuantityTakeOff.Length | Length | The length of the object. |  | Skaičius
VVK.Finish
[12 empty] | VVK.Colour | Colour | [[Colour]] of this object. |  | Tekstas
Komutacinis skydelis | M | HJ | XGC |  |  | Komutacinis skydelis | Elektrinių signalų jungiamasis komponentas, jungiantis elektrinius signalus tarp atskirų linijų. | skydelis, Plintas, Komutacinė panelė | IfcDistributionControlElement, IfcDistributionControlElementType, IfcDistributionControlElementTypeEnum | [10 empty] | ER
[12 empty] | Name | Name | Optional name for use by the participating software systems or users. For some subtypes of [[IfcRoot]] the insertion of the [[Name]] attribute may be required. This would be enforced by a where rule. |  | Tekstas
[12 empty] | System | System | The building service system that requires the provision for voids, e.g. 'Air Conditioning', 'Plumbing', 'Electro', etc. |  | Tekstas
[12 empty] | Pset_ElementComponentCommon.Status | Status | [[Status]] of the element, predominately used in renovation or retrofitting projects. The status can be assigned to as 'New' - element designed as new addition, 'Existing' - element exists and remains, 'Demolish' - element existed but is to be demolished, 'Temporary' - element will exists only temporary (like a temporary support structure). |  | Tekstas
[12 empty] | Type | Type | Defines the allowed values for selection of the flow meter operation type. |  | Tekstas
Tag
[12 empty] | Pset_ConstructionAdministration.SpecificationSectionNumber | SpecificationSectionNumber | A reference number to an external contract technical specification section describing either (a) minimum performance requirements of a given IfcProductType/[[IfcProduct]] or (b) a preselection for a specific IfcProductType/[[IfcProduct]] made for this project. |  | Tekstas
VVK.Material
Pset_QuantityTakeOff.Heigth
[12 empty] | Pset_QuantityTakeOff.Width | Width | The width of the object. Only given, if the object has constant thickness (prismatic). |  | Skaičius
[12 empty] | Pset_QuantityTakeOff.Length | Length | The length of the object. |  | Skaičius
VVK.Finish
[12 empty] | VVK.Colour | Colour | [[Colour]] of this object. |  | Tekstas
Dengianti plokštė | M | HJ | NAB |  |  | Dengianti plokštė | Užpildantis komponentas, neleidžiantis patekti šviesai ir kietiems kūnams. | OSB plokštė, Kabelių tvarkymo panelė, Aklina plokštė, gipso kartono plokštė, fibre board, "panelė", MDF plokštė | IfcDistributionControlElement, IfcDistributionControlElementType, IfcDistributionControlElementTypeEnum | [10 empty] | ER
[12 empty] | Name | Name | Optional name for use by the participating software systems or users. For some subtypes of [[IfcRoot]] the insertion of the [[Name]] attribute may be required. This would be enforced by a where rule. |  | Tekstas
[12 empty] | System | System | The building service system that requires the provision for voids, e.g. 'Air Conditioning', 'Plumbing', 'Electro', etc. |  | Tekstas
[12 empty] | Pset_ElementComponentCommon.Status | Status | [[Status]] of the element, predominately used in renovation or retrofitting projects. The status can be assigned to as 'New' - element designed as new addition, 'Existing' - element exists and remains, 'Demolish' - element existed but is to be demolished, 'Temporary' - element will exists only temporary (like a temporary support structure). |  | Tekstas
[12 empty] | Type | Type | Defines the allowed values for selection of the flow meter operation type. |  | Tekstas
Tag
[12 empty] | Pset_ConstructionAdministration.SpecificationSectionNumber | SpecificationSectionNumber | A reference number to an external contract technical specification section describing either (a) minimum performance requirements of a given IfcProductType/[[IfcProduct]] or (b) a preselection for a specific IfcProductType/[[IfcProduct]] made for this project. |  | Tekstas
VVK.Material
Pset_QuantityTakeOff.Heigth
[12 empty] | Pset_QuantityTakeOff.Width | Width | The width of the object. Only given, if the object has constant thickness (prismatic). |  | Skaičius
[12 empty] | Pset_QuantityTakeOff.Length | Length | The length of the object. |  | Skaičius
VVK.Finish
[12 empty] | VVK.Colour | Colour | [[Colour]] of this object. |  | Tekstas
Apsaugos išplėtimo modulis | M | HJ | %KEB20 |  |  | Apsaugos išplėtimo modulis | Valdymo blokas, padidinantis apsaugos sistemos funkcijų skaičių. | Įrangos išplėtimo modulis | IfcDistributionControlElement, IfcDistributionControlElementType, IfcDistributionControlElementTypeEnum | [10 empty] | ER
[12 empty] | Name | Name | Optional name for use by the participating software systems or users. For some subtypes of [[IfcRoot]] the insertion of the [[Name]] attribute may be required. This would be enforced by a where rule. |  | Tekstas
[12 empty] | System | System | The building service system that requires the provision for voids, e.g. 'Air Conditioning', 'Plumbing', 'Electro', etc. |  | Tekstas
[12 empty] | Pset_ElementComponentCommon.Status | Status | [[Status]] of the element, predominately used in renovation or retrofitting projects. The status can be assigned to as 'New' - element designed as new addition, 'Existing' - element exists and remains, 'Demolish' - element existed but is to be demolished, 'Temporary' - element will exists only temporary (like a temporary support structure). |  | Tekstas
[12 empty] | Type | Type | Defines the allowed values for selection of the flow meter operation type. |  | Tekstas
Tag
[12 empty] | Pset_ConstructionAdministration.SpecificationSectionNumber | SpecificationSectionNumber | A reference number to an external contract technical specification section describing either (a) minimum performance requirements of a given IfcProductType/[[IfcProduct]] or (b) a preselection for a specific IfcProductType/[[IfcProduct]] made for this project. |  | Tekstas
VVK.Material
Pset_QuantityTakeOff.Heigth
[12 empty] | Pset_QuantityTakeOff.Width | Width | The width of the object. Only given, if the object has constant thickness (prismatic). |  | Skaičius
[12 empty] | Pset_QuantityTakeOff.Length | Length | The length of the object. |  | Skaičius
[12 empty] | Pset_ElectricalDeviceCommon.NominalPowerConsumption | NominalPowerConsumption | Nominal total power consumption. |  | Skaičius
Korpusas | M | HJ | UCA |  |  | Korpusas | Gaubtas, skirtas mechanizmams ar jų dalims apsaugoti nuo išorinio poveikio bei užtikrinti žmonių saugumą (taip pat ir nuo kontakto su elektros srove). | Centralė, paskirstymo skydelis, saugos dėžutė, prietaisų dėžė, sensorių dėžutė, elektros skydelis, skydinė, montavimo dėžė, spintelė, Ryšių spinta, Ryšių skydelis, kolektorių spintelė, elektros spinta | [11 empty] | ER
[12 empty] | Name | Name | Optional name for use by the participating software systems or users. For some subtypes of [[IfcRoot]] the insertion of the [[Name]] attribute may be required. This would be enforced by a where rule. |  | Tekstas
[12 empty] | System | System | The building service system that requires the provision for voids, e.g. 'Air Conditioning', 'Plumbing', 'Electro', etc. |  | Tekstas
[12 empty] | Pset_ElementComponentCommon.Status | Status | [[Status]] of the element, predominately used in renovation or retrofitting projects. The status can be assigned to as 'New' - element designed as new addition, 'Existing' - element exists and remains, 'Demolish' - element existed but is to be demolished, 'Temporary' - element will exists only temporary (like a temporary support structure). |  | Tekstas
[12 empty] | Type | Type | Defines the allowed values for selection of the flow meter operation type. |  | Tekstas
Tag
[12 empty] | Pset_ConstructionAdministration.SpecificationSectionNumber | SpecificationSectionNumber | A reference number to an external contract technical specification section describing either (a) minimum performance requirements of a given IfcProductType/[[IfcProduct]] or (b) a preselection for a specific IfcProductType/[[IfcProduct]] made for this project. |  | Tekstas
VVK.Material
Pset_QuantityTakeOff.Heigth
[12 empty] | Pset_QuantityTakeOff.Width | Width | The width of the object. Only given, if the object has constant thickness (prismatic). |  | Skaičius
[12 empty] | Pset_QuantityTakeOff.Length | Length | The length of the object. |  | Skaičius
VVK.Finish
[12 empty] | VVK.Colour | Colour | [[Colour]] of this object. |  | Tekstas
[12 empty] | Pset_ElectricalDeviceCommon.NominalPowerConsumption | NominalPowerConsumption | Nominal total power consumption. |  | Skaičius
Elektros skirstytuvas | M | HJ | XDE |  |  | Elektros skirstytuvas | Žemosios įtampos jungiamasis komponentas, skirtas keletui kištukinių srovę naudojančių įrenginių. | elektros šakotuvas, Ryšių sistemos elektros šakotuvas, Ilgintuvas, Elektros šakotuvas ryšių sistemos įrangai, "prailgintuvas" | [11 empty] | ER
[12 empty] | Name | Name | Optional name for use by the participating software systems or users. For some subtypes of [[IfcRoot]] the insertion of the [[Name]] attribute may be required. This would be enforced by a where rule. |  | Tekstas
[12 empty] | System | System | The building service system that requires the provision for voids, e.g. 'Air Conditioning', 'Plumbing', 'Electro', etc. |  | Tekstas
[12 empty] | Pset_ElementComponentCommon.Status | Status | [[Status]] of the element, predominately used in renovation or retrofitting projects. The status can be assigned to as 'New' - element designed as new addition, 'Existing' - element exists and remains, 'Demolish' - element existed but is to be demolished, 'Temporary' - element will exists only temporary (like a temporary support structure). |  | Tekstas
[12 empty] | Type | Type | Defines the allowed values for selection of the flow meter operation type. |  | Tekstas
Tag
[12 empty] | Pset_ConstructionAdministration.SpecificationSectionNumber | SpecificationSectionNumber | A reference number to an external contract technical specification section describing either (a) minimum performance requirements of a given IfcProductType/[[IfcProduct]] or (b) a preselection for a specific IfcProductType/[[IfcProduct]] made for this project. |  | Tekstas
VVK.Material
Pset_QuantityTakeOff.Heigth
[12 empty] | Pset_QuantityTakeOff.Width | Width | The width of the object. Only given, if the object has constant thickness (prismatic). |  | Skaičius
[12 empty] | Pset_QuantityTakeOff.Length | Length | The length of the object. |  | Skaičius
VVK.Finish
[12 empty] | VVK.Colour | Colour | [[Colour]] of this object. |  | Tekstas
[12 empty] | Pset_ElectricalDeviceCommon.NominalPowerConsumption | NominalPowerConsumption | Nominal total power consumption. |  | Skaičius
Nepertraukiamo maitinimo šaltinis | M | HJ | RBA |  |  | Nepertraukiamo maitinimo šaltinis | Elektros energijos stabilizavimo komponentas, užtikrinantis nenutrūkstamą energijos tiekimą. | Ryšiu sistemos nepertraukiamo maitinimo šaltinis, UPS (angl. uninterrupted power supply), Ryšių sistemos UPS | [11 empty] | ER
[12 empty] | Name | Name | Optional name for use by the participating software systems or users. For some subtypes of [[IfcRoot]] the insertion of the [[Name]] attribute may be required. This would be enforced by a where rule. |  | Tekstas
[12 empty] | System | System | The building service system that requires the provision for voids, e.g. 'Air Conditioning', 'Plumbing', 'Electro', etc. |  | Tekstas
[12 empty] | Pset_ElementComponentCommon.Status | Status | [[Status]] of the element, predominately used in renovation or retrofitting projects. The status can be assigned to as 'New' - element designed as new addition, 'Existing' - element exists and remains, 'Demolish' - element existed but is to be demolished, 'Temporary' - element will exists only temporary (like a temporary support structure). |  | Tekstas
[12 empty] | Type | Type | Defines the allowed values for selection of the flow meter operation type. |  | Tekstas
Tag
[12 empty] | Pset_ConstructionAdministration.SpecificationSectionNumber | SpecificationSectionNumber | A reference number to an external contract technical specification section describing either (a) minimum performance requirements of a given IfcProductType/[[IfcProduct]] or (b) a preselection for a specific IfcProductType/[[IfcProduct]] made for this project. |  | Tekstas
VVK.Material
Pset_QuantityTakeOff.Heigth
[12 empty] | Pset_QuantityTakeOff.Width | Width | The width of the object. Only given, if the object has constant thickness (prismatic). |  | Skaičius
[12 empty] | Pset_QuantityTakeOff.Length | Length | The length of the object. |  | Skaičius
VVK.Finish
[12 empty] | VVK.Colour | Colour | [[Colour]] of this object. |  | Tekstas
[12 empty] | Pset_ElectricalDeviceCommon.NominalPowerConsumption | NominalPowerConsumption | Nominal total power consumption. |  | Skaičius
Garsiakalbis | %P10 | MA | PJA |  |  | Garsiakalbis | Judančios membranos principu veikiantis akustinis prietaisas. | Evakuacijos valdymo sistemos garsiakalbis, sirena, Garso kolonėlė | IfcDistributionControlElement, IfcDistributionControlElementType, IfcDistributionControlElementTypeEnum | [10 empty] | ER
[12 empty] | Name | Name | Optional name for use by the participating software systems or users. For some subtypes of [[IfcRoot]] the insertion of the [[Name]] attribute may be required. This would be enforced by a where rule. |  | Tekstas
[12 empty] | System | System | The building service system that requires the provision for voids, e.g. 'Air Conditioning', 'Plumbing', 'Electro', etc. |  | Tekstas
[12 empty] | Pset_ElementComponentCommon.Status | Status | [[Status]] of the element, predominately used in renovation or retrofitting projects. The status can be assigned to as 'New' - element designed as new addition, 'Existing' - element exists and remains, 'Demolish' - element existed but is to be demolished, 'Temporary' - element will exists only temporary (like a temporary support structure). |  | Tekstas
[12 empty] | Type | Type | Defines the allowed values for selection of the flow meter operation type. |  | Tekstas
Tag
[12 empty] | Pset_ConstructionAdministration.SpecificationSectionNumber | SpecificationSectionNumber | A reference number to an external contract technical specification section describing either (a) minimum performance requirements of a given IfcProductType/[[IfcProduct]] or (b) a preselection for a specific IfcProductType/[[IfcProduct]] made for this project. |  | Tekstas
VVK.Material
Pset_QuantityTakeOff.Heigth
[12 empty] | Pset_QuantityTakeOff.Width | Width | The width of the object. Only given, if the object has constant thickness (prismatic). |  | Skaičius
[12 empty] | Pset_QuantityTakeOff.Length | Length | The length of the object. |  | Skaičius
VVK.Finish
[12 empty] | VVK.Colour | Colour | [[Colour]] of this object. |  | Tekstas
[12 empty] | Pset_ElectricalDeviceCommon.NominalPowerConsumption | NominalPowerConsumption | Nominal total power consumption. |  | Skaičius
[12 empty] | Pset_ElectricalDeviceCommon.IsExternal | IsExternal | Indication whether the element is designed for use in the exterior (TRUE) or not (FALSE). If (TRUE) it is an external element and faces the outside of the building. |  | Loginė
Apsaugos centralė | %P10 | MA | %KEB10 |  |  | Apsaugos centralė | Valdymo blokas, apdorojantis iš jutiklių gaunamus signalus, įjungiantis ar išjungiantis vidaus ir išorinius signalizatorius, siunčiantis pranešimus apsaugos tarnybai ar objekto valdytojui. | Evakuacijos sistemos kontroleris, Evakuacijos sistemos valdiklis | IfcDistributionControlElement, IfcDistributionControlElementType, IfcDistributionControlElementTypeEnum | [10 empty] | ER
[12 empty] | Name | Name | Optional name for use by the participating software systems or users. For some subtypes of [[IfcRoot]] the insertion of the [[Name]] attribute may be required. This would be enforced by a where rule. |  | Tekstas
[12 empty] | System | System | The building service system that requires the provision for voids, e.g. 'Air Conditioning', 'Plumbing', 'Electro', etc. |  | Tekstas
[12 empty] | Pset_ElementComponentCommon.Status | Status | [[Status]] of the element, predominately used in renovation or retrofitting projects. The status can be assigned to as 'New' - element designed as new addition, 'Existing' - element exists and remains, 'Demolish' - element existed but is to be demolished, 'Temporary' - element will exists only temporary (like a temporary support structure). |  | Tekstas
[12 empty] | Type | Type | Defines the allowed values for selection of the flow meter operation type. |  | Tekstas
Tag
[12 empty] | Pset_ConstructionAdministration.SpecificationSectionNumber | SpecificationSectionNumber | A reference number to an external contract technical specification section describing either (a) minimum performance requirements of a given IfcProductType/[[IfcProduct]] or (b) a preselection for a specific IfcProductType/[[IfcProduct]] made for this project. |  | Tekstas
VVK.Material
Pset_QuantityTakeOff.Heigth
[12 empty] | Pset_QuantityTakeOff.Width | Width | The width of the object. Only given, if the object has constant thickness (prismatic). |  | Skaičius
[12 empty] | Pset_QuantityTakeOff.Length | Length | The length of the object. |  | Skaičius
VVK.Finish
[12 empty] | VVK.Colour | Colour | [[Colour]] of this object. |  | Tekstas
[12 empty] | Pset_ElectricalDeviceCommon.NominalPowerConsumption | NominalPowerConsumption | Nominal total power consumption. |  | Skaičius
Korpusas | %P10 | MA | UCA |  |  | Korpusas | Gaubtas, skirtas mechanizmams ar jų dalims apsaugoti nuo išorinio poveikio bei užtikrinti žmonių saugumą (taip pat ir nuo kontakto su elektros srove). | Centralė, Evakuacijos sistemos prietaisų dėžė, paskirstymo skydelis, saugos dėžutė, prietaisų dėžė, Evakuacijos valdymo sistemos įrenginių spinta, sensorių dėžutė, Evakuacijos sistemos spinta, elektros skydelis, skydinė, montavimo dėžė, spintelė, kolektorių spintelė, elektros spinta | [11 empty] | ER
[12 empty] | Name | Name | Optional name for use by the participating software systems or users. For some subtypes of [[IfcRoot]] the insertion of the [[Name]] attribute may be required. This would be enforced by a where rule. |  | Tekstas
[12 empty] | System | System | The building service system that requires the provision for voids, e.g. 'Air Conditioning', 'Plumbing', 'Electro', etc. |  | Tekstas
[12 empty] | Pset_ElementComponentCommon.Status | Status | [[Status]] of the element, predominately used in renovation or retrofitting projects. The status can be assigned to as 'New' - element designed as new addition, 'Existing' - element exists and remains, 'Demolish' - element existed but is to be demolished, 'Temporary' - element will exists only temporary (like a temporary support structure). |  | Tekstas
[12 empty] | Type | Type | Defines the allowed values for selection of the flow meter operation type. |  | Tekstas
Tag
[12 empty] | Pset_ConstructionAdministration.SpecificationSectionNumber | SpecificationSectionNumber | A reference number to an external contract technical specification section describing either (a) minimum performance requirements of a given IfcProductType/[[IfcProduct]] or (b) a preselection for a specific IfcProductType/[[IfcProduct]] made for this project. |  | Tekstas
VVK.Material
Pset_QuantityTakeOff.Heigth
[12 empty] | Pset_QuantityTakeOff.Width | Width | The width of the object. Only given, if the object has constant thickness (prismatic). |  | Skaičius
[12 empty] | Pset_QuantityTakeOff.Length | Length | The length of the object. |  | Skaičius
VVK.Finish
[12 empty] | VVK.Colour | Colour | [[Colour]] of this object. |  | Tekstas
[12 empty] | Pset_ElectricalDeviceCommon.NominalPowerConsumption | NominalPowerConsumption | Nominal total power consumption. |  | Skaičius
Elektros skirstytuvas | %P10 | MA | XDE |  |  | Elektros skirstytuvas | Žemosios įtampos jungiamasis komponentas, skirtas keletui kištukinių srovę naudojančių įrenginių. | elektros šakotuvas, Ilgintuvas, Elektros šakotuvas evakuacijos valdymo sistemos įrangai, "prailgintuvas", Evakuacijos sistemos sistemos elektros šakotuvas | [11 empty] | ER
[12 empty] | Name | Name | Optional name for use by the participating software systems or users. For some subtypes of [[IfcRoot]] the insertion of the [[Name]] attribute may be required. This would be enforced by a where rule. |  | Tekstas
[12 empty] | System | System | The building service system that requires the provision for voids, e.g. 'Air Conditioning', 'Plumbing', 'Electro', etc. |  | Tekstas
[12 empty] | Pset_ElementComponentCommon.Status | Status | [[Status]] of the element, predominately used in renovation or retrofitting projects. The status can be assigned to as 'New' - element designed as new addition, 'Existing' - element exists and remains, 'Demolish' - element existed but is to be demolished, 'Temporary' - element will exists only temporary (like a temporary support structure). |  | Tekstas
[12 empty] | Type | Type | Defines the allowed values for selection of the flow meter operation type. |  | Tekstas
Tag
[12 empty] | Pset_ConstructionAdministration.SpecificationSectionNumber | SpecificationSectionNumber | A reference number to an external contract technical specification section describing either (a) minimum performance requirements of a given IfcProductType/[[IfcProduct]] or (b) a preselection for a specific IfcProductType/[[IfcProduct]] made for this project. |  | Tekstas
VVK.Material
Pset_QuantityTakeOff.Heigth
[12 empty] | Pset_QuantityTakeOff.Width | Width | The width of the object. Only given, if the object has constant thickness (prismatic). |  | Skaičius
[12 empty] | Pset_QuantityTakeOff.Length | Length | The length of the object. |  | Skaičius
VVK.Finish
[12 empty] | VVK.Colour | Colour | [[Colour]] of this object. |  | Tekstas
[12 empty] | Pset_ElectricalDeviceCommon.NominalPowerConsumption | NominalPowerConsumption | Nominal total power consumption. |  | Skaičius
Nepertraukiamo maitinimo šaltinis | %P10 | MA | RBA |  |  | Nepertraukiamo maitinimo šaltinis | Elektros energijos stabilizavimo komponentas, užtikrinantis nenutrūkstamą energijos tiekimą. | UPS (angl. uninterrupted power supply), Evakuacijos sistemos nepertraukiamo maitinimo šaltinis, Evakuacijos sistemos UPS | [11 empty] | ER
[12 empty] | Name | Name | Optional name for use by the participating software systems or users. For some subtypes of [[IfcRoot]] the insertion of the [[Name]] attribute may be required. This would be enforced by a where rule. |  | Tekstas
[12 empty] | System | System | The building service system that requires the provision for voids, e.g. 'Air Conditioning', 'Plumbing', 'Electro', etc. |  | Tekstas
[12 empty] | Pset_ElementComponentCommon.Status | Status | [[Status]] of the element, predominately used in renovation or retrofitting projects. The status can be assigned to as 'New' - element designed as new addition, 'Existing' - element exists and remains, 'Demolish' - element existed but is to be demolished, 'Temporary' - element will exists only temporary (like a temporary support structure). |  | Tekstas
[12 empty] | Type | Type | Defines the allowed values for selection of the flow meter operation type. |  | Tekstas
Tag
[12 empty] | Pset_ConstructionAdministration.SpecificationSectionNumber | SpecificationSectionNumber | A reference number to an external contract technical specification section describing either (a) minimum performance requirements of a given IfcProductType/[[IfcProduct]] or (b) a preselection for a specific IfcProductType/[[IfcProduct]] made for this project. |  | Tekstas
VVK.Material
Pset_QuantityTakeOff.Heigth
[12 empty] | Pset_QuantityTakeOff.Width | Width | The width of the object. Only given, if the object has constant thickness (prismatic). |  | Skaičius
[12 empty] | Pset_QuantityTakeOff.Length | Length | The length of the object. |  | Skaičius
VVK.Finish
[12 empty] | VVK.Colour | Colour | [[Colour]] of this object. |  | Tekstas
[12 empty] | Pset_ElectricalDeviceCommon.NominalPowerConsumption | NominalPowerConsumption | Nominal total power consumption. |  | Skaičius