## LOI
Komponento pavadinimas pagal NSIK klasifikatorių | Klasifikatoriai |  |  |  |  | Pavadinimas | Elemento aprašymas | Modeliuojamų elementų pavyzdžiai | IFC tipas | Pastabos | Pateikiama informacija | [8 empty] | PROJEKTO DALIS
| Funkcinės sistemos kodas - ClassificationSystem.NSIK LF arba „NSIK LF“ klasifikatorius | Techninės sistemos kodas - ClassificationSystem.NSIK LT arba „NSIK LT“ klasifikatorius | Komponento kodas - ClassificationSystemNSIK LK arba „NSIK LK“ klasifikatorius | Erdvės kodas - ClassificationSystem.NSIK B arba „NSIK B“ klasifikatorius | Statinio kodas - ClassificationSystem.NSIK E arba „NSIK E“ klasifikatorius | [5 empty] | TP modeliai | Pavadinimas arba Savybių rinkinys.Pavadinimas | Nuoroda | Atributo ar savybės aprašymas | IFC duomenų tipas | Duomenų tipas | Vertės pavyzdžiai | Leidžiamos reikšmės | Pastabos
AS: Apsaugos sistemos | [10 empty] | 300
Įrangos ir (ar) kabelių dėklas | P | LE | UBA |  |  | Įrangos ir (ar) kabelių dėklas | Tarp fiksuotų padėčių objektą ar objektus palaikantis komponentas, kuris įrengtas išilgai laikomojo komponento ar sistemos ir yra nuolatiniame sąlytyje su tuo komponentu ar sistema. | vamzdžių dėklas, kabelių kanalas, įrangos dėklas, įrenginių dėklas, įrangą laikanti konstrukcija, kabelio lovelis, laidų dėklas, uždaras dėklas, laido kanalas, kabelio vielinis lovelis, kabelio kanalas, laidų kanalas, kabelių laikiklis, ryšio kabelių lovys, įrangos laikiklis, Atviras dėklas, kabelio kopėčios, vamzdžių kanalas, instaliacinis vamzdis, Kabelio kanalas | IfcFlowSegment, IfcFlowSegmentType, IfcFlowSegmentTypeEnum | [10 empty] | AS
[12 empty] | Name | Name | Optional name for use by the participating software systems or users. For some subtypes of [[IfcRoot]] the insertion of the [[Name]] attribute may be required. This would be enforced by a where rule. |  | Tekstas
[12 empty] | System | System | The building service system that requires the provision for voids, e.g. 'Air Conditioning', 'Plumbing', 'Electro', etc. |  | Tekstas
[12 empty] | Pset_ElementComponentCommon.Status | Status | [[Status]] of the element, predominately used in renovation or retrofitting projects. The status can be assigned to as 'New' - element designed as new addition, 'Existing' - element exists and remains, 'Demolish' - element existed but is to be demolished, 'Temporary' - element will exists only temporary (like a temporary support structure). |  | Tekstas
[12 empty] | Type | Type | Defines the allowed values for selection of the flow meter operation type. |  | Tekstas
[12 empty] | Pset_ConstructionAdministration.SpecificationSectionNumber | SpecificationSectionNumber | A reference number to an external contract technical specification section describing either (a) minimum performance requirements of a given IfcProductType/[[IfcProduct]] or (b) a preselection for a specific IfcProductType/[[IfcProduct]] made for this project. |  | Tekstas
VVK.Material
Pset_QuantityTakeOff.Heigth
[12 empty] | Pset_QuantityTakeOff.Width | Width | The width of the object. Only given, if the object has constant thickness (prismatic). |  | Skaičius
[12 empty] | Pset_QuantityTakeOff.Length | Length | The length of the object. |  | Skaičius
Valdymo blokas | P | LE | KEB |  |  | Valdymo blokas | Elektrinis signalo apdorojimo komponentas, skirtas prietaisams valdyti be žmogaus įsikišimo. | sinchronizavimo relė, nuotolinis apsaugos ir valdymo blokas, Durų kontroleris, Valdiklis, sinchronizatorius, Kortelių skaitytuvo kontroleris, nuotolinis terminalas (RTU - angl. remote terminal unit), nuotolinio televaldymo blokas (RTU - angl. remote telecontrol unit), programuojamas loginis valdiklis (PLC - angl. programmable logic controller), Praėjimo vartelių Kontroleris, Kontroleris, Centrinis procesorius (CPU - angl. central processing unit) | IfcDistributionControlElement, IfcDistributionControlElementType, IfcDistributionControlElementTypeEnum | Ši įranga valdoma išoriniais signalais | [9 empty] | AS
[12 empty] | Name | Name | Optional name for use by the participating software systems or users. For some subtypes of [[IfcRoot]] the insertion of the [[Name]] attribute may be required. This would be enforced by a where rule. |  | Tekstas
[12 empty] | System | System | The building service system that requires the provision for voids, e.g. 'Air Conditioning', 'Plumbing', 'Electro', etc. |  | Tekstas
[12 empty] | Pset_ElementComponentCommon.Status | Status | [[Status]] of the element, predominately used in renovation or retrofitting projects. The status can be assigned to as 'New' - element designed as new addition, 'Existing' - element exists and remains, 'Demolish' - element existed but is to be demolished, 'Temporary' - element will exists only temporary (like a temporary support structure). |  | Tekstas
[12 empty] | Type | Type | Defines the allowed values for selection of the flow meter operation type. |  | Tekstas
[12 empty] | Tag | Tag | The tag (or label) identifier at the particular instance of a product, e.g. the serial number, or the position number. It is the identifier at the occurrence level. |  | Tekstas
[12 empty] | Pset_ConstructionAdministration.SpecificationSectionNumber | SpecificationSectionNumber | A reference number to an external contract technical specification section describing either (a) minimum performance requirements of a given IfcProductType/[[IfcProduct]] or (b) a preselection for a specific IfcProductType/[[IfcProduct]] made for this project. |  | Tekstas
VVK.Material
Pset_QuantityTakeOff.Heigth
[12 empty] | Pset_QuantityTakeOff.Width | Width | The width of the object. Only given, if the object has constant thickness (prismatic). |  | Skaičius
[12 empty] | Pset_QuantityTakeOff.Length | Length | The length of the object. |  | Skaičius
[12 empty] | VVK.Finish | Finish | [[Description]] of the (surface) finish of the object for informational purposes. |  | Tekstas
[12 empty] | VVK.Colour | Colour | [[Colour]] of this object. |  | Tekstas
[12 empty] | Pset_ElectricalDeviceCommon.NominalPowerConsumption | NominalPowerConsumption | Nominal total power consumption. |  | Skaičius
Mygtukas | P | LE | SJB |  |  | Mygtukas | Sąveikos komponentas, valdomas spaudžiant pirštu. | įspaudžiamas mygtukas, Klaviatūra, klavišas, Pavojaus mygtukas, įspaudžiamas jungiklis | IfcDistributionControlElement, IfcDistributionControlElementType, IfcDistributionControlElementTypeEnum | [10 empty] | AS
[12 empty] | Name | Name | Optional name for use by the participating software systems or users. For some subtypes of [[IfcRoot]] the insertion of the [[Name]] attribute may be required. This would be enforced by a where rule. |  | Tekstas
[12 empty] | System | System | The building service system that requires the provision for voids, e.g. 'Air Conditioning', 'Plumbing', 'Electro', etc. |  | Tekstas
[12 empty] | Pset_ElementComponentCommon.Status | Status | [[Status]] of the element, predominately used in renovation or retrofitting projects. The status can be assigned to as 'New' - element designed as new addition, 'Existing' - element exists and remains, 'Demolish' - element existed but is to be demolished, 'Temporary' - element will exists only temporary (like a temporary support structure). |  | Tekstas
[12 empty] | Type | Type | Defines the allowed values for selection of the flow meter operation type. |  | Tekstas
[12 empty] | Tag | Tag | The tag (or label) identifier at the particular instance of a product, e.g. the serial number, or the position number. It is the identifier at the occurrence level. |  | Tekstas
[12 empty] | Pset_ConstructionAdministration.SpecificationSectionNumber | SpecificationSectionNumber | A reference number to an external contract technical specification section describing either (a) minimum performance requirements of a given IfcProductType/[[IfcProduct]] or (b) a preselection for a specific IfcProductType/[[IfcProduct]] made for this project. |  | Tekstas
VVK.Material
Pset_QuantityTakeOff.Heigth
[12 empty] | Pset_QuantityTakeOff.Width | Width | The width of the object. Only given, if the object has constant thickness (prismatic). |  | Skaičius
[12 empty] | Pset_QuantityTakeOff.Length | Length | The length of the object. |  | Skaičius
[12 empty] | VVK.Finish | Finish | [[Description]] of the (surface) finish of the object for informational purposes. |  | Tekstas
[12 empty] | VVK.Colour | Colour | [[Colour]] of this object. |  | Tekstas
Apsaugos centralė | P | LE | %KEB10 |  |  | Apsaugos centralė | Valdymo blokas, apdorojantis iš jutiklių gaunamus signalus, įjungiantis ar išjungiantis vidaus ir išorinius signalizatorius, siunčiantis pranešimus apsaugos tarnybai ar objekto valdytojui. | Signalizacijos centralė, Signalizacijos centralės kartotuvas | IfcDistributionControlElement, IfcDistributionControlElementType, IfcDistributionControlElementTypeEnum | [10 empty] | AS
[12 empty] | Name | Name | Optional name for use by the participating software systems or users. For some subtypes of [[IfcRoot]] the insertion of the [[Name]] attribute may be required. This would be enforced by a where rule. |  | Tekstas
[12 empty] | System | System | The building service system that requires the provision for voids, e.g. 'Air Conditioning', 'Plumbing', 'Electro', etc. |  | Tekstas
[12 empty] | Pset_ElementComponentCommon.Status | Status | [[Status]] of the element, predominately used in renovation or retrofitting projects. The status can be assigned to as 'New' - element designed as new addition, 'Existing' - element exists and remains, 'Demolish' - element existed but is to be demolished, 'Temporary' - element will exists only temporary (like a temporary support structure). |  | Tekstas
[12 empty] | Type | Type | Defines the allowed values for selection of the flow meter operation type. |  | Tekstas
[12 empty] | Tag | Tag | The tag (or label) identifier at the particular instance of a product, e.g. the serial number, or the position number. It is the identifier at the occurrence level. |  | Tekstas
[12 empty] | Pset_ConstructionAdministration.SpecificationSectionNumber | SpecificationSectionNumber | A reference number to an external contract technical specification section describing either (a) minimum performance requirements of a given IfcProductType/[[IfcProduct]] or (b) a preselection for a specific IfcProductType/[[IfcProduct]] made for this project. |  | Tekstas
VVK.Material
Pset_QuantityTakeOff.Heigth
[12 empty] | Pset_QuantityTakeOff.Width | Width | The width of the object. Only given, if the object has constant thickness (prismatic). |  | Skaičius
[12 empty] | Pset_QuantityTakeOff.Length | Length | The length of the object. |  | Skaičius
[12 empty] | VVK.Finish | Finish | [[Description]] of the (surface) finish of the object for informational purposes. |  | Tekstas
[12 empty] | VVK.Colour | Colour | [[Colour]] of this object. |  | Tekstas
[12 empty] | Pset_ElectricalDeviceCommon.NominalPowerConsumption | NominalPowerConsumption | Nominal total power consumption. |  | Skaičius
Apsaugos išplėtimo modulis | P | LE | %KEB20 |  |  | Apsaugos išplėtimo modulis | Valdymo blokas, padidinantis apsaugos sistemos funkcijų skaičių. | Signalizacijos centralės išplėtimo modulis | IfcDistributionControlElement, IfcDistributionControlElementType, IfcDistributionControlElementTypeEnum | [10 empty] | AS
[12 empty] | Name | Name | Optional name for use by the participating software systems or users. For some subtypes of [[IfcRoot]] the insertion of the [[Name]] attribute may be required. This would be enforced by a where rule. |  | Tekstas
[12 empty] | System | System | The building service system that requires the provision for voids, e.g. 'Air Conditioning', 'Plumbing', 'Electro', etc. |  | Tekstas
[12 empty] | Pset_ElementComponentCommon.Status | Status | [[Status]] of the element, predominately used in renovation or retrofitting projects. The status can be assigned to as 'New' - element designed as new addition, 'Existing' - element exists and remains, 'Demolish' - element existed but is to be demolished, 'Temporary' - element will exists only temporary (like a temporary support structure). |  | Tekstas
[12 empty] | Type | Type | Defines the allowed values for selection of the flow meter operation type. |  | Tekstas
[12 empty] | Tag | Tag | The tag (or label) identifier at the particular instance of a product, e.g. the serial number, or the position number. It is the identifier at the occurrence level. |  | Tekstas
[12 empty] | Pset_ConstructionAdministration.SpecificationSectionNumber | SpecificationSectionNumber | A reference number to an external contract technical specification section describing either (a) minimum performance requirements of a given IfcProductType/[[IfcProduct]] or (b) a preselection for a specific IfcProductType/[[IfcProduct]] made for this project. |  | Tekstas
VVK.Material
Pset_QuantityTakeOff.Heigth
[12 empty] | Pset_QuantityTakeOff.Width | Width | The width of the object. Only given, if the object has constant thickness (prismatic). |  | Skaičius
[12 empty] | Pset_QuantityTakeOff.Length | Length | The length of the object. |  | Skaičius
[12 empty] | Pset_ElectricalDeviceCommon.NominalPowerConsumption | NominalPowerConsumption | Nominal total power consumption. |  | Skaičius
Korpusas | P | LE | UCA |  |  | Korpusas | Gaubtas, skirtas mechanizmams ar jų dalims apsaugoti nuo išorinio poveikio bei užtikrinti žmonių saugumą (taip pat ir nuo kontakto su elektros srove). | Prietaisų dėžė, paskirstymo skydelis, sensorių dėžutė, elektros spinta, skydinė, montavimo dėžė, Centralė, saugos dėžutė, spintelė, Automatikos spinta, prietaisų dėžė, elektros skydelis, kolektorių spintelė | [11 empty] | AS
[12 empty] | Name | Name | Optional name for use by the participating software systems or users. For some subtypes of [[IfcRoot]] the insertion of the [[Name]] attribute may be required. This would be enforced by a where rule. |  | Tekstas
[12 empty] | System | System | The building service system that requires the provision for voids, e.g. 'Air Conditioning', 'Plumbing', 'Electro', etc. |  | Tekstas
[12 empty] | Pset_ElementComponentCommon.Status | Status | [[Status]] of the element, predominately used in renovation or retrofitting projects. The status can be assigned to as 'New' - element designed as new addition, 'Existing' - element exists and remains, 'Demolish' - element existed but is to be demolished, 'Temporary' - element will exists only temporary (like a temporary support structure). |  | Tekstas
[12 empty] | Type | Type | Defines the allowed values for selection of the flow meter operation type. |  | Tekstas
[12 empty] | Tag | Tag | The tag (or label) identifier at the particular instance of a product, e.g. the serial number, or the position number. It is the identifier at the occurrence level. |  | Tekstas
[12 empty] | Pset_ConstructionAdministration.SpecificationSectionNumber | SpecificationSectionNumber | A reference number to an external contract technical specification section describing either (a) minimum performance requirements of a given IfcProductType/[[IfcProduct]] or (b) a preselection for a specific IfcProductType/[[IfcProduct]] made for this project. |  | Tekstas
VVK.Material
Pset_QuantityTakeOff.Heigth
[12 empty] | Pset_QuantityTakeOff.Width | Width | The width of the object. Only given, if the object has constant thickness (prismatic). |  | Skaičius
[12 empty] | Pset_QuantityTakeOff.Length | Length | The length of the object. |  | Skaičius
[12 empty] | VVK.Finish | Finish | [[Description]] of the (surface) finish of the object for informational purposes. |  | Tekstas
[12 empty] | VVK.Colour | Colour | [[Colour]] of this object. |  | Tekstas
[12 empty] | Pset_ElectricalDeviceCommon.NominalPowerConsumption | NominalPowerConsumption | Nominal total power consumption. |  | Skaičius
Judesio daviklis | P | LE | %BGB30 |  |  | Judesio daviklis | Padėties jungiklis judesiui nustatyti. | Judesio detektorius, PIR, judesio jutiklis, PIR daviklis | IfcDistributionControlElement, IfcDistributionControlElementType, IfcDistributionControlElementTypeEnum | [10 empty] | AS
[12 empty] | Name | Name | Optional name for use by the participating software systems or users. For some subtypes of [[IfcRoot]] the insertion of the [[Name]] attribute may be required. This would be enforced by a where rule. |  | Tekstas
[12 empty] | System | System | The building service system that requires the provision for voids, e.g. 'Air Conditioning', 'Plumbing', 'Electro', etc. |  | Tekstas
[12 empty] | Pset_ElementComponentCommon.Status | Status | [[Status]] of the element, predominately used in renovation or retrofitting projects. The status can be assigned to as 'New' - element designed as new addition, 'Existing' - element exists and remains, 'Demolish' - element existed but is to be demolished, 'Temporary' - element will exists only temporary (like a temporary support structure). |  | Tekstas
[12 empty] | Type | Type | Defines the allowed values for selection of the flow meter operation type. |  | Tekstas
[12 empty] | Tag | Tag | The tag (or label) identifier at the particular instance of a product, e.g. the serial number, or the position number. It is the identifier at the occurrence level. |  | Tekstas
[12 empty] | Pset_ConstructionAdministration.SpecificationSectionNumber | SpecificationSectionNumber | A reference number to an external contract technical specification section describing either (a) minimum performance requirements of a given IfcProductType/[[IfcProduct]] or (b) a preselection for a specific IfcProductType/[[IfcProduct]] made for this project. |  | Tekstas
VVK.Material
Pset_QuantityTakeOff.Heigth
[12 empty] | Pset_QuantityTakeOff.Width | Width | The width of the object. Only given, if the object has constant thickness (prismatic). |  | Skaičius
[12 empty] | Pset_QuantityTakeOff.Length | Length | The length of the object. |  | Skaičius
[12 empty] | VVK.Finish | Finish | [[Description]] of the (surface) finish of the object for informational purposes. |  | Tekstas
[12 empty] | VVK.Colour | Colour | [[Colour]] of this object. |  | Tekstas
Akselerometro daviklis | P | LE | BSG |  |  | Akselerometro daviklis | Kitimo laike matavimo komponentas su skaliariniu išėjimu, skirtas greičio kitimui matuoti. | Smūgio daviklis, Seisminis jutiklis, Seisminis daviklis | IfcDistributionControlElement, IfcDistributionControlElementType, IfcDistributionControlElementTypeEnum | [10 empty] | AS
[12 empty] | Name | Name | Optional name for use by the participating software systems or users. For some subtypes of [[IfcRoot]] the insertion of the [[Name]] attribute may be required. This would be enforced by a where rule. |  | Tekstas
[12 empty] | System | System | The building service system that requires the provision for voids, e.g. 'Air Conditioning', 'Plumbing', 'Electro', etc. |  | Tekstas
[12 empty] | Pset_ElementComponentCommon.Status | Status | [[Status]] of the element, predominately used in renovation or retrofitting projects. The status can be assigned to as 'New' - element designed as new addition, 'Existing' - element exists and remains, 'Demolish' - element existed but is to be demolished, 'Temporary' - element will exists only temporary (like a temporary support structure). |  | Tekstas
[12 empty] | Type | Type | Defines the allowed values for selection of the flow meter operation type. |  | Tekstas
[12 empty] | Tag | Tag | The tag (or label) identifier at the particular instance of a product, e.g. the serial number, or the position number. It is the identifier at the occurrence level. |  | Tekstas
[12 empty] | Pset_ConstructionAdministration.SpecificationSectionNumber | SpecificationSectionNumber | A reference number to an external contract technical specification section describing either (a) minimum performance requirements of a given IfcProductType/[[IfcProduct]] or (b) a preselection for a specific IfcProductType/[[IfcProduct]] made for this project. |  | Tekstas
VVK.Material
Pset_QuantityTakeOff.Heigth
[12 empty] | Pset_QuantityTakeOff.Width | Width | The width of the object. Only given, if the object has constant thickness (prismatic). |  | Skaičius
[12 empty] | Pset_QuantityTakeOff.Length | Length | The length of the object. |  | Skaičius
[12 empty] | VVK.Finish | Finish | [[Description]] of the (surface) finish of the object for informational purposes. |  | Tekstas
[12 empty] | VVK.Colour | Colour | [[Colour]] of this object. |  | Tekstas
Stiklo dūžio daviklis | P | LE | %BXB10 |  |  | Stiklo dūžio daviklis | Akustinis detektorius stiklo dūžiui nustatyti. | Dūžio daviklis, Stiklo dūžio jutiklis | IfcDistributionControlElement, IfcDistributionControlElementType, IfcDistributionControlElementTypeEnum | [10 empty] | AS
[12 empty] | Name | Name | Optional name for use by the participating software systems or users. For some subtypes of [[IfcRoot]] the insertion of the [[Name]] attribute may be required. This would be enforced by a where rule. |  | Tekstas
[12 empty] | System | System | The building service system that requires the provision for voids, e.g. 'Air Conditioning', 'Plumbing', 'Electro', etc. |  | Tekstas
[12 empty] | Pset_ElementComponentCommon.Status | Status | [[Status]] of the element, predominately used in renovation or retrofitting projects. The status can be assigned to as 'New' - element designed as new addition, 'Existing' - element exists and remains, 'Demolish' - element existed but is to be demolished, 'Temporary' - element will exists only temporary (like a temporary support structure). |  | Tekstas
[12 empty] | Type | Type | Defines the allowed values for selection of the flow meter operation type. |  | Tekstas
[12 empty] | Tag | Tag | The tag (or label) identifier at the particular instance of a product, e.g. the serial number, or the position number. It is the identifier at the occurrence level. |  | Tekstas
[12 empty] | Pset_ConstructionAdministration.SpecificationSectionNumber | SpecificationSectionNumber | A reference number to an external contract technical specification section describing either (a) minimum performance requirements of a given IfcProductType/[[IfcProduct]] or (b) a preselection for a specific IfcProductType/[[IfcProduct]] made for this project. |  | Tekstas
VVK.Material
Pset_QuantityTakeOff.Heigth
[12 empty] | Pset_QuantityTakeOff.Width | Width | The width of the object. Only given, if the object has constant thickness (prismatic). |  | Skaičius
[12 empty] | Pset_QuantityTakeOff.Length | Length | The length of the object. |  | Skaičius
[12 empty] | VVK.Finish | Finish | [[Description]] of the (surface) finish of the object for informational purposes. |  | Tekstas
[12 empty] | VVK.Colour | Colour | [[Colour]] of this object. |  | Tekstas
| P | LE | %BQF3010 |  |  | Optinis spindulinis jutiklis |  | Lazerinis barjeras | IfcDistributionControlElement, IfcDistributionControlElementType, IfcDistributionControlElementTypeEnum | [10 empty] | AS
[12 empty] | Name | Name | Optional name for use by the participating software systems or users. For some subtypes of [[IfcRoot]] the insertion of the [[Name]] attribute may be required. This would be enforced by a where rule. |  | Tekstas
[12 empty] | System | System | The building service system that requires the provision for voids, e.g. 'Air Conditioning', 'Plumbing', 'Electro', etc. |  | Tekstas
[12 empty] | Pset_ElementComponentCommon.Status | Status | [[Status]] of the element, predominately used in renovation or retrofitting projects. The status can be assigned to as 'New' - element designed as new addition, 'Existing' - element exists and remains, 'Demolish' - element existed but is to be demolished, 'Temporary' - element will exists only temporary (like a temporary support structure). |  | Tekstas
[12 empty] | Type | Type | Defines the allowed values for selection of the flow meter operation type. |  | Tekstas
[12 empty] | Tag | Tag | The tag (or label) identifier at the particular instance of a product, e.g. the serial number, or the position number. It is the identifier at the occurrence level. |  | Tekstas
[12 empty] | Pset_ConstructionAdministration.SpecificationSectionNumber | SpecificationSectionNumber | A reference number to an external contract technical specification section describing either (a) minimum performance requirements of a given IfcProductType/[[IfcProduct]] or (b) a preselection for a specific IfcProductType/[[IfcProduct]] made for this project. |  | Tekstas
VVK.Material
Pset_QuantityTakeOff.Heigth
[12 empty] | Pset_QuantityTakeOff.Width | Width | The width of the object. Only given, if the object has constant thickness (prismatic). |  | Skaičius
[12 empty] | Pset_QuantityTakeOff.Length | Length | The length of the object. |  | Skaičius
[12 empty] | VVK.Finish | Finish | [[Description]] of the (surface) finish of the object for informational purposes. |  | Tekstas
[12 empty] | VVK.Colour | Colour | [[Colour]] of this object. |  | Tekstas
Veidrodis | P | LE | WHD |  |  | Veidrodis | Šviesos nukreipimo komponentas, skirtas šviesai atspindėti. | Šviesos reflektorius, Atšvaitas spinduliniam optiniam jutikliui | IfcDistributionControlElement, IfcDistributionControlElementType, IfcDistributionControlElementTypeEnum | [10 empty] | AS
[12 empty] | Name | Name | Optional name for use by the participating software systems or users. For some subtypes of [[IfcRoot]] the insertion of the [[Name]] attribute may be required. This would be enforced by a where rule. |  | Tekstas
[12 empty] | System | System | The building service system that requires the provision for voids, e.g. 'Air Conditioning', 'Plumbing', 'Electro', etc. |  | Tekstas
[12 empty] | Pset_ElementComponentCommon.Status | Status | [[Status]] of the element, predominately used in renovation or retrofitting projects. The status can be assigned to as 'New' - element designed as new addition, 'Existing' - element exists and remains, 'Demolish' - element existed but is to be demolished, 'Temporary' - element will exists only temporary (like a temporary support structure). |  | Tekstas
[12 empty] | Type | Type | Defines the allowed values for selection of the flow meter operation type. |  | Tekstas
[12 empty] | Pset_ConstructionAdministration.SpecificationSectionNumber | SpecificationSectionNumber | A reference number to an external contract technical specification section describing either (a) minimum performance requirements of a given IfcProductType/[[IfcProduct]] or (b) a preselection for a specific IfcProductType/[[IfcProduct]] made for this project. |  | Tekstas
VVK.Material
Pset_QuantityTakeOff.Heigth
[12 empty] | Pset_QuantityTakeOff.Width | Width | The width of the object. Only given, if the object has constant thickness (prismatic). |  | Skaičius
[12 empty] | Pset_QuantityTakeOff.Length | Length | The length of the object. |  | Skaičius
[12 empty] | VVK.Finish | Finish | [[Description]] of the (surface) finish of the object for informational purposes. |  | Tekstas
[12 empty] | VVK.Colour | Colour | [[Colour]] of this object. |  | Tekstas
Elektromagnetinių bangų jutiklis | P | LE | BRC |  |  | Elektromagnetinių bangų jutiklis | Spinduliuotės jutimo komponentas su skaliariniu išėjimu, skirtas neregimosioms elektromagnetinėms bangoms matuoti. | infraraudonųjų spindulių jutiklis, ultravioletinių spindulių jutiklis, Gama spinduliuotės detektorius, ir jutiklis, UV jutiklis, Šiluminis daviklis, radarinis jutiklis | IfcDistributionControlElement, IfcDistributionControlElementType, IfcDistributionControlElementTypeEnum | [10 empty] | AS
[12 empty] | Name | Name | Optional name for use by the participating software systems or users. For some subtypes of [[IfcRoot]] the insertion of the [[Name]] attribute may be required. This would be enforced by a where rule. |  | Tekstas
[12 empty] | System | System | The building service system that requires the provision for voids, e.g. 'Air Conditioning', 'Plumbing', 'Electro', etc. |  | Tekstas
[12 empty] | Pset_ElementComponentCommon.Status | Status | [[Status]] of the element, predominately used in renovation or retrofitting projects. The status can be assigned to as 'New' - element designed as new addition, 'Existing' - element exists and remains, 'Demolish' - element existed but is to be demolished, 'Temporary' - element will exists only temporary (like a temporary support structure). |  | Tekstas
[12 empty] | Type | Type | Defines the allowed values for selection of the flow meter operation type. |  | Tekstas
[12 empty] | Tag | Tag | The tag (or label) identifier at the particular instance of a product, e.g. the serial number, or the position number. It is the identifier at the occurrence level. |  | Tekstas
[12 empty] | Pset_ConstructionAdministration.SpecificationSectionNumber | SpecificationSectionNumber | A reference number to an external contract technical specification section describing either (a) minimum performance requirements of a given IfcProductType/[[IfcProduct]] or (b) a preselection for a specific IfcProductType/[[IfcProduct]] made for this project. |  | Tekstas
VVK.Material
Pset_QuantityTakeOff.Heigth
[12 empty] | Pset_QuantityTakeOff.Width | Width | The width of the object. Only given, if the object has constant thickness (prismatic). |  | Skaičius
[12 empty] | Pset_QuantityTakeOff.Length | Length | The length of the object. |  | Skaičius
[12 empty] | VVK.Finish | Finish | [[Description]] of the (surface) finish of the object for informational purposes. |  | Tekstas
[12 empty] | VVK.Colour | Colour | [[Colour]] of this object. |  | Tekstas
[12 empty] | Pset_ElectricalDeviceCommon.NominalPowerConsumption | NominalPowerConsumption | Nominal total power consumption. |  | Skaičius
Magnetinio lauko detektorius | P | LE | BED |  |  | Magnetinio lauko detektorius | Magnetinio lauko jutimo komponentas su loginiu išėjimu. | Relė su sandariaisisias magnetiniais kontaktais, sandarusis magnetinis jungiklis, herkonas, Magnetinis kontaktas | IfcDistributionControlElement, IfcDistributionControlElementType, IfcDistributionControlElementTypeEnum | [10 empty] | AS
[12 empty] | Name | Name | Optional name for use by the participating software systems or users. For some subtypes of [[IfcRoot]] the insertion of the [[Name]] attribute may be required. This would be enforced by a where rule. |  | Tekstas
[12 empty] | System | System | The building service system that requires the provision for voids, e.g. 'Air Conditioning', 'Plumbing', 'Electro', etc. |  | Tekstas
[12 empty] | Pset_ElementComponentCommon.Status | Status | [[Status]] of the element, predominately used in renovation or retrofitting projects. The status can be assigned to as 'New' - element designed as new addition, 'Existing' - element exists and remains, 'Demolish' - element existed but is to be demolished, 'Temporary' - element will exists only temporary (like a temporary support structure). |  | Tekstas
[12 empty] | Type | Type | Defines the allowed values for selection of the flow meter operation type. |  | Tekstas
[12 empty] | Tag | Tag | The tag (or label) identifier at the particular instance of a product, e.g. the serial number, or the position number. It is the identifier at the occurrence level. |  | Tekstas
[12 empty] | Pset_ConstructionAdministration.SpecificationSectionNumber | SpecificationSectionNumber | A reference number to an external contract technical specification section describing either (a) minimum performance requirements of a given IfcProductType/[[IfcProduct]] or (b) a preselection for a specific IfcProductType/[[IfcProduct]] made for this project. |  | Tekstas
VVK.Material
Pset_QuantityTakeOff.Heigth
[12 empty] | Pset_QuantityTakeOff.Width | Width | The width of the object. Only given, if the object has constant thickness (prismatic). |  | Skaičius
[12 empty] | Pset_QuantityTakeOff.Length | Length | The length of the object. |  | Skaičius
[12 empty] | VVK.Finish | Finish | [[Description]] of the (surface) finish of the object for informational purposes. |  | Tekstas
[12 empty] | VVK.Colour | Colour | [[Colour]] of this object. |  | Tekstas
Garsiakalbis | P | LE | PJA |  |  | Garsiakalbis | Judančios membranos principu veikiantis akustinis prietaisas. | Apsaugos signalizacijos blykstė, Garso kolonėlė, sirena | IfcDistributionControlElement, IfcDistributionControlElementType, IfcDistributionControlElementTypeEnum | [10 empty] | AS
[12 empty] | Name | Name | Optional name for use by the participating software systems or users. For some subtypes of [[IfcRoot]] the insertion of the [[Name]] attribute may be required. This would be enforced by a where rule. |  | Tekstas
[12 empty] | System | System | The building service system that requires the provision for voids, e.g. 'Air Conditioning', 'Plumbing', 'Electro', etc. |  | Tekstas
[12 empty] | Pset_ElementComponentCommon.Status | Status | [[Status]] of the element, predominately used in renovation or retrofitting projects. The status can be assigned to as 'New' - element designed as new addition, 'Existing' - element exists and remains, 'Demolish' - element existed but is to be demolished, 'Temporary' - element will exists only temporary (like a temporary support structure). |  | Tekstas
[12 empty] | Type | Type | Defines the allowed values for selection of the flow meter operation type. |  | Tekstas
[12 empty] | Tag | Tag | The tag (or label) identifier at the particular instance of a product, e.g. the serial number, or the position number. It is the identifier at the occurrence level. |  | Tekstas
[12 empty] | Pset_ConstructionAdministration.SpecificationSectionNumber | SpecificationSectionNumber | A reference number to an external contract technical specification section describing either (a) minimum performance requirements of a given IfcProductType/[[IfcProduct]] or (b) a preselection for a specific IfcProductType/[[IfcProduct]] made for this project. |  | Tekstas
VVK.Material
Pset_QuantityTakeOff.Heigth
[12 empty] | Pset_QuantityTakeOff.Width | Width | The width of the object. Only given, if the object has constant thickness (prismatic). |  | Skaičius
[12 empty] | Pset_QuantityTakeOff.Length | Length | The length of the object. |  | Skaičius
[12 empty] | VVK.Finish | Finish | [[Description]] of the (surface) finish of the object for informational purposes. |  | Tekstas
[12 empty] | VVK.Colour | Colour | [[Colour]] of this object. |  | Tekstas
[12 empty] | Pset_ElectricalDeviceCommon.NominalPowerConsumption | NominalPowerConsumption | Nominal total power consumption. |  | Skaičius
[12 empty] | Pset_ElectricalDeviceCommon.IsExternal | IsExternal | Indication whether the element is designed for use in the exterior (TRUE) or not (FALSE). If (TRUE) it is an external element and faces the outside of the building. |  | Loginė
Sirena | P | LE | PJB |  |  | Sirena | Judančio oro srauto veikiantis akustinis prietaisas. | Avarinė sirena, Apsaugos signalizacijos sirena | IfcDistributionControlElement, IfcDistributionControlElementType, IfcDistributionControlElementTypeEnum | [10 empty] | AS
[12 empty] | Name | Name | Optional name for use by the participating software systems or users. For some subtypes of [[IfcRoot]] the insertion of the [[Name]] attribute may be required. This would be enforced by a where rule. |  | Tekstas
[12 empty] | System | System | The building service system that requires the provision for voids, e.g. 'Air Conditioning', 'Plumbing', 'Electro', etc. |  | Tekstas
[12 empty] | Pset_ElementComponentCommon.Status | Status | [[Status]] of the element, predominately used in renovation or retrofitting projects. The status can be assigned to as 'New' - element designed as new addition, 'Existing' - element exists and remains, 'Demolish' - element existed but is to be demolished, 'Temporary' - element will exists only temporary (like a temporary support structure). |  | Tekstas
[12 empty] | Type | Type | Defines the allowed values for selection of the flow meter operation type. |  | Tekstas
[12 empty] | Tag | Tag | The tag (or label) identifier at the particular instance of a product, e.g. the serial number, or the position number. It is the identifier at the occurrence level. |  | Tekstas
[12 empty] | Pset_ConstructionAdministration.SpecificationSectionNumber | SpecificationSectionNumber | A reference number to an external contract technical specification section describing either (a) minimum performance requirements of a given IfcProductType/[[IfcProduct]] or (b) a preselection for a specific IfcProductType/[[IfcProduct]] made for this project. |  | Tekstas
VVK.Material
Pset_QuantityTakeOff.Heigth
[12 empty] | Pset_QuantityTakeOff.Width | Width | The width of the object. Only given, if the object has constant thickness (prismatic). |  | Skaičius
[12 empty] | Pset_QuantityTakeOff.Length | Length | The length of the object. |  | Skaičius
[12 empty] | VVK.Finish | Finish | [[Description]] of the (surface) finish of the object for informational purposes. |  | Tekstas
[12 empty] | VVK.Colour | Colour | [[Colour]] of this object. |  | Tekstas
[12 empty] | Pset_ElectricalDeviceCommon.NominalPowerConsumption | NominalPowerConsumption | Nominal total power consumption. |  | Skaičius
[12 empty] | Pset_ElectricalDeviceCommon.IsExternal | IsExternal | Indication whether the element is designed for use in the exterior (TRUE) or not (FALSE). If (TRUE) it is an external element and faces the outside of the building. |  | Loginė
| P | LE | %PJB1010 |  |  | Sirena su blykste |  | Apsaugos signalizacijos sirena su blykste | IfcDistributionControlElement, IfcDistributionControlElementType, IfcDistributionControlElementTypeEnum | [10 empty] | AS
[12 empty] | Name | Name | Optional name for use by the participating software systems or users. For some subtypes of [[IfcRoot]] the insertion of the [[Name]] attribute may be required. This would be enforced by a where rule. |  | Tekstas
[12 empty] | System | System | The building service system that requires the provision for voids, e.g. 'Air Conditioning', 'Plumbing', 'Electro', etc. |  | Tekstas
[12 empty] | Pset_ElementComponentCommon.Status | Status | [[Status]] of the element, predominately used in renovation or retrofitting projects. The status can be assigned to as 'New' - element designed as new addition, 'Existing' - element exists and remains, 'Demolish' - element existed but is to be demolished, 'Temporary' - element will exists only temporary (like a temporary support structure). |  | Tekstas
[12 empty] | Type | Type | Defines the allowed values for selection of the flow meter operation type. |  | Tekstas
[12 empty] | Tag | Tag | The tag (or label) identifier at the particular instance of a product, e.g. the serial number, or the position number. It is the identifier at the occurrence level. |  | Tekstas
[12 empty] | Pset_ConstructionAdministration.SpecificationSectionNumber | SpecificationSectionNumber | A reference number to an external contract technical specification section describing either (a) minimum performance requirements of a given IfcProductType/[[IfcProduct]] or (b) a preselection for a specific IfcProductType/[[IfcProduct]] made for this project. |  | Tekstas
VVK.Material
Pset_QuantityTakeOff.Heigth
[12 empty] | Pset_QuantityTakeOff.Width | Width | The width of the object. Only given, if the object has constant thickness (prismatic). |  | Skaičius
[12 empty] | Pset_QuantityTakeOff.Length | Length | The length of the object. |  | Skaičius
[12 empty] | VVK.Finish | Finish | [[Description]] of the (surface) finish of the object for informational purposes. |  | Tekstas
[12 empty] | VVK.Colour | Colour | [[Colour]] of this object. |  | Tekstas
[12 empty] | Pset_ElectricalDeviceCommon.NominalPowerConsumption | NominalPowerConsumption | Nominal total power consumption. |  | Skaičius
[12 empty] | Pset_ElectricalDeviceCommon.IsExternal | IsExternal | Indication whether the element is designed for use in the exterior (TRUE) or not (FALSE). If (TRUE) it is an external element and faces the outside of the building. |  | Loginė
Garsiakalbis | %P10 | MA | PJA |  |  | Garsiakalbis | Judančios membranos principu veikiantis akustinis prietaisas. | Garso kolonėlė, Evakuacijos valdymo sistemos garsiakalbis, sirena | IfcDistributionControlElement, IfcDistributionControlElementType, IfcDistributionControlElementTypeEnum | [10 empty] | AS
[12 empty] | Name | Name | Optional name for use by the participating software systems or users. For some subtypes of [[IfcRoot]] the insertion of the [[Name]] attribute may be required. This would be enforced by a where rule. |  | Tekstas
[12 empty] | System | System | The building service system that requires the provision for voids, e.g. 'Air Conditioning', 'Plumbing', 'Electro', etc. |  | Tekstas
[12 empty] | Pset_ElementComponentCommon.Status | Status | [[Status]] of the element, predominately used in renovation or retrofitting projects. The status can be assigned to as 'New' - element designed as new addition, 'Existing' - element exists and remains, 'Demolish' - element existed but is to be demolished, 'Temporary' - element will exists only temporary (like a temporary support structure). |  | Tekstas
[12 empty] | Type | Type | Defines the allowed values for selection of the flow meter operation type. |  | Tekstas
[12 empty] | Tag | Tag | The tag (or label) identifier at the particular instance of a product, e.g. the serial number, or the position number. It is the identifier at the occurrence level. |  | Tekstas
[12 empty] | Pset_ConstructionAdministration.SpecificationSectionNumber | SpecificationSectionNumber | A reference number to an external contract technical specification section describing either (a) minimum performance requirements of a given IfcProductType/[[IfcProduct]] or (b) a preselection for a specific IfcProductType/[[IfcProduct]] made for this project. |  | Tekstas
VVK.Material
Pset_QuantityTakeOff.Heigth
[12 empty] | Pset_QuantityTakeOff.Width | Width | The width of the object. Only given, if the object has constant thickness (prismatic). |  | Skaičius
[12 empty] | Pset_QuantityTakeOff.Length | Length | The length of the object. |  | Skaičius
[12 empty] | VVK.Finish | Finish | [[Description]] of the (surface) finish of the object for informational purposes. |  | Tekstas
[12 empty] | VVK.Colour | Colour | [[Colour]] of this object. |  | Tekstas
[12 empty] | Pset_ElectricalDeviceCommon.NominalPowerConsumption | NominalPowerConsumption | Nominal total power consumption. |  | Skaičius
[12 empty] | Pset_ElectricalDeviceCommon.IsExternal | IsExternal | Indication whether the element is designed for use in the exterior (TRUE) or not (FALSE). If (TRUE) it is an external element and faces the outside of the building. |  | Loginė
Apsaugos centralė | %P10 | MA | %KEB10 |  |  | Apsaugos centralė | Valdymo blokas, apdorojantis iš jutiklių gaunamus signalus, įjungiantis ar išjungiantis vidaus ir išorinius signalizatorius, siunčiantis pranešimus apsaugos tarnybai ar objekto valdytojui. | Evakuacijos sistemos kontroleris, Evakuacijos sistemos valdiklis | IfcDistributionControlElement, IfcDistributionControlElementType, IfcDistributionControlElementTypeEnum | [10 empty] | AS
[12 empty] | Name | Name | Optional name for use by the participating software systems or users. For some subtypes of [[IfcRoot]] the insertion of the [[Name]] attribute may be required. This would be enforced by a where rule. |  | Tekstas
[12 empty] | System | System | The building service system that requires the provision for voids, e.g. 'Air Conditioning', 'Plumbing', 'Electro', etc. |  | Tekstas
[12 empty] | Pset_ElementComponentCommon.Status | Status | [[Status]] of the element, predominately used in renovation or retrofitting projects. The status can be assigned to as 'New' - element designed as new addition, 'Existing' - element exists and remains, 'Demolish' - element existed but is to be demolished, 'Temporary' - element will exists only temporary (like a temporary support structure). |  | Tekstas
[12 empty] | Type | Type | Defines the allowed values for selection of the flow meter operation type. |  | Tekstas
[12 empty] | Tag | Tag | The tag (or label) identifier at the particular instance of a product, e.g. the serial number, or the position number. It is the identifier at the occurrence level. |  | Tekstas
[12 empty] | Pset_ConstructionAdministration.SpecificationSectionNumber | SpecificationSectionNumber | A reference number to an external contract technical specification section describing either (a) minimum performance requirements of a given IfcProductType/[[IfcProduct]] or (b) a preselection for a specific IfcProductType/[[IfcProduct]] made for this project. |  | Tekstas
VVK.Material
Pset_QuantityTakeOff.Heigth
[12 empty] | Pset_QuantityTakeOff.Width | Width | The width of the object. Only given, if the object has constant thickness (prismatic). |  | Skaičius
[12 empty] | Pset_QuantityTakeOff.Length | Length | The length of the object. |  | Skaičius
[12 empty] | VVK.Finish | Finish | [[Description]] of the (surface) finish of the object for informational purposes. |  | Tekstas
[12 empty] | VVK.Colour | Colour | [[Colour]] of this object. |  | Tekstas
[12 empty] | Pset_ElectricalDeviceCommon.NominalPowerConsumption | NominalPowerConsumption | Nominal total power consumption. |  | Skaičius
Korpusas | %P10 | MA | UCA |  |  | Korpusas | Gaubtas, skirtas mechanizmams ar jų dalims apsaugoti nuo išorinio poveikio bei užtikrinti žmonių saugumą (taip pat ir nuo kontakto su elektros srove). | kolektorių spintelė, paskirstymo skydelis, sensorių dėžutė, elektros spinta, skydinė, montavimo dėžė, Centralė, saugos dėžutė, Evakuacijos sistemos spinta, Evakuacijos valdymo sistemos įrenginių spinta, spintelė, prietaisų dėžė, elektros skydelis, Evakuacijos sistemos prietaisų dėžė | [11 empty] | AS
[12 empty] | Name | Name | Optional name for use by the participating software systems or users. For some subtypes of [[IfcRoot]] the insertion of the [[Name]] attribute may be required. This would be enforced by a where rule. |  | Tekstas
[12 empty] | System | System | The building service system that requires the provision for voids, e.g. 'Air Conditioning', 'Plumbing', 'Electro', etc. |  | Tekstas
[12 empty] | Pset_ElementComponentCommon.Status | Status | [[Status]] of the element, predominately used in renovation or retrofitting projects. The status can be assigned to as 'New' - element designed as new addition, 'Existing' - element exists and remains, 'Demolish' - element existed but is to be demolished, 'Temporary' - element will exists only temporary (like a temporary support structure). |  | Tekstas
[12 empty] | Type | Type | Defines the allowed values for selection of the flow meter operation type. |  | Tekstas
[12 empty] | Tag | Tag | The tag (or label) identifier at the particular instance of a product, e.g. the serial number, or the position number. It is the identifier at the occurrence level. |  | Tekstas
[12 empty] | Pset_ConstructionAdministration.SpecificationSectionNumber | SpecificationSectionNumber | A reference number to an external contract technical specification section describing either (a) minimum performance requirements of a given IfcProductType/[[IfcProduct]] or (b) a preselection for a specific IfcProductType/[[IfcProduct]] made for this project. |  | Tekstas
VVK.Material
Pset_QuantityTakeOff.Heigth
[12 empty] | Pset_QuantityTakeOff.Width | Width | The width of the object. Only given, if the object has constant thickness (prismatic). |  | Skaičius
[12 empty] | Pset_QuantityTakeOff.Length | Length | The length of the object. |  | Skaičius
[12 empty] | VVK.Finish | Finish | [[Description]] of the (surface) finish of the object for informational purposes. |  | Tekstas
[12 empty] | VVK.Colour | Colour | [[Colour]] of this object. |  | Tekstas
[12 empty] | Pset_ElectricalDeviceCommon.NominalPowerConsumption | NominalPowerConsumption | Nominal total power consumption. |  | Skaičius
Elektros skirstytuvas | %P10 | MA | XDE |  |  | Elektros skirstytuvas | Žemosios įtampos jungiamasis komponentas, skirtas keletui kištukinių srovę naudojančių įrenginių. | elektros šakotuvas, "prailgintuvas", Ilgintuvas, Elektros šakotuvas evakuacijos valdymo sistemos įrangai, Evakuacijos sistemos sistemos elektros šakotuvas | [11 empty] | AS
[12 empty] | Name | Name | Optional name for use by the participating software systems or users. For some subtypes of [[IfcRoot]] the insertion of the [[Name]] attribute may be required. This would be enforced by a where rule. |  | Tekstas
[12 empty] | System | System | The building service system that requires the provision for voids, e.g. 'Air Conditioning', 'Plumbing', 'Electro', etc. |  | Tekstas
[12 empty] | Pset_ElementComponentCommon.Status | Status | [[Status]] of the element, predominately used in renovation or retrofitting projects. The status can be assigned to as 'New' - element designed as new addition, 'Existing' - element exists and remains, 'Demolish' - element existed but is to be demolished, 'Temporary' - element will exists only temporary (like a temporary support structure). |  | Tekstas
[12 empty] | Type | Type | Defines the allowed values for selection of the flow meter operation type. |  | Tekstas
[12 empty] | Tag | Tag | The tag (or label) identifier at the particular instance of a product, e.g. the serial number, or the position number. It is the identifier at the occurrence level. |  | Tekstas
[12 empty] | Pset_ConstructionAdministration.SpecificationSectionNumber | SpecificationSectionNumber | A reference number to an external contract technical specification section describing either (a) minimum performance requirements of a given IfcProductType/[[IfcProduct]] or (b) a preselection for a specific IfcProductType/[[IfcProduct]] made for this project. |  | Tekstas
VVK.Material
Pset_QuantityTakeOff.Heigth
[12 empty] | Pset_QuantityTakeOff.Width | Width | The width of the object. Only given, if the object has constant thickness (prismatic). |  | Skaičius
[12 empty] | Pset_QuantityTakeOff.Length | Length | The length of the object. |  | Skaičius
[12 empty] | VVK.Finish | Finish | [[Description]] of the (surface) finish of the object for informational purposes. |  | Tekstas
[12 empty] | VVK.Colour | Colour | [[Colour]] of this object. |  | Tekstas
[12 empty] | Pset_ElectricalDeviceCommon.NominalPowerConsumption | NominalPowerConsumption | Nominal total power consumption. |  | Skaičius
Nepertraukiamo maitinimo šaltinis | %P10 | MA | RBA |  |  | Nepertraukiamo maitinimo šaltinis | Elektros energijos stabilizavimo komponentas, užtikrinantis nenutrūkstamą energijos tiekimą. | Evakuacijos sistemos UPS, UPS (angl. uninterrupted power supply), Evakuacijos sistemos nepertraukiamo maitinimo šaltinis | [11 empty] | AS
[12 empty] | Name | Name | Optional name for use by the participating software systems or users. For some subtypes of [[IfcRoot]] the insertion of the [[Name]] attribute may be required. This would be enforced by a where rule. |  | Tekstas
[12 empty] | System | System | The building service system that requires the provision for voids, e.g. 'Air Conditioning', 'Plumbing', 'Electro', etc. |  | Tekstas
[12 empty] | Pset_ElementComponentCommon.Status | Status | [[Status]] of the element, predominately used in renovation or retrofitting projects. The status can be assigned to as 'New' - element designed as new addition, 'Existing' - element exists and remains, 'Demolish' - element existed but is to be demolished, 'Temporary' - element will exists only temporary (like a temporary support structure). |  | Tekstas
[12 empty] | Type | Type | Defines the allowed values for selection of the flow meter operation type. |  | Tekstas
[12 empty] | Tag | Tag | The tag (or label) identifier at the particular instance of a product, e.g. the serial number, or the position number. It is the identifier at the occurrence level. |  | Tekstas
[12 empty] | Pset_ConstructionAdministration.SpecificationSectionNumber | SpecificationSectionNumber | A reference number to an external contract technical specification section describing either (a) minimum performance requirements of a given IfcProductType/[[IfcProduct]] or (b) a preselection for a specific IfcProductType/[[IfcProduct]] made for this project. |  | Tekstas
VVK.Material
Pset_QuantityTakeOff.Heigth
[12 empty] | Pset_QuantityTakeOff.Width | Width | The width of the object. Only given, if the object has constant thickness (prismatic). |  | Skaičius
[12 empty] | Pset_QuantityTakeOff.Length | Length | The length of the object. |  | Skaičius
[12 empty] | VVK.Finish | Finish | [[Description]] of the (surface) finish of the object for informational purposes. |  | Tekstas
[12 empty] | VVK.Colour | Colour | [[Colour]] of this object. |  | Tekstas
[12 empty] | Pset_ElectricalDeviceCommon.NominalPowerConsumption | NominalPowerConsumption | Nominal total power consumption. |  | Skaičius
Vaizdo jutiklis | P | LF | BXC |  |  | Vaizdo jutiklis | Vaizdinis garso ir vaizdo jutimo komponentas su skaliariniu išėjimu, skirtas regimajam vaizdui matuoti. | Vaizdo kamera, Valdoma kamera, Vaizdo makera su pašvietimu, uždaroji televizija (CCTV - angl. closed-circuit television), skeneris, valdoma stebėjimo kamera (PTZ - angl. pan-tilt-zoom), vaizdo kamera, Kamera, Kupolinė kamera | IfcDistributionControlElement, IfcDistributionControlElementType, IfcDistributionControlElementTypeEnum | [10 empty] | AS
[12 empty] | Name | Name | Optional name for use by the participating software systems or users. For some subtypes of [[IfcRoot]] the insertion of the [[Name]] attribute may be required. This would be enforced by a where rule. |  | Tekstas
[12 empty] | System | System | The building service system that requires the provision for voids, e.g. 'Air Conditioning', 'Plumbing', 'Electro', etc. |  | Tekstas
[12 empty] | Pset_ElementComponentCommon.Status | Status | [[Status]] of the element, predominately used in renovation or retrofitting projects. The status can be assigned to as 'New' - element designed as new addition, 'Existing' - element exists and remains, 'Demolish' - element existed but is to be demolished, 'Temporary' - element will exists only temporary (like a temporary support structure). |  | Tekstas
[12 empty] | Type | Type | Defines the allowed values for selection of the flow meter operation type. |  | Tekstas
[12 empty] | Tag | Tag | The tag (or label) identifier at the particular instance of a product, e.g. the serial number, or the position number. It is the identifier at the occurrence level. |  | Tekstas
[12 empty] | Pset_ConstructionAdministration.SpecificationSectionNumber | SpecificationSectionNumber | A reference number to an external contract technical specification section describing either (a) minimum performance requirements of a given IfcProductType/[[IfcProduct]] or (b) a preselection for a specific IfcProductType/[[IfcProduct]] made for this project. |  | Tekstas
VVK.Material
Pset_QuantityTakeOff.Heigth
[12 empty] | Pset_QuantityTakeOff.Width | Width | The width of the object. Only given, if the object has constant thickness (prismatic). |  | Skaičius
[12 empty] | Pset_QuantityTakeOff.Length | Length | The length of the object. |  | Skaičius
[12 empty] | VVK.Finish | Finish | [[Description]] of the (surface) finish of the object for informational purposes. |  | Tekstas
[12 empty] | VVK.Colour | Colour | [[Colour]] of this object. |  | Tekstas
[12 empty] | Pset_ElectricalDeviceCommon.NominalPowerConsumption | NominalPowerConsumption | Nominal total power consumption. |  | Skaičius
[12 empty] | Pset_ElectricalDeviceCommon.IsExternal | IsExternal | Indication whether the element is designed for use in the exterior (TRUE) or not (FALSE). If (TRUE) it is an external element and faces the outside of the building. |  | Loginė
Valdymo pultas | P | LF | SZA |  |  | Valdymo pultas | Daugialypis interaktyvus įrenginys, apimantis rankines priemones. | Vaizdo kamerų valdymo pultas, PTZ pultas, žaidimų skydelis, žaidimų valdiklis, Žaidimų konsolės įvesties įrenginys "joypad" | IfcDistributionControlElement, IfcDistributionControlElementType, IfcDistributionControlElementTypeEnum | [10 empty] | AS
[12 empty] | Name | Name | Optional name for use by the participating software systems or users. For some subtypes of [[IfcRoot]] the insertion of the [[Name]] attribute may be required. This would be enforced by a where rule. |  | Tekstas
[12 empty] | System | System | The building service system that requires the provision for voids, e.g. 'Air Conditioning', 'Plumbing', 'Electro', etc. |  | Tekstas
[12 empty] | Pset_ElementComponentCommon.Status | Status | [[Status]] of the element, predominately used in renovation or retrofitting projects. The status can be assigned to as 'New' - element designed as new addition, 'Existing' - element exists and remains, 'Demolish' - element existed but is to be demolished, 'Temporary' - element will exists only temporary (like a temporary support structure). |  | Tekstas
[12 empty] | Type | Type | Defines the allowed values for selection of the flow meter operation type. |  | Tekstas
[12 empty] | Tag | Tag | The tag (or label) identifier at the particular instance of a product, e.g. the serial number, or the position number. It is the identifier at the occurrence level. |  | Tekstas
[12 empty] | Pset_ConstructionAdministration.SpecificationSectionNumber | SpecificationSectionNumber | A reference number to an external contract technical specification section describing either (a) minimum performance requirements of a given IfcProductType/[[IfcProduct]] or (b) a preselection for a specific IfcProductType/[[IfcProduct]] made for this project. |  | Tekstas
VVK.Material
Pset_QuantityTakeOff.Heigth
[12 empty] | Pset_QuantityTakeOff.Width | Width | The width of the object. Only given, if the object has constant thickness (prismatic). |  | Skaičius
[12 empty] | Pset_QuantityTakeOff.Length | Length | The length of the object. |  | Skaičius
[12 empty] | VVK.Finish | Finish | [[Description]] of the (surface) finish of the object for informational purposes. |  | Tekstas
[12 empty] | VVK.Colour | Colour | [[Colour]] of this object. |  | Tekstas
[12 empty] | Pset_ElectricalDeviceCommon.NominalPowerConsumption | NominalPowerConsumption | Nominal total power consumption. |  | Skaičius
Kortelių rašytuvas | P | LF | KEE |  |  | Kortelių rašytuvas | Elektrinio signalo apdorojimo komponentas, automatiškai išsaugantis kaupimo įrenginio įėjimo informaciją. | DVR, kompaktinių diskų rašytuvas, Vaizdo įrašymo irenginys, Juostos rašytuvas, optinių diskų rašytuvas | IfcDistributionControlElement, IfcDistributionControlElementType, IfcDistributionControlElementTypeEnum | [10 empty] | AS
[12 empty] | Name | Name | Optional name for use by the participating software systems or users. For some subtypes of [[IfcRoot]] the insertion of the [[Name]] attribute may be required. This would be enforced by a where rule. |  | Tekstas
[12 empty] | System | System | The building service system that requires the provision for voids, e.g. 'Air Conditioning', 'Plumbing', 'Electro', etc. |  | Tekstas
[12 empty] | Pset_ElementComponentCommon.Status | Status | [[Status]] of the element, predominately used in renovation or retrofitting projects. The status can be assigned to as 'New' - element designed as new addition, 'Existing' - element exists and remains, 'Demolish' - element existed but is to be demolished, 'Temporary' - element will exists only temporary (like a temporary support structure). |  | Tekstas
[12 empty] | Type | Type | Defines the allowed values for selection of the flow meter operation type. |  | Tekstas
[12 empty] | Tag | Tag | The tag (or label) identifier at the particular instance of a product, e.g. the serial number, or the position number. It is the identifier at the occurrence level. |  | Tekstas
[12 empty] | Pset_ConstructionAdministration.SpecificationSectionNumber | SpecificationSectionNumber | A reference number to an external contract technical specification section describing either (a) minimum performance requirements of a given IfcProductType/[[IfcProduct]] or (b) a preselection for a specific IfcProductType/[[IfcProduct]] made for this project. |  | Tekstas
VVK.Material
Pset_QuantityTakeOff.Heigth
[12 empty] | Pset_QuantityTakeOff.Width | Width | The width of the object. Only given, if the object has constant thickness (prismatic). |  | Skaičius
[12 empty] | Pset_QuantityTakeOff.Length | Length | The length of the object. |  | Skaičius
[12 empty] | VVK.Finish | Finish | [[Description]] of the (surface) finish of the object for informational purposes. |  | Tekstas
[12 empty] | VVK.Colour | Colour | [[Colour]] of this object. |  | Tekstas
[12 empty] | Pset_ElectricalDeviceCommon.NominalPowerConsumption | NominalPowerConsumption | Nominal total power consumption. |  | Skaičius
Duomenų kabelio lizdas | P | LF | %XGA10 |  |  | Duomenų kabelio lizdas | Signalo kabelio lizdas duomenų kabeliui prijungti. | Duomenų lizdas, RJ-45 lizdas, UTP lizdas | IfcDistributionControlElement, IfcDistributionControlElementType, IfcDistributionControlElementTypeEnum | [10 empty] | AS
[12 empty] | Name | Name | Optional name for use by the participating software systems or users. For some subtypes of [[IfcRoot]] the insertion of the [[Name]] attribute may be required. This would be enforced by a where rule. |  | Tekstas
[12 empty] | System | System | The building service system that requires the provision for voids, e.g. 'Air Conditioning', 'Plumbing', 'Electro', etc. |  | Tekstas
[12 empty] | Pset_ElementComponentCommon.Status | Status | [[Status]] of the element, predominately used in renovation or retrofitting projects. The status can be assigned to as 'New' - element designed as new addition, 'Existing' - element exists and remains, 'Demolish' - element existed but is to be demolished, 'Temporary' - element will exists only temporary (like a temporary support structure). |  | Tekstas
[12 empty] | Type | Type | Defines the allowed values for selection of the flow meter operation type. |  | Tekstas
[12 empty] | Tag | Tag | The tag (or label) identifier at the particular instance of a product, e.g. the serial number, or the position number. It is the identifier at the occurrence level. |  | Tekstas
[12 empty] | Pset_ConstructionAdministration.SpecificationSectionNumber | SpecificationSectionNumber | A reference number to an external contract technical specification section describing either (a) minimum performance requirements of a given IfcProductType/[[IfcProduct]] or (b) a preselection for a specific IfcProductType/[[IfcProduct]] made for this project. |  | Tekstas
VVK.Material
Pset_QuantityTakeOff.Heigth
[12 empty] | Pset_QuantityTakeOff.Width | Width | The width of the object. Only given, if the object has constant thickness (prismatic). |  | Skaičius
[12 empty] | Pset_QuantityTakeOff.Length | Length | The length of the object. |  | Skaičius
[12 empty] | VVK.Finish | Finish | [[Description]] of the (surface) finish of the object for informational purposes. |  | Tekstas
[12 empty] | VVK.Colour | Colour | [[Colour]] of this object. |  | Tekstas
Duomenų komutacinis skydelis | P | LF | %XGC10 |  |  | Duomenų komutacinis skydelis | Komutacinis skydelis duomenų kabeliams sujungti. | Plintas, Komutacinė panelė, Duomenų paskirstymo panelė | IfcDistributionControlElement, IfcDistributionControlElementType, IfcDistributionControlElementTypeEnum | [10 empty] | AS
[12 empty] | Name | Name | Optional name for use by the participating software systems or users. For some subtypes of [[IfcRoot]] the insertion of the [[Name]] attribute may be required. This would be enforced by a where rule. |  | Tekstas
[12 empty] | System | System | The building service system that requires the provision for voids, e.g. 'Air Conditioning', 'Plumbing', 'Electro', etc. |  | Tekstas
[12 empty] | Pset_ElementComponentCommon.Status | Status | [[Status]] of the element, predominately used in renovation or retrofitting projects. The status can be assigned to as 'New' - element designed as new addition, 'Existing' - element exists and remains, 'Demolish' - element existed but is to be demolished, 'Temporary' - element will exists only temporary (like a temporary support structure). |  | Tekstas
[12 empty] | Type | Type | Defines the allowed values for selection of the flow meter operation type. |  | Tekstas
[12 empty] | Tag | Tag | The tag (or label) identifier at the particular instance of a product, e.g. the serial number, or the position number. It is the identifier at the occurrence level. |  | Tekstas
[12 empty] | Pset_ConstructionAdministration.SpecificationSectionNumber | SpecificationSectionNumber | A reference number to an external contract technical specification section describing either (a) minimum performance requirements of a given IfcProductType/[[IfcProduct]] or (b) a preselection for a specific IfcProductType/[[IfcProduct]] made for this project. |  | Tekstas
VVK.Material
Pset_QuantityTakeOff.Heigth
[12 empty] | Pset_QuantityTakeOff.Width | Width | The width of the object. Only given, if the object has constant thickness (prismatic). |  | Skaičius
[12 empty] | Pset_QuantityTakeOff.Length | Length | The length of the object. |  | Skaičius
[12 empty] | VVK.Finish | Finish | [[Description]] of the (surface) finish of the object for informational purposes. |  | Tekstas
[12 empty] | VVK.Colour | Colour | [[Colour]] of this object. |  | Tekstas
Korpusas | P | LF | UCA |  |  | Korpusas | Gaubtas, skirtas mechanizmams ar jų dalims apsaugoti nuo išorinio poveikio bei užtikrinti žmonių saugumą (taip pat ir nuo kontakto su elektros srove). | Vaizdo kamerų sistemos spinta, paskirstymo skydelis, sensorių dėžutė, elektros spinta, skydinė, montavimo dėžė, Centralė, saugos dėžutė, Vaizdo kamerų sistemos įrenginių spinta, Vaizdo kamerų dėžė, spintelė, prietaisų dėžė, elektros skydelis, kolektorių spintelė | [11 empty] | AS
[12 empty] | Name | Name | Optional name for use by the participating software systems or users. For some subtypes of [[IfcRoot]] the insertion of the [[Name]] attribute may be required. This would be enforced by a where rule. |  | Tekstas
[12 empty] | System | System | The building service system that requires the provision for voids, e.g. 'Air Conditioning', 'Plumbing', 'Electro', etc. |  | Tekstas
[12 empty] | Pset_ElementComponentCommon.Status | Status | [[Status]] of the element, predominately used in renovation or retrofitting projects. The status can be assigned to as 'New' - element designed as new addition, 'Existing' - element exists and remains, 'Demolish' - element existed but is to be demolished, 'Temporary' - element will exists only temporary (like a temporary support structure). |  | Tekstas
[12 empty] | Type | Type | Defines the allowed values for selection of the flow meter operation type. |  | Tekstas
[12 empty] | Tag | Tag | The tag (or label) identifier at the particular instance of a product, e.g. the serial number, or the position number. It is the identifier at the occurrence level. |  | Tekstas
[12 empty] | Pset_ConstructionAdministration.SpecificationSectionNumber | SpecificationSectionNumber | A reference number to an external contract technical specification section describing either (a) minimum performance requirements of a given IfcProductType/[[IfcProduct]] or (b) a preselection for a specific IfcProductType/[[IfcProduct]] made for this project. |  | Tekstas
VVK.Material
Pset_QuantityTakeOff.Heigth
[12 empty] | Pset_QuantityTakeOff.Width | Width | The width of the object. Only given, if the object has constant thickness (prismatic). |  | Skaičius
[12 empty] | Pset_QuantityTakeOff.Length | Length | The length of the object. |  | Skaičius
[12 empty] | VVK.Finish | Finish | [[Description]] of the (surface) finish of the object for informational purposes. |  | Tekstas
[12 empty] | VVK.Colour | Colour | [[Colour]] of this object. |  | Tekstas
[12 empty] | Pset_ElectricalDeviceCommon.NominalPowerConsumption | NominalPowerConsumption | Nominal total power consumption. |  | Skaičius
Elektros skirstytuvas | P | LF | XDE |  |  | Elektros skirstytuvas | Žemosios įtampos jungiamasis komponentas, skirtas keletui kištukinių srovę naudojančių įrenginių. | elektros šakotuvas, "prailgintuvas", Ilgintuvas, Elektros šakotuvas vaizdo kamerų sistemai, Vaizdo kamerų sistemos elektros šakotuvas | [11 empty] | AS
[12 empty] | Name | Name | Optional name for use by the participating software systems or users. For some subtypes of [[IfcRoot]] the insertion of the [[Name]] attribute may be required. This would be enforced by a where rule. |  | Tekstas
[12 empty] | System | System | The building service system that requires the provision for voids, e.g. 'Air Conditioning', 'Plumbing', 'Electro', etc. |  | Tekstas
[12 empty] | Pset_ElementComponentCommon.Status | Status | [[Status]] of the element, predominately used in renovation or retrofitting projects. The status can be assigned to as 'New' - element designed as new addition, 'Existing' - element exists and remains, 'Demolish' - element existed but is to be demolished, 'Temporary' - element will exists only temporary (like a temporary support structure). |  | Tekstas
[12 empty] | Type | Type | Defines the allowed values for selection of the flow meter operation type. |  | Tekstas
[12 empty] | Tag | Tag | The tag (or label) identifier at the particular instance of a product, e.g. the serial number, or the position number. It is the identifier at the occurrence level. |  | Tekstas
[12 empty] | Pset_ConstructionAdministration.SpecificationSectionNumber | SpecificationSectionNumber | A reference number to an external contract technical specification section describing either (a) minimum performance requirements of a given IfcProductType/[[IfcProduct]] or (b) a preselection for a specific IfcProductType/[[IfcProduct]] made for this project. |  | Tekstas
VVK.Material
Pset_QuantityTakeOff.Heigth
[12 empty] | Pset_QuantityTakeOff.Width | Width | The width of the object. Only given, if the object has constant thickness (prismatic). |  | Skaičius
[12 empty] | Pset_QuantityTakeOff.Length | Length | The length of the object. |  | Skaičius
[12 empty] | VVK.Finish | Finish | [[Description]] of the (surface) finish of the object for informational purposes. |  | Tekstas
[12 empty] | VVK.Colour | Colour | [[Colour]] of this object. |  | Tekstas
[12 empty] | Pset_ElectricalDeviceCommon.NominalPowerConsumption | NominalPowerConsumption | Nominal total power consumption. |  | Skaičius
Nepertraukiamo maitinimo šaltinis | P | LF | RBA |  |  | Nepertraukiamo maitinimo šaltinis | Elektros energijos stabilizavimo komponentas, užtikrinantis nenutrūkstamą energijos tiekimą. | Vaizdo kamerų nepertraukiamo maitinimo šaltinis, UPS (angl. uninterrupted power supply), Vaizdo kamerų UPS | [11 empty] | AS
[12 empty] | Name | Name | Optional name for use by the participating software systems or users. For some subtypes of [[IfcRoot]] the insertion of the [[Name]] attribute may be required. This would be enforced by a where rule. |  | Tekstas
[12 empty] | System | System | The building service system that requires the provision for voids, e.g. 'Air Conditioning', 'Plumbing', 'Electro', etc. |  | Tekstas
[12 empty] | Pset_ElementComponentCommon.Status | Status | [[Status]] of the element, predominately used in renovation or retrofitting projects. The status can be assigned to as 'New' - element designed as new addition, 'Existing' - element exists and remains, 'Demolish' - element existed but is to be demolished, 'Temporary' - element will exists only temporary (like a temporary support structure). |  | Tekstas
[12 empty] | Type | Type | Defines the allowed values for selection of the flow meter operation type. |  | Tekstas
[12 empty] | Tag | Tag | The tag (or label) identifier at the particular instance of a product, e.g. the serial number, or the position number. It is the identifier at the occurrence level. |  | Tekstas
[12 empty] | Pset_ConstructionAdministration.SpecificationSectionNumber | SpecificationSectionNumber | A reference number to an external contract technical specification section describing either (a) minimum performance requirements of a given IfcProductType/[[IfcProduct]] or (b) a preselection for a specific IfcProductType/[[IfcProduct]] made for this project. |  | Tekstas
VVK.Material
Pset_QuantityTakeOff.Heigth
[12 empty] | Pset_QuantityTakeOff.Width | Width | The width of the object. Only given, if the object has constant thickness (prismatic). |  | Skaičius
[12 empty] | Pset_QuantityTakeOff.Length | Length | The length of the object. |  | Skaičius
[12 empty] | VVK.Finish | Finish | [[Description]] of the (surface) finish of the object for informational purposes. |  | Tekstas
[12 empty] | VVK.Colour | Colour | [[Colour]] of this object. |  | Tekstas
[12 empty] | Pset_ElectricalDeviceCommon.NominalPowerConsumption | NominalPowerConsumption | Nominal total power consumption. |  | Skaičius