## LOI
Komponento pavadinimas pagal NSIK klasifikatorių | Klasifikatoriai |  |  |  |  | Pavadinimas | Elemento aprašymas | Modeliuojamų elementų pavyzdžiai | IFC tipas | Pastabos |  | Pateikiama informacija | [8 empty] | PROJEKTO DALIS
| Funkcinės sistemos kodas - ClassificationSystem.NSIK LF arba „NSIK LF“ klasifikatorius | Techninės sistemos kodas - ClassificationSystem.NSIK LT arba „NSIK LT“ klasifikatorius | Komponento kodas - ClassificationSystemNSIK LK arba „NSIK LK“ klasifikatorius | Erdvės kodas - ClassificationSystem.NSIK B arba „NSIK B“ klasifikatorius | Statinio kodas - ClassificationSystem.NSIK E arba „NSIK E“ klasifikatorius |  |  |  |  | Pastabos | Pastabos | TP modeliai | Pavadinimas arba Savybių rinkinys.Pavadinimas | Nuoroda | Atributo ar savybės aprašymas | IFC duomenų tipas | Duomenų tipas | Vertės pavyzdžiai | Leidžiamos reikšmės | Pastabos
VN.V: Vandentiekis | [11 empty] | LoG 300
Vamzdis | %F10 | JB | WPA |  |  | Vamzdis | Apskritos arba kampuotos standaus skerspjūvio formos komponentas, uždaroje aplinkoje nukreipiantis skysčio arba kitų medžiagų srautą. | Daugiasluoksnis vamzdis, pralaidos vamzdis, Plieninis cinkuotas vamzdžis, vamzdynas, Plieninis besiūlis vamzdis, Lankas | [12 empty] | VN.V
[13 empty] | Name | Name | Optional name for use by the participating software systems or users. For some subtypes of [[IfcRoot]] the insertion of the [[Name]] attribute may be required. This would be enforced by a where rule. |  | Tekstas
[13 empty] | System | System | The building service system that requires the provision for voids, e.g. 'Air Conditioning', 'Plumbing', 'Electro', etc. |  | Tekstas
[13 empty] | Pset_ElementComponentCommon.Status | Status | [[Status]] of the element, predominately used in renovation or retrofitting projects. The status can be assigned to as 'New' - element designed as new addition, 'Existing' - element exists and remains, 'Demolish' - element existed but is to be demolished, 'Temporary' - element will exists only temporary (like a temporary support structure). |  | Tekstas
[13 empty] | Type | Type | Defines the allowed values for selection of the flow meter operation type. |  | Tekstas
[13 empty] | Pset_ConstructionAdministration.SpecificationSectionNumber | SpecificationSectionNumber | A reference number to an external contract technical specification section describing either (a) minimum performance requirements of a given IfcProductType/[[IfcProduct]] or (b) a preselection for a specific IfcProductType/[[IfcProduct]] made for this project. |  | Tekstas
VVK.Material
[13 empty] | Pset_QuantityTakeOff.Diameter | Diameter | The [[Diameter]] of the object. |  | Skaičius
[13 empty] | Pset_QuantityTakeOff.Length | Length | The length of the object. |  | Skaičius
Išardoma jungtis | %F10 | JB | XMA |  |  | Išardoma jungtis | Išardoma vamzdyno jungtis, sujungianti uždarą srautą. | prasilenkimo ketrušakis, Atvamzdis, srieginė jungtis, užveržiama jungtis, redukcija, mova, flanšinė jungtis, perėjimas, Suveržiama jungtis, Flanšinė jungtis, laistymo jungtis, flanšas | [12 empty] | VN.V
[13 empty] | Name | Name | Optional name for use by the participating software systems or users. For some subtypes of [[IfcRoot]] the insertion of the [[Name]] attribute may be required. This would be enforced by a where rule. |  | Tekstas
[13 empty] | System | System | The building service system that requires the provision for voids, e.g. 'Air Conditioning', 'Plumbing', 'Electro', etc. |  | Tekstas
[13 empty] | Pset_ElementComponentCommon.Status | Status | [[Status]] of the element, predominately used in renovation or retrofitting projects. The status can be assigned to as 'New' - element designed as new addition, 'Existing' - element exists and remains, 'Demolish' - element existed but is to be demolished, 'Temporary' - element will exists only temporary (like a temporary support structure). |  | Tekstas
[13 empty] | Type | Type | Defines the allowed values for selection of the flow meter operation type. |  | Tekstas
[13 empty] | Pset_ConstructionAdministration.SpecificationSectionNumber | SpecificationSectionNumber | A reference number to an external contract technical specification section describing either (a) minimum performance requirements of a given IfcProductType/[[IfcProduct]] or (b) a preselection for a specific IfcProductType/[[IfcProduct]] made for this project. |  | Tekstas
VVK.Material
[13 empty] | Pset_QuantityTakeOff.Diameter | Diameter | The [[Diameter]] of the object. |  | Skaičius
Neišardoma jungtis | %F10 | JB | XMB |  |  | Neišardoma jungtis | Neišardoma vamzdyno jungtis, sujungianti uždarą srautą. | fitingas, užlydoma jungtis, Virinama alkūnė, užspaudžiama jungtis, presuojama jungtis, Presuojama alkūnė, Atvamzdis, užlituojama jungtis, redukcija, perėjimas, Presuojamas trišakis, klijuojama jungtis | [12 empty] | VN.V
[13 empty] | Name | Name | Optional name for use by the participating software systems or users. For some subtypes of [[IfcRoot]] the insertion of the [[Name]] attribute may be required. This would be enforced by a where rule. |  | Tekstas
[13 empty] | System | System | The building service system that requires the provision for voids, e.g. 'Air Conditioning', 'Plumbing', 'Electro', etc. |  | Tekstas
[13 empty] | Pset_ElementComponentCommon.Status | Status | [[Status]] of the element, predominately used in renovation or retrofitting projects. The status can be assigned to as 'New' - element designed as new addition, 'Existing' - element exists and remains, 'Demolish' - element existed but is to be demolished, 'Temporary' - element will exists only temporary (like a temporary support structure). |  | Tekstas
[13 empty] | Type | Type | Defines the allowed values for selection of the flow meter operation type. |  | Tekstas
[13 empty] | Pset_ConstructionAdministration.SpecificationSectionNumber | SpecificationSectionNumber | A reference number to an external contract technical specification section describing either (a) minimum performance requirements of a given IfcProductType/[[IfcProduct]] or (b) a preselection for a specific IfcProductType/[[IfcProduct]] made for this project. |  | Tekstas
VVK.Material
[13 empty] | Pset_QuantityTakeOff.Diameter | Diameter | The [[Diameter]] of the object. |  | Skaičius
Skysčio reguliavimo vožtuvas | %F10 | JB | QNA |  |  | Skysčio reguliavimo vožtuvas | Komponentas, sandariose skysčio sistemose reguliuojantis skysčio srautą. | Apsauginė skysčio sklendė, Skysčio reguliavimo vožtuvas, Čiaupas, Apsauginis vožtuvas, Maišytuvas, skysčio srauto reguliavimo vožtuvas, Kranas | [12 empty] | VN.V
[13 empty] | Name | Name | Optional name for use by the participating software systems or users. For some subtypes of [[IfcRoot]] the insertion of the [[Name]] attribute may be required. This would be enforced by a where rule. |  | Tekstas
[13 empty] | System | System | The building service system that requires the provision for voids, e.g. 'Air Conditioning', 'Plumbing', 'Electro', etc. |  | Tekstas
[13 empty] | Pset_ElementComponentCommon.Status | Status | [[Status]] of the element, predominately used in renovation or retrofitting projects. The status can be assigned to as 'New' - element designed as new addition, 'Existing' - element exists and remains, 'Demolish' - element existed but is to be demolished, 'Temporary' - element will exists only temporary (like a temporary support structure). |  | Tekstas
[13 empty] | Type | Type | Defines the allowed values for selection of the flow meter operation type. |  | Tekstas
[13 empty] | Tag | Tag | The tag (or label) identifier at the particular instance of a product, e.g. the serial number, or the position number. It is the identifier at the occurrence level. |  | Tekstas
[13 empty] | Pset_ConstructionAdministration.SpecificationSectionNumber | SpecificationSectionNumber | A reference number to an external contract technical specification section describing either (a) minimum performance requirements of a given IfcProductType/[[IfcProduct]] or (b) a preselection for a specific IfcProductType/[[IfcProduct]] made for this project. |  | Tekstas
VVK.Material
[13 empty] | Pset_QuantityTakeOff.Diameter | Diameter | The [[Diameter]] of the object. |  | Skaičius
Konteineris | %F10 | JB | CNA |  |  | Konteineris | Kilnojamas kaupimo komponentas medžiagoms laikyti ar žmonėms būti. | Automobilio pakelėjas, ekskavatoriaus kaušas, elevatoriaus kaušas, futliaras, kibiras, talpa, talpykla | IfcFlowTerminal, IfcFlowTerminalType, IfcFlowTerminalTypeEnum | [11 empty] | VN.V
[13 empty] | Name | Name | Optional name for use by the participating software systems or users. For some subtypes of [[IfcRoot]] the insertion of the [[Name]] attribute may be required. This would be enforced by a where rule. |  | Tekstas
[13 empty] | System | System | The building service system that requires the provision for voids, e.g. 'Air Conditioning', 'Plumbing', 'Electro', etc. |  | Tekstas
[13 empty] | Pset_ElementComponentCommon.Status | Status | [[Status]] of the element, predominately used in renovation or retrofitting projects. The status can be assigned to as 'New' - element designed as new addition, 'Existing' - element exists and remains, 'Demolish' - element existed but is to be demolished, 'Temporary' - element will exists only temporary (like a temporary support structure). |  | Tekstas
[13 empty] | Tag | Tag | The tag (or label) identifier at the particular instance of a product, e.g. the serial number, or the position number. It is the identifier at the occurrence level. |  | Tekstas
Pset_QuantityTakeOff.Heigth
[13 empty] | Pset_QuantityTakeOff.Width | Width | The width of the object. Only given, if the object has constant thickness (prismatic). |  | Skaičius
[13 empty] | Pset_QuantityTakeOff.Length | Length | The length of the object. |  | Skaičius
[13 empty] | Pset_QuantityTakeOff.Diameter | Diameter | The [[Diameter]] of the object. |  | Skaičius
[13 empty] | Pset_QuantityTakeOff.Volume | Volume | [[Volume]] of the element. |  | Skaičius
Srauto energijos skaitiklis | %F10 | JB | BHA |  |  | Srauto energijos skaitiklis | Energijos jutimo komponentas, skirtas atitinkamo energijos tankio srautui matuoti. | energijos jutiklis, Dujų skaitiklis, vandens apskaitos prietaisas, Šalto vandens skaitiklis, energijos skaitiklis, Karšto vandens skaitiklis, vėsinimui naudojamos energijos skaitiklis, vandens skaitiklis | [12 empty] | VN.V
[13 empty] | Name | Name | Optional name for use by the participating software systems or users. For some subtypes of [[IfcRoot]] the insertion of the [[Name]] attribute may be required. This would be enforced by a where rule. |  | Tekstas
[13 empty] | System | System | The building service system that requires the provision for voids, e.g. 'Air Conditioning', 'Plumbing', 'Electro', etc. |  | Tekstas
[13 empty] | Pset_ElementComponentCommon.Status | Status | [[Status]] of the element, predominately used in renovation or retrofitting projects. The status can be assigned to as 'New' - element designed as new addition, 'Existing' - element exists and remains, 'Demolish' - element existed but is to be demolished, 'Temporary' - element will exists only temporary (like a temporary support structure). |  | Tekstas
[13 empty] | Type | Type | Defines the allowed values for selection of the flow meter operation type. |  | Tekstas
[13 empty] | Tag | Tag | The tag (or label) identifier at the particular instance of a product, e.g. the serial number, or the position number. It is the identifier at the occurrence level. |  | Tekstas
[13 empty] | Pset_ConstructionAdministration.SpecificationSectionNumber | SpecificationSectionNumber | A reference number to an external contract technical specification section describing either (a) minimum performance requirements of a given IfcProductType/[[IfcProduct]] or (b) a preselection for a specific IfcProductType/[[IfcProduct]] made for this project. |  | Tekstas
VVK.Material
[13 empty] | Pset_QuantityTakeOff.Diameter | Diameter | The [[Diameter]] of the object. |  | Skaičius
Izoliacija | %F10 | JB | RQA |  |  | Izoliacija | Vietinį klimatą stabilizuojantis komponentas ribojant šilumos ar garso perdavimą. | termoizoliacija, šiluminė izoliacija, garso izoliacija, Akmens vatos kevalas, Antikondensacinė izoliacija, apšiltinimas, plytų mūro izoliacinis sluoksnis | I, c, f, C, o, v, e, r, i, n, g | [11 empty] | VN.V
[13 empty] | Name | Name | Optional name for use by the participating software systems or users. For some subtypes of [[IfcRoot]] the insertion of the [[Name]] attribute may be required. This would be enforced by a where rule. |  | Tekstas
[13 empty] | System | System | The building service system that requires the provision for voids, e.g. 'Air Conditioning', 'Plumbing', 'Electro', etc. |  | Tekstas
[13 empty] | Pset_ElementComponentCommon.Status | Status | [[Status]] of the element, predominately used in renovation or retrofitting projects. The status can be assigned to as 'New' - element designed as new addition, 'Existing' - element exists and remains, 'Demolish' - element existed but is to be demolished, 'Temporary' - element will exists only temporary (like a temporary support structure). |  | Tekstas
[13 empty] | Type | Type | Defines the allowed values for selection of the flow meter operation type. |  | Tekstas
[13 empty] | Pset_ConstructionAdministration.SpecificationSectionNumber | SpecificationSectionNumber | A reference number to an external contract technical specification section describing either (a) minimum performance requirements of a given IfcProductType/[[IfcProduct]] or (b) a preselection for a specific IfcProductType/[[IfcProduct]] made for this project. |  | Tekstas
VVK.Material
Pset_QuantityTakeOff.Heigth
[13 empty] | Pset_QuantityTakeOff.Width | Width | The width of the object. Only given, if the object has constant thickness (prismatic). |  | Skaičius
[13 empty] | Pset_QuantityTakeOff.Length | Length | The length of the object. |  | Skaičius
Vamzdis | %F30 | JB | WPA |  |  | Vamzdis | Apskritos arba kampuotos standaus skerspjūvio formos komponentas, uždaroje aplinkoje nukreipiantis skysčio arba kitų medžiagų srautą. | Daugiasluoksnis vamzdis, pralaidos vamzdis, Plieninis cinkuotas vamzdžis, vamzdynas, Plieninis besiūlis vamzdis, Lankas | [12 empty] | VN.V
[13 empty] | Name | Name | Optional name for use by the participating software systems or users. For some subtypes of [[IfcRoot]] the insertion of the [[Name]] attribute may be required. This would be enforced by a where rule. |  | Tekstas
[13 empty] | System | System | The building service system that requires the provision for voids, e.g. 'Air Conditioning', 'Plumbing', 'Electro', etc. |  | Tekstas
[13 empty] | Pset_ElementComponentCommon.Status | Status | [[Status]] of the element, predominately used in renovation or retrofitting projects. The status can be assigned to as 'New' - element designed as new addition, 'Existing' - element exists and remains, 'Demolish' - element existed but is to be demolished, 'Temporary' - element will exists only temporary (like a temporary support structure). |  | Tekstas
[13 empty] | Type | Type | Defines the allowed values for selection of the flow meter operation type. |  | Tekstas
[13 empty] | Pset_ConstructionAdministration.SpecificationSectionNumber | SpecificationSectionNumber | A reference number to an external contract technical specification section describing either (a) minimum performance requirements of a given IfcProductType/[[IfcProduct]] or (b) a preselection for a specific IfcProductType/[[IfcProduct]] made for this project. |  | Tekstas
VVK.Material
[13 empty] | Pset_QuantityTakeOff.Diameter | Diameter | The [[Diameter]] of the object. |  | Skaičius
[13 empty] | Pset_QuantityTakeOff.Length | Length | The length of the object. |  | Skaičius
Išardoma jungtis | %F30 | JB | XMA |  |  | Išardoma jungtis | Išardoma vamzdyno jungtis, sujungianti uždarą srautą. | prasilenkimo ketrušakis, Atvamzdis, srieginė jungtis, užveržiama jungtis, redukcija, mova, flanšinė jungtis, perėjimas, Suveržiama jungtis, Flanšinė jungtis, laistymo jungtis, flanšas | [12 empty] | VN.V
[13 empty] | Name | Name | Optional name for use by the participating software systems or users. For some subtypes of [[IfcRoot]] the insertion of the [[Name]] attribute may be required. This would be enforced by a where rule. |  | Tekstas
[13 empty] | System | System | The building service system that requires the provision for voids, e.g. 'Air Conditioning', 'Plumbing', 'Electro', etc. |  | Tekstas
[13 empty] | Pset_ElementComponentCommon.Status | Status | [[Status]] of the element, predominately used in renovation or retrofitting projects. The status can be assigned to as 'New' - element designed as new addition, 'Existing' - element exists and remains, 'Demolish' - element existed but is to be demolished, 'Temporary' - element will exists only temporary (like a temporary support structure). |  | Tekstas
[13 empty] | Type | Type | Defines the allowed values for selection of the flow meter operation type. |  | Tekstas
[13 empty] | Pset_ConstructionAdministration.SpecificationSectionNumber | SpecificationSectionNumber | A reference number to an external contract technical specification section describing either (a) minimum performance requirements of a given IfcProductType/[[IfcProduct]] or (b) a preselection for a specific IfcProductType/[[IfcProduct]] made for this project. |  | Tekstas
VVK.Material
[13 empty] | Pset_QuantityTakeOff.Diameter | Diameter | The [[Diameter]] of the object. |  | Skaičius
Neišardoma jungtis | %F30 | JB | XMB |  |  | Neišardoma jungtis | Neišardoma vamzdyno jungtis, sujungianti uždarą srautą. | fitingas, užlydoma jungtis, Virinama alkūnė, užspaudžiama jungtis, presuojama jungtis, Presuojama alkūnė, Atvamzdis, užlituojama jungtis, redukcija, perėjimas, Presuojamas trišakis, klijuojama jungtis | [12 empty] | VN.V
[13 empty] | Name | Name | Optional name for use by the participating software systems or users. For some subtypes of [[IfcRoot]] the insertion of the [[Name]] attribute may be required. This would be enforced by a where rule. |  | Tekstas
[13 empty] | System | System | The building service system that requires the provision for voids, e.g. 'Air Conditioning', 'Plumbing', 'Electro', etc. |  | Tekstas
[13 empty] | Pset_ElementComponentCommon.Status | Status | [[Status]] of the element, predominately used in renovation or retrofitting projects. The status can be assigned to as 'New' - element designed as new addition, 'Existing' - element exists and remains, 'Demolish' - element existed but is to be demolished, 'Temporary' - element will exists only temporary (like a temporary support structure). |  | Tekstas
[13 empty] | Type | Type | Defines the allowed values for selection of the flow meter operation type. |  | Tekstas
[13 empty] | Pset_ConstructionAdministration.SpecificationSectionNumber | SpecificationSectionNumber | A reference number to an external contract technical specification section describing either (a) minimum performance requirements of a given IfcProductType/[[IfcProduct]] or (b) a preselection for a specific IfcProductType/[[IfcProduct]] made for this project. |  | Tekstas
VVK.Material
[13 empty] | Pset_QuantityTakeOff.Diameter | Diameter | The [[Diameter]] of the object. |  | Skaičius
Skysčio reguliavimo vožtuvas | %F30 | JB | QNA |  |  | Skysčio reguliavimo vožtuvas | Komponentas, sandariose skysčio sistemose reguliuojantis skysčio srautą. | Apsauginė skysčio sklendė, Skysčio reguliavimo vožtuvas, Čiaupas, Apsauginis vožtuvas, Maišytuvas, skysčio srauto reguliavimo vožtuvas, Kranas | [12 empty] | VN.V
[13 empty] | Name | Name | Optional name for use by the participating software systems or users. For some subtypes of [[IfcRoot]] the insertion of the [[Name]] attribute may be required. This would be enforced by a where rule. |  | Tekstas
[13 empty] | System | System | The building service system that requires the provision for voids, e.g. 'Air Conditioning', 'Plumbing', 'Electro', etc. |  | Tekstas
[13 empty] | Pset_ElementComponentCommon.Status | Status | [[Status]] of the element, predominately used in renovation or retrofitting projects. The status can be assigned to as 'New' - element designed as new addition, 'Existing' - element exists and remains, 'Demolish' - element existed but is to be demolished, 'Temporary' - element will exists only temporary (like a temporary support structure). |  | Tekstas
[13 empty] | Type | Type | Defines the allowed values for selection of the flow meter operation type. |  | Tekstas
[13 empty] | Tag | Tag | The tag (or label) identifier at the particular instance of a product, e.g. the serial number, or the position number. It is the identifier at the occurrence level. |  | Tekstas
[13 empty] | Pset_ConstructionAdministration.SpecificationSectionNumber | SpecificationSectionNumber | A reference number to an external contract technical specification section describing either (a) minimum performance requirements of a given IfcProductType/[[IfcProduct]] or (b) a preselection for a specific IfcProductType/[[IfcProduct]] made for this project. |  | Tekstas
VVK.Material
[13 empty] | Pset_QuantityTakeOff.Diameter | Diameter | The [[Diameter]] of the object. |  | Skaičius
Konteineris | %F30 | JB | CNA |  |  | Konteineris | Kilnojamas kaupimo komponentas medžiagoms laikyti ar žmonėms būti. | Automobilio pakelėjas, ekskavatoriaus kaušas, elevatoriaus kaušas, futliaras, kibiras, talpa, talpykla | IfcFlowTerminal, IfcFlowTerminalType, IfcFlowTerminalTypeEnum | [11 empty] | VN.V
[13 empty] | Name | Name | Optional name for use by the participating software systems or users. For some subtypes of [[IfcRoot]] the insertion of the [[Name]] attribute may be required. This would be enforced by a where rule. |  | Tekstas
[13 empty] | System | System | The building service system that requires the provision for voids, e.g. 'Air Conditioning', 'Plumbing', 'Electro', etc. |  | Tekstas
[13 empty] | Pset_ElementComponentCommon.Status | Status | [[Status]] of the element, predominately used in renovation or retrofitting projects. The status can be assigned to as 'New' - element designed as new addition, 'Existing' - element exists and remains, 'Demolish' - element existed but is to be demolished, 'Temporary' - element will exists only temporary (like a temporary support structure). |  | Tekstas
[13 empty] | Tag | Tag | The tag (or label) identifier at the particular instance of a product, e.g. the serial number, or the position number. It is the identifier at the occurrence level. |  | Tekstas
Pset_QuantityTakeOff.Heigth
[13 empty] | Pset_QuantityTakeOff.Width | Width | The width of the object. Only given, if the object has constant thickness (prismatic). |  | Skaičius
[13 empty] | Pset_QuantityTakeOff.Length | Length | The length of the object. |  | Skaičius
[13 empty] | Pset_QuantityTakeOff.Diameter | Diameter | The [[Diameter]] of the object. |  | Skaičius
[13 empty] | Pset_QuantityTakeOff.Volume | Volume | [[Volume]] of the element. |  | Skaičius
Srauto energijos skaitiklis | %F30 | JB | BHA |  |  | Srauto energijos skaitiklis | Energijos jutimo komponentas, skirtas atitinkamo energijos tankio srautui matuoti. | energijos jutiklis, Dujų skaitiklis, vandens apskaitos prietaisas, Šalto vandens skaitiklis, energijos skaitiklis, Karšto vandens skaitiklis, vėsinimui naudojamos energijos skaitiklis, vandens skaitiklis | [12 empty] | VN.V
[13 empty] | Name | Name | Optional name for use by the participating software systems or users. For some subtypes of [[IfcRoot]] the insertion of the [[Name]] attribute may be required. This would be enforced by a where rule. |  | Tekstas
[13 empty] | System | System | The building service system that requires the provision for voids, e.g. 'Air Conditioning', 'Plumbing', 'Electro', etc. |  | Tekstas
[13 empty] | Pset_ElementComponentCommon.Status | Status | [[Status]] of the element, predominately used in renovation or retrofitting projects. The status can be assigned to as 'New' - element designed as new addition, 'Existing' - element exists and remains, 'Demolish' - element existed but is to be demolished, 'Temporary' - element will exists only temporary (like a temporary support structure). |  | Tekstas
[13 empty] | Type | Type | Defines the allowed values for selection of the flow meter operation type. |  | Tekstas
[13 empty] | Tag | Tag | The tag (or label) identifier at the particular instance of a product, e.g. the serial number, or the position number. It is the identifier at the occurrence level. |  | Tekstas
[13 empty] | Pset_ConstructionAdministration.SpecificationSectionNumber | SpecificationSectionNumber | A reference number to an external contract technical specification section describing either (a) minimum performance requirements of a given IfcProductType/[[IfcProduct]] or (b) a preselection for a specific IfcProductType/[[IfcProduct]] made for this project. |  | Tekstas
VVK.Material
[13 empty] | Pset_QuantityTakeOff.Diameter | Diameter | The [[Diameter]] of the object. |  | Skaičius
Izoliacija | %F30 | JB | RQA |  |  | Izoliacija | Vietinį klimatą stabilizuojantis komponentas ribojant šilumos ar garso perdavimą. | termoizoliacija, šiluminė izoliacija, garso izoliacija, Akmens vatos kevalas, Antikondensacinė izoliacija, apšiltinimas, plytų mūro izoliacinis sluoksnis | I, c, f, C, o, v, e, r, i, n, g | [11 empty] | VN.V
[13 empty] | Name | Name | Optional name for use by the participating software systems or users. For some subtypes of [[IfcRoot]] the insertion of the [[Name]] attribute may be required. This would be enforced by a where rule. |  | Tekstas
[13 empty] | System | System | The building service system that requires the provision for voids, e.g. 'Air Conditioning', 'Plumbing', 'Electro', etc. |  | Tekstas
[13 empty] | Pset_ElementComponentCommon.Status | Status | [[Status]] of the element, predominately used in renovation or retrofitting projects. The status can be assigned to as 'New' - element designed as new addition, 'Existing' - element exists and remains, 'Demolish' - element existed but is to be demolished, 'Temporary' - element will exists only temporary (like a temporary support structure). |  | Tekstas
[13 empty] | Type | Type | Defines the allowed values for selection of the flow meter operation type. |  | Tekstas
[13 empty] | Pset_ConstructionAdministration.SpecificationSectionNumber | SpecificationSectionNumber | A reference number to an external contract technical specification section describing either (a) minimum performance requirements of a given IfcProductType/[[IfcProduct]] or (b) a preselection for a specific IfcProductType/[[IfcProduct]] made for this project. |  | Tekstas
VVK.Material
Pset_QuantityTakeOff.Heigth
[13 empty] | Pset_QuantityTakeOff.Width | Width | The width of the object. Only given, if the object has constant thickness (prismatic). |  | Skaičius
[13 empty] | Pset_QuantityTakeOff.Length | Length | The length of the object. |  | Skaičius
Korpusas | F | JB | UCA |  |  | Korpusas | Gaubtas, skirtas mechanizmams ar jų dalims apsaugoti nuo išorinio poveikio bei užtikrinti žmonių saugumą (taip pat ir nuo kontakto su elektros srove). | elektros skydelis, kolektorių spintelė, saugos dėžutė, spintelė, skydinė, montavimo dėžė, paskirstymo skydelis, Gaisrinio čiaupo dėžė (VN dalyje neprojektuojama, prietaisų dėžė, Centralė, sensorių dėžutė, elektros spinta, numatyta SA dalyje - ugnies gesintuvai) | [12 empty] | VN.V
VVK.LevelName
[13 empty] | Name | Name | Optional name for use by the participating software systems or users. For some subtypes of [[IfcRoot]] the insertion of the [[Name]] attribute may be required. This would be enforced by a where rule. |  | Tekstas
[13 empty] | Pset_ElementComponentCommon.Status | Status | [[Status]] of the element, predominately used in renovation or retrofitting projects. The status can be assigned to as 'New' - element designed as new addition, 'Existing' - element exists and remains, 'Demolish' - element existed but is to be demolished, 'Temporary' - element will exists only temporary (like a temporary support structure). |  | Tekstas
[13 empty] | Type | Type | Defines the allowed values for selection of the flow meter operation type. |  | Tekstas
VVK.Material
VVK.Apdaila
[13 empty] | VVK.Colour | Colour | [[Colour]] of this object. |  | Tekstas
[13 empty] | Pset_ConstructionAdministration.SpecificationSectionNumber | SpecificationSectionNumber | A reference number to an external contract technical specification section describing either (a) minimum performance requirements of a given IfcProductType/[[IfcProduct]] or (b) a preselection for a specific IfcProductType/[[IfcProduct]] made for this project. |  | Tekstas
Ifc__.Heigth
[13 empty] | Ifc__.Length | Length | The length of the object. |  | Skaičius
[13 empty] | Ifc__.Width | Width | The width of the object. Only given, if the object has constant thickness (prismatic). |  | Skaičius
Vamzdis | F | JB | WPA |  |  | Vamzdis | Apskritos arba kampuotos standaus skerspjūvio formos komponentas, uždaroje aplinkoje nukreipiantis skysčio arba kitų medžiagų srautą. | Lankas, vamzdynas, pralaidos vamzdis | [12 empty] | VN.V
VVK.LevelName
[13 empty] | Name | Name | Optional name for use by the participating software systems or users. For some subtypes of [[IfcRoot]] the insertion of the [[Name]] attribute may be required. This would be enforced by a where rule. |  | Tekstas
[13 empty] | Pset_ElementComponentCommon.Status | Status | [[Status]] of the element, predominately used in renovation or retrofitting projects. The status can be assigned to as 'New' - element designed as new addition, 'Existing' - element exists and remains, 'Demolish' - element existed but is to be demolished, 'Temporary' - element will exists only temporary (like a temporary support structure). |  | Tekstas
[13 empty] | Type | Type | Defines the allowed values for selection of the flow meter operation type. |  | Tekstas
VVK.Material
VVK.Apdaila
[13 empty] | VVK.Colour | Colour | [[Colour]] of this object. |  | Tekstas
[13 empty] | Pset_ConstructionAdministration.SpecificationSectionNumber | SpecificationSectionNumber | A reference number to an external contract technical specification section describing either (a) minimum performance requirements of a given IfcProductType/[[IfcProduct]] or (b) a preselection for a specific IfcProductType/[[IfcProduct]] made for this project. |  | Tekstas
[13 empty] | Ifc__.Length | Length | The length of the object. |  | Skaičius
Diametras
Praustuvas | F | JB | XKA |  |  | Praustuvas | Nuotekas surenkantis interakcijos komponentas. | Dubens pavidalo santechnikos prietaisas su skysčio išleidimo įtaisu, kriauklė, plautuvė, praustuvas | [12 empty] | VN.V
VVK.LevelName
[13 empty] | Name | Name | Optional name for use by the participating software systems or users. For some subtypes of [[IfcRoot]] the insertion of the [[Name]] attribute may be required. This would be enforced by a where rule. |  | Tekstas
[13 empty] | Pset_ElementComponentCommon.Status | Status | [[Status]] of the element, predominately used in renovation or retrofitting projects. The status can be assigned to as 'New' - element designed as new addition, 'Existing' - element exists and remains, 'Demolish' - element existed but is to be demolished, 'Temporary' - element will exists only temporary (like a temporary support structure). |  | Tekstas
[13 empty] | Type | Type | Defines the allowed values for selection of the flow meter operation type. |  | Tekstas
VVK.Material
VVK.Apdaila
[13 empty] | VVK.Colour | Colour | [[Colour]] of this object. |  | Tekstas
[13 empty] | Pset_ConstructionAdministration.SpecificationSectionNumber | SpecificationSectionNumber | A reference number to an external contract technical specification section describing either (a) minimum performance requirements of a given IfcProductType/[[IfcProduct]] or (b) a preselection for a specific IfcProductType/[[IfcProduct]] made for this project. |  | Tekstas
Ifc__.Heigth
[13 empty] | Ifc__.Length | Length | The length of the object. |  | Skaičius
[13 empty] | Ifc__.Width | Width | The width of the object. Only given, if the object has constant thickness (prismatic). |  | Skaičius
Praustuvas | F | JB | XKA |  |  | Praustuvas | Nuotekas surenkantis interakcijos komponentas. | Dubens pavidalo santechnikos prietaisas su skysčio išleidimo įtaisu, kriauklė, plautuvė, praustuvas | [12 empty] | VN.V
VVK.LevelName
[13 empty] | Name | Name | Optional name for use by the participating software systems or users. For some subtypes of [[IfcRoot]] the insertion of the [[Name]] attribute may be required. This would be enforced by a where rule. |  | Tekstas
[13 empty] | Pset_ElementComponentCommon.Status | Status | [[Status]] of the element, predominately used in renovation or retrofitting projects. The status can be assigned to as 'New' - element designed as new addition, 'Existing' - element exists and remains, 'Demolish' - element existed but is to be demolished, 'Temporary' - element will exists only temporary (like a temporary support structure). |  | Tekstas
[13 empty] | Type | Type | Defines the allowed values for selection of the flow meter operation type. |  | Tekstas
VVK.Material
VVK.Apdaila
[13 empty] | VVK.Colour | Colour | [[Colour]] of this object. |  | Tekstas
[13 empty] | Pset_ConstructionAdministration.SpecificationSectionNumber | SpecificationSectionNumber | A reference number to an external contract technical specification section describing either (a) minimum performance requirements of a given IfcProductType/[[IfcProduct]] or (b) a preselection for a specific IfcProductType/[[IfcProduct]] made for this project. |  | Tekstas
Ifc__.Heigth
[13 empty] | Ifc__.Length | Length | The length of the object. |  | Skaičius
[13 empty] | Ifc__.Width | Width | The width of the object. Only given, if the object has constant thickness (prismatic). |  | Skaičius
Klozetas | F | JB | XKB |  |  | Klozetas | Išmatas ir šlapimą surenkantis tarpinis komponentas. | Tualetas, tualetas su bakeliu, unitazas, WC, įleidžiamas klozetas | [12 empty] | VN.V
VVK.LevelName
[13 empty] | Name | Name | Optional name for use by the participating software systems or users. For some subtypes of [[IfcRoot]] the insertion of the [[Name]] attribute may be required. This would be enforced by a where rule. |  | Tekstas
[13 empty] | Pset_ElementComponentCommon.Status | Status | [[Status]] of the element, predominately used in renovation or retrofitting projects. The status can be assigned to as 'New' - element designed as new addition, 'Existing' - element exists and remains, 'Demolish' - element existed but is to be demolished, 'Temporary' - element will exists only temporary (like a temporary support structure). |  | Tekstas
[13 empty] | Type | Type | Defines the allowed values for selection of the flow meter operation type. |  | Tekstas
VVK.Material
VVK.Apdaila
[13 empty] | VVK.Colour | Colour | [[Colour]] of this object. |  | Tekstas
[13 empty] | Pset_ConstructionAdministration.SpecificationSectionNumber | SpecificationSectionNumber | A reference number to an external contract technical specification section describing either (a) minimum performance requirements of a given IfcProductType/[[IfcProduct]] or (b) a preselection for a specific IfcProductType/[[IfcProduct]] made for this project. |  | Tekstas
Ifc__.Heigth
[13 empty] | Ifc__.Length | Length | The length of the object. |  | Skaičius
[13 empty] | Ifc__.Width | Width | The width of the object. Only given, if the object has constant thickness (prismatic). |  | Skaičius
Praustuvas | F | JB | XKA |  |  | Praustuvas | Nuotekas surenkantis interakcijos komponentas. | Dubens pavidalo santechnikos prietaisas su skysčio išleidimo įtaisu, kriauklė, plautuvė, praustuvas | [12 empty] | VN.V
Aukštas
[13 empty] | Name | Name | Optional name for use by the participating software systems or users. For some subtypes of [[IfcRoot]] the insertion of the [[Name]] attribute may be required. This would be enforced by a where rule. |  | Tekstas
[13 empty] | Pset_ElementComponentCommon.Status | Status | [[Status]] of the element, predominately used in renovation or retrofitting projects. The status can be assigned to as 'New' - element designed as new addition, 'Existing' - element exists and remains, 'Demolish' - element existed but is to be demolished, 'Temporary' - element will exists only temporary (like a temporary support structure). |  | Tekstas
[13 empty] | Type | Type | Defines the allowed values for selection of the flow meter operation type. |  | Tekstas
VVK.Material
VVK.Apdaila
[13 empty] | VVK.Colour | Colour | [[Colour]] of this object. |  | Tekstas
[13 empty] | Pset_ConstructionAdministration.SpecificationSectionNumber | SpecificationSectionNumber | A reference number to an external contract technical specification section describing either (a) minimum performance requirements of a given IfcProductType/[[IfcProduct]] or (b) a preselection for a specific IfcProductType/[[IfcProduct]] made for this project. |  | Tekstas
Ifc__.Heigth
[13 empty] | Ifc__.Length | Length | The length of the object. |  | Skaičius
[13 empty] | Ifc__.Width | Width | The width of the object. Only given, if the object has constant thickness (prismatic). |  | Skaičius