## LOI
Komponento pavadinimas pagal NSIK klasifikatorių | Klasifikatoriai |  |  |  |  | Pavadinimas | Elemento aprašymas | Modeliuojamų elementų pavyzdžiai | IFC tipas | Pastabos | Pateikiama informacija | [8 empty] | PROJEKTO DALIS
| Funkcinės sistemos kodas - ClassificationSystem.NSIK LF arba „NSIK LF“ klasifikatorius | Techninės sistemos kodas - ClassificationSystem.NSIK LT arba „NSIK LT“ klasifikatorius | Komponento kodas - ClassificationSystemNSIK LK arba „NSIK LK“ klasifikatorius | Erdvės kodas - ClassificationSystem.NSIK B arba „NSIK B“ klasifikatorius | Statinio kodas - ClassificationSystem.NSIK E arba „NSIK E“ klasifikatorius | [5 empty] | TP modeliai | Pavadinimas arba Savybių rinkinys.Pavadinimas | Nuoroda | Atributo ar savybės aprašymas | IFC duomenų tipas | Duomenų tipas | Vertės pavyzdžiai | Leidžiamos reikšmės | Pastabos
VN.N: Nuotekos
Vamzdis | %G10 | %JD20 | WPA |  |  | Vamzdis | Apskritos arba kampuotos standaus skerspjūvio formos komponentas, uždaroje aplinkoje nukreipiantis skysčio arba kitų medžiagų srautą. | Lankas, Plieninis cinkuotas vamzdžis, vamzdynas, Plieninis besiūlis vamzdis, pralaidos vamzdis, Daugiasluoksnis vamzdis | [11 empty] | VN.N
[12 empty] | Name | Name | Optional name for use by the participating software systems or users. For some subtypes of [[IfcRoot]] the insertion of the [[Name]] attribute may be required. This would be enforced by a where rule. |  | Tekstas
[12 empty] | System | System | The building service system that requires the provision for voids, e.g. 'Air Conditioning', 'Plumbing', 'Electro', etc. |  | Tekstas
[12 empty] | Pset_ElementComponentCommon.Status | Status | [[Status]] of the element, predominately used in renovation or retrofitting projects. The status can be assigned to as 'New' - element designed as new addition, 'Existing' - element exists and remains, 'Demolish' - element existed but is to be demolished, 'Temporary' - element will exists only temporary (like a temporary support structure). |  | Tekstas
[12 empty] | Type | Type | Defines the allowed values for selection of the flow meter operation type. |  | Tekstas
[12 empty] | Pset_ConstructionAdministration.SpecificationSectionNumber | SpecificationSectionNumber | A reference number to an external contract technical specification section describing either (a) minimum performance requirements of a given IfcProductType/[[IfcProduct]] or (b) a preselection for a specific IfcProductType/[[IfcProduct]] made for this project. |  | Tekstas
VVK.Material
[12 empty] | Pset_QuantityTakeOff.Diameter | Diameter | The [[Diameter]] of the object. |  | Skaičius
[12 empty] | Pset_QuantityTakeOff.Length | Length | The length of the object. |  | Skaičius
Išardoma jungtis | %G10 | %JD20 | XMA |  |  | Išardoma jungtis | Išardoma vamzdyno jungtis, sujungianti uždarą srautą. | redukcija, prasilenkimo ketrušakis, užveržiama jungtis, Suveržiama jungtis, srieginė jungtis, mova, Flanšinė jungtis, Atvamzdis, laistymo jungtis, perėjimas, flanšinė jungtis, flanšas | [11 empty] | VN.N
[12 empty] | Name | Name | Optional name for use by the participating software systems or users. For some subtypes of [[IfcRoot]] the insertion of the [[Name]] attribute may be required. This would be enforced by a where rule. |  | Tekstas
[12 empty] | System | System | The building service system that requires the provision for voids, e.g. 'Air Conditioning', 'Plumbing', 'Electro', etc. |  | Tekstas
[12 empty] | Pset_ElementComponentCommon.Status | Status | [[Status]] of the element, predominately used in renovation or retrofitting projects. The status can be assigned to as 'New' - element designed as new addition, 'Existing' - element exists and remains, 'Demolish' - element existed but is to be demolished, 'Temporary' - element will exists only temporary (like a temporary support structure). |  | Tekstas
[12 empty] | Type | Type | Defines the allowed values for selection of the flow meter operation type. |  | Tekstas
[12 empty] | Pset_ConstructionAdministration.SpecificationSectionNumber | SpecificationSectionNumber | A reference number to an external contract technical specification section describing either (a) minimum performance requirements of a given IfcProductType/[[IfcProduct]] or (b) a preselection for a specific IfcProductType/[[IfcProduct]] made for this project. |  | Tekstas
VVK.Material
[12 empty] | Pset_QuantityTakeOff.Diameter | Diameter | The [[Diameter]] of the object. |  | Skaičius
Neišardoma jungtis | %G10 | %JD20 | XMB |  |  | Neišardoma jungtis | Neišardoma vamzdyno jungtis, sujungianti uždarą srautą. | fitingas, redukcija, užspaudžiama jungtis, Presuojama alkūnė, Presuojamas trišakis, užlydoma jungtis, klijuojama jungtis, Virinama alkūnė, Atvamzdis, presuojama jungtis, perėjimas, užlituojama jungtis | [11 empty] | VN.N
[12 empty] | Name | Name | Optional name for use by the participating software systems or users. For some subtypes of [[IfcRoot]] the insertion of the [[Name]] attribute may be required. This would be enforced by a where rule. |  | Tekstas
[12 empty] | System | System | The building service system that requires the provision for voids, e.g. 'Air Conditioning', 'Plumbing', 'Electro', etc. |  | Tekstas
[12 empty] | Pset_ElementComponentCommon.Status | Status | [[Status]] of the element, predominately used in renovation or retrofitting projects. The status can be assigned to as 'New' - element designed as new addition, 'Existing' - element exists and remains, 'Demolish' - element existed but is to be demolished, 'Temporary' - element will exists only temporary (like a temporary support structure). |  | Tekstas
[12 empty] | Type | Type | Defines the allowed values for selection of the flow meter operation type. |  | Tekstas
[12 empty] | Pset_ConstructionAdministration.SpecificationSectionNumber | SpecificationSectionNumber | A reference number to an external contract technical specification section describing either (a) minimum performance requirements of a given IfcProductType/[[IfcProduct]] or (b) a preselection for a specific IfcProductType/[[IfcProduct]] made for this project. |  | Tekstas
VVK.Material
[12 empty] | Pset_QuantityTakeOff.Diameter | Diameter | The [[Diameter]] of the object. |  | Skaičius
Skysčio reguliavimo vožtuvas | %G10 | %JD20 | QNA |  |  | Skysčio reguliavimo vožtuvas | Komponentas, sandariose skysčio sistemose reguliuojantis skysčio srautą. | Maišytuvas, Apsauginė skysčio sklendė, skysčio srauto reguliavimo vožtuvas, Apsauginis vožtuvas, Kranas, Čiaupas, Skysčio reguliavimo vožtuvas | [11 empty] | VN.N
[12 empty] | Name | Name | Optional name for use by the participating software systems or users. For some subtypes of [[IfcRoot]] the insertion of the [[Name]] attribute may be required. This would be enforced by a where rule. |  | Tekstas
[12 empty] | System | System | The building service system that requires the provision for voids, e.g. 'Air Conditioning', 'Plumbing', 'Electro', etc. |  | Tekstas
[12 empty] | Pset_ElementComponentCommon.Status | Status | [[Status]] of the element, predominately used in renovation or retrofitting projects. The status can be assigned to as 'New' - element designed as new addition, 'Existing' - element exists and remains, 'Demolish' - element existed but is to be demolished, 'Temporary' - element will exists only temporary (like a temporary support structure). |  | Tekstas
[12 empty] | Type | Type | Defines the allowed values for selection of the flow meter operation type. |  | Tekstas
[12 empty] | Tag | Tag | The tag (or label) identifier at the particular instance of a product, e.g. the serial number, or the position number. It is the identifier at the occurrence level. |  | Tekstas
[12 empty] | Pset_ConstructionAdministration.SpecificationSectionNumber | SpecificationSectionNumber | A reference number to an external contract technical specification section describing either (a) minimum performance requirements of a given IfcProductType/[[IfcProduct]] or (b) a preselection for a specific IfcProductType/[[IfcProduct]] made for this project. |  | Tekstas
VVK.Material
[12 empty] | Pset_QuantityTakeOff.Diameter | Diameter | The [[Diameter]] of the object. |  | Skaičius
Konteineris | %G10 | %JD20 | CNA |  |  | Konteineris | Kilnojamas kaupimo komponentas medžiagoms laikyti ar žmonėms būti. | Automobilio pakelėjas, ekskavatoriaus kaušas, elevatoriaus kaušas, futliaras, kibiras, talpa, talpykla | IfcFlowTerminal, IfcFlowTerminalType, IfcFlowTerminalTypeEnum | [10 empty] | VN.N
[12 empty] | Name | Name | Optional name for use by the participating software systems or users. For some subtypes of [[IfcRoot]] the insertion of the [[Name]] attribute may be required. This would be enforced by a where rule. |  | Tekstas
[12 empty] | System | System | The building service system that requires the provision for voids, e.g. 'Air Conditioning', 'Plumbing', 'Electro', etc. |  | Tekstas
[12 empty] | Pset_ElementComponentCommon.Status | Status | [[Status]] of the element, predominately used in renovation or retrofitting projects. The status can be assigned to as 'New' - element designed as new addition, 'Existing' - element exists and remains, 'Demolish' - element existed but is to be demolished, 'Temporary' - element will exists only temporary (like a temporary support structure). |  | Tekstas
[12 empty] | Tag | Tag | The tag (or label) identifier at the particular instance of a product, e.g. the serial number, or the position number. It is the identifier at the occurrence level. |  | Tekstas
Pset_QuantityTakeOff.Heigth
[12 empty] | Pset_QuantityTakeOff.Width | Width | The width of the object. Only given, if the object has constant thickness (prismatic). |  | Skaičius
[12 empty] | Pset_QuantityTakeOff.Length | Length | The length of the object. |  | Skaičius
[12 empty] | Pset_QuantityTakeOff.Diameter | Diameter | The [[Diameter]] of the object. |  | Skaičius
[12 empty] | Pset_QuantityTakeOff.Volume | Volume | [[Volume]] of the element. |  | Skaičius
Srauto energijos skaitiklis | %G10 | %JD20 | BHA |  |  | Srauto energijos skaitiklis | Energijos jutimo komponentas, skirtas atitinkamo energijos tankio srautui matuoti. | Dujų skaitiklis, vandens skaitiklis, vėsinimui naudojamos energijos skaitiklis, Šalto vandens skaitiklis, vandens apskaitos prietaisas, energijos jutiklis, Karšto vandens skaitiklis, energijos skaitiklis | [11 empty] | VN.N
[12 empty] | Name | Name | Optional name for use by the participating software systems or users. For some subtypes of [[IfcRoot]] the insertion of the [[Name]] attribute may be required. This would be enforced by a where rule. |  | Tekstas
[12 empty] | System | System | The building service system that requires the provision for voids, e.g. 'Air Conditioning', 'Plumbing', 'Electro', etc. |  | Tekstas
[12 empty] | Pset_ElementComponentCommon.Status | Status | [[Status]] of the element, predominately used in renovation or retrofitting projects. The status can be assigned to as 'New' - element designed as new addition, 'Existing' - element exists and remains, 'Demolish' - element existed but is to be demolished, 'Temporary' - element will exists only temporary (like a temporary support structure). |  | Tekstas
[12 empty] | Type | Type | Defines the allowed values for selection of the flow meter operation type. |  | Tekstas
[12 empty] | Tag | Tag | The tag (or label) identifier at the particular instance of a product, e.g. the serial number, or the position number. It is the identifier at the occurrence level. |  | Tekstas
[12 empty] | Pset_ConstructionAdministration.SpecificationSectionNumber | SpecificationSectionNumber | A reference number to an external contract technical specification section describing either (a) minimum performance requirements of a given IfcProductType/[[IfcProduct]] or (b) a preselection for a specific IfcProductType/[[IfcProduct]] made for this project. |  | Tekstas
VVK.Material
[12 empty] | Pset_QuantityTakeOff.Diameter | Diameter | The [[Diameter]] of the object. |  | Skaičius
Vamzdis | %G10 | %JD40 | WPA |  |  | Vamzdis | Apskritos arba kampuotos standaus skerspjūvio formos komponentas, uždaroje aplinkoje nukreipiantis skysčio arba kitų medžiagų srautą. | Lankas, Plieninis cinkuotas vamzdžis, vamzdynas, Plieninis besiūlis vamzdis, pralaidos vamzdis, Daugiasluoksnis vamzdis | [11 empty] | VN.N
[12 empty] | Name | Name | Optional name for use by the participating software systems or users. For some subtypes of [[IfcRoot]] the insertion of the [[Name]] attribute may be required. This would be enforced by a where rule. |  | Tekstas
[12 empty] | System | System | The building service system that requires the provision for voids, e.g. 'Air Conditioning', 'Plumbing', 'Electro', etc. |  | Tekstas
[12 empty] | Pset_ElementComponentCommon.Status | Status | [[Status]] of the element, predominately used in renovation or retrofitting projects. The status can be assigned to as 'New' - element designed as new addition, 'Existing' - element exists and remains, 'Demolish' - element existed but is to be demolished, 'Temporary' - element will exists only temporary (like a temporary support structure). |  | Tekstas
[12 empty] | Type | Type | Defines the allowed values for selection of the flow meter operation type. |  | Tekstas
[12 empty] | Pset_ConstructionAdministration.SpecificationSectionNumber | SpecificationSectionNumber | A reference number to an external contract technical specification section describing either (a) minimum performance requirements of a given IfcProductType/[[IfcProduct]] or (b) a preselection for a specific IfcProductType/[[IfcProduct]] made for this project. |  | Tekstas
VVK.Material
[12 empty] | Pset_QuantityTakeOff.Diameter | Diameter | The [[Diameter]] of the object. |  | Skaičius
[12 empty] | Pset_QuantityTakeOff.Length | Length | The length of the object. |  | Skaičius
Išardoma jungtis | %G10 | %JD40 | XMA |  |  | Išardoma jungtis | Išardoma vamzdyno jungtis, sujungianti uždarą srautą. | redukcija, prasilenkimo ketrušakis, užveržiama jungtis, Suveržiama jungtis, srieginė jungtis, mova, Flanšinė jungtis, Atvamzdis, laistymo jungtis, perėjimas, flanšinė jungtis, flanšas | [11 empty] | VN.N
[12 empty] | Name | Name | Optional name for use by the participating software systems or users. For some subtypes of [[IfcRoot]] the insertion of the [[Name]] attribute may be required. This would be enforced by a where rule. |  | Tekstas
[12 empty] | System | System | The building service system that requires the provision for voids, e.g. 'Air Conditioning', 'Plumbing', 'Electro', etc. |  | Tekstas
[12 empty] | Pset_ElementComponentCommon.Status | Status | [[Status]] of the element, predominately used in renovation or retrofitting projects. The status can be assigned to as 'New' - element designed as new addition, 'Existing' - element exists and remains, 'Demolish' - element existed but is to be demolished, 'Temporary' - element will exists only temporary (like a temporary support structure). |  | Tekstas
[12 empty] | Type | Type | Defines the allowed values for selection of the flow meter operation type. |  | Tekstas
[12 empty] | Pset_ConstructionAdministration.SpecificationSectionNumber | SpecificationSectionNumber | A reference number to an external contract technical specification section describing either (a) minimum performance requirements of a given IfcProductType/[[IfcProduct]] or (b) a preselection for a specific IfcProductType/[[IfcProduct]] made for this project. |  | Tekstas
VVK.Material
[12 empty] | Pset_QuantityTakeOff.Diameter | Diameter | The [[Diameter]] of the object. |  | Skaičius
Izoliacija | %G10 | %JD20 | RQA |  |  | Izoliacija | Vietinį klimatą stabilizuojantis komponentas ribojant šilumos ar garso perdavimą. | garso izoliacija, apšiltinimas, termoizoliacija, plytų mūro izoliacinis sluoksnis, Antikondensacinė izoliacija, šiluminė izoliacija, Akmens vatos kevalas | I, c, f, C, o, v, e, r, i, n, g | [10 empty] | VN.N
[12 empty] | Name | Name | Optional name for use by the participating software systems or users. For some subtypes of [[IfcRoot]] the insertion of the [[Name]] attribute may be required. This would be enforced by a where rule. |  | Tekstas
[12 empty] | System | System | The building service system that requires the provision for voids, e.g. 'Air Conditioning', 'Plumbing', 'Electro', etc. |  | Tekstas
[12 empty] | Pset_ElementComponentCommon.Status | Status | [[Status]] of the element, predominately used in renovation or retrofitting projects. The status can be assigned to as 'New' - element designed as new addition, 'Existing' - element exists and remains, 'Demolish' - element existed but is to be demolished, 'Temporary' - element will exists only temporary (like a temporary support structure). |  | Tekstas
[12 empty] | Type | Type | Defines the allowed values for selection of the flow meter operation type. |  | Tekstas
[12 empty] | Pset_ConstructionAdministration.SpecificationSectionNumber | SpecificationSectionNumber | A reference number to an external contract technical specification section describing either (a) minimum performance requirements of a given IfcProductType/[[IfcProduct]] or (b) a preselection for a specific IfcProductType/[[IfcProduct]] made for this project. |  | Tekstas
VVK.Material
Pset_QuantityTakeOff.Heigth
[12 empty] | Pset_QuantityTakeOff.Width | Width | The width of the object. Only given, if the object has constant thickness (prismatic). |  | Skaičius
[12 empty] | Pset_QuantityTakeOff.Length | Length | The length of the object. |  | Skaičius
Izoliacija | %G10 | %JD40 | RQA |  |  | Izoliacija | Vietinį klimatą stabilizuojantis komponentas ribojant šilumos ar garso perdavimą. | garso izoliacija, apšiltinimas, termoizoliacija, plytų mūro izoliacinis sluoksnis, Antikondensacinė izoliacija, šiluminė izoliacija, Akmens vatos kevalas | I, c, f, C, o, v, e, r, i, n, g | [10 empty] | VN.N
[12 empty] | Name | Name | Optional name for use by the participating software systems or users. For some subtypes of [[IfcRoot]] the insertion of the [[Name]] attribute may be required. This would be enforced by a where rule. |  | Tekstas
[12 empty] | System | System | The building service system that requires the provision for voids, e.g. 'Air Conditioning', 'Plumbing', 'Electro', etc. |  | Tekstas
[12 empty] | Pset_ElementComponentCommon.Status | Status | [[Status]] of the element, predominately used in renovation or retrofitting projects. The status can be assigned to as 'New' - element designed as new addition, 'Existing' - element exists and remains, 'Demolish' - element existed but is to be demolished, 'Temporary' - element will exists only temporary (like a temporary support structure). |  | Tekstas
[12 empty] | Type | Type | Defines the allowed values for selection of the flow meter operation type. |  | Tekstas
[12 empty] | Pset_ConstructionAdministration.SpecificationSectionNumber | SpecificationSectionNumber | A reference number to an external contract technical specification section describing either (a) minimum performance requirements of a given IfcProductType/[[IfcProduct]] or (b) a preselection for a specific IfcProductType/[[IfcProduct]] made for this project. |  | Tekstas
VVK.Material
Pset_QuantityTakeOff.Heigth
[12 empty] | Pset_QuantityTakeOff.Width | Width | The width of the object. Only given, if the object has constant thickness (prismatic). |  | Skaičius
[12 empty] | Pset_QuantityTakeOff.Length | Length | The length of the object. |  | Skaičius
Vamzdis | %G20 | %JD10 | WPA |  |  | Vamzdis | Apskritos arba kampuotos standaus skerspjūvio formos komponentas, uždaroje aplinkoje nukreipiantis skysčio arba kitų medžiagų srautą. | Lankas, Plieninis cinkuotas vamzdžis, vamzdynas, Plieninis besiūlis vamzdis, pralaidos vamzdis, Daugiasluoksnis vamzdis | [11 empty] | VN.N
[12 empty] | Name | Name | Optional name for use by the participating software systems or users. For some subtypes of [[IfcRoot]] the insertion of the [[Name]] attribute may be required. This would be enforced by a where rule. |  | Tekstas
[12 empty] | System | System | The building service system that requires the provision for voids, e.g. 'Air Conditioning', 'Plumbing', 'Electro', etc. |  | Tekstas
[12 empty] | Pset_ElementComponentCommon.Status | Status | [[Status]] of the element, predominately used in renovation or retrofitting projects. The status can be assigned to as 'New' - element designed as new addition, 'Existing' - element exists and remains, 'Demolish' - element existed but is to be demolished, 'Temporary' - element will exists only temporary (like a temporary support structure). |  | Tekstas
[12 empty] | Type | Type | Defines the allowed values for selection of the flow meter operation type. |  | Tekstas
[12 empty] | Pset_ConstructionAdministration.SpecificationSectionNumber | SpecificationSectionNumber | A reference number to an external contract technical specification section describing either (a) minimum performance requirements of a given IfcProductType/[[IfcProduct]] or (b) a preselection for a specific IfcProductType/[[IfcProduct]] made for this project. |  | Tekstas
VVK.Material
[12 empty] | Pset_QuantityTakeOff.Diameter | Diameter | The [[Diameter]] of the object. |  | Skaičius
[12 empty] | Pset_QuantityTakeOff.Length | Length | The length of the object. |  | Skaičius
Išardoma jungtis | %G20 | %JD10 | XMA |  |  | Išardoma jungtis | Išardoma vamzdyno jungtis, sujungianti uždarą srautą. | redukcija, prasilenkimo ketrušakis, užveržiama jungtis, Suveržiama jungtis, srieginė jungtis, mova, Flanšinė jungtis, Atvamzdis, laistymo jungtis, perėjimas, flanšinė jungtis, flanšas | [11 empty] | VN.N
[12 empty] | Name | Name | Optional name for use by the participating software systems or users. For some subtypes of [[IfcRoot]] the insertion of the [[Name]] attribute may be required. This would be enforced by a where rule. |  | Tekstas
[12 empty] | System | System | The building service system that requires the provision for voids, e.g. 'Air Conditioning', 'Plumbing', 'Electro', etc. |  | Tekstas
[12 empty] | Pset_ElementComponentCommon.Status | Status | [[Status]] of the element, predominately used in renovation or retrofitting projects. The status can be assigned to as 'New' - element designed as new addition, 'Existing' - element exists and remains, 'Demolish' - element existed but is to be demolished, 'Temporary' - element will exists only temporary (like a temporary support structure). |  | Tekstas
[12 empty] | Type | Type | Defines the allowed values for selection of the flow meter operation type. |  | Tekstas
[12 empty] | Pset_ConstructionAdministration.SpecificationSectionNumber | SpecificationSectionNumber | A reference number to an external contract technical specification section describing either (a) minimum performance requirements of a given IfcProductType/[[IfcProduct]] or (b) a preselection for a specific IfcProductType/[[IfcProduct]] made for this project. |  | Tekstas
VVK.Material
[12 empty] | Pset_QuantityTakeOff.Diameter | Diameter | The [[Diameter]] of the object. |  | Skaičius
Neišardoma jungtis | %G20 | %JD10 | XMB |  |  | Neišardoma jungtis | Neišardoma vamzdyno jungtis, sujungianti uždarą srautą. | fitingas, redukcija, užspaudžiama jungtis, Presuojama alkūnė, Presuojamas trišakis, užlydoma jungtis, klijuojama jungtis, Virinama alkūnė, Atvamzdis, presuojama jungtis, perėjimas, užlituojama jungtis | [11 empty] | VN.N
[12 empty] | Name | Name | Optional name for use by the participating software systems or users. For some subtypes of [[IfcRoot]] the insertion of the [[Name]] attribute may be required. This would be enforced by a where rule. |  | Tekstas
[12 empty] | System | System | The building service system that requires the provision for voids, e.g. 'Air Conditioning', 'Plumbing', 'Electro', etc. |  | Tekstas
[12 empty] | Pset_ElementComponentCommon.Status | Status | [[Status]] of the element, predominately used in renovation or retrofitting projects. The status can be assigned to as 'New' - element designed as new addition, 'Existing' - element exists and remains, 'Demolish' - element existed but is to be demolished, 'Temporary' - element will exists only temporary (like a temporary support structure). |  | Tekstas
[12 empty] | Type | Type | Defines the allowed values for selection of the flow meter operation type. |  | Tekstas
[12 empty] | Pset_ConstructionAdministration.SpecificationSectionNumber | SpecificationSectionNumber | A reference number to an external contract technical specification section describing either (a) minimum performance requirements of a given IfcProductType/[[IfcProduct]] or (b) a preselection for a specific IfcProductType/[[IfcProduct]] made for this project. |  | Tekstas
VVK.Material
[12 empty] | Pset_QuantityTakeOff.Diameter | Diameter | The [[Diameter]] of the object. |  | Skaičius
Skysčio reguliavimo vožtuvas | %G20 | %JD10 | QNA |  |  | Skysčio reguliavimo vožtuvas | Komponentas, sandariose skysčio sistemose reguliuojantis skysčio srautą. | Maišytuvas, Apsauginė skysčio sklendė, skysčio srauto reguliavimo vožtuvas, Apsauginis vožtuvas, Kranas, Čiaupas, Skysčio reguliavimo vožtuvas | [11 empty] | VN.N
[12 empty] | Name | Name | Optional name for use by the participating software systems or users. For some subtypes of [[IfcRoot]] the insertion of the [[Name]] attribute may be required. This would be enforced by a where rule. |  | Tekstas
[12 empty] | System | System | The building service system that requires the provision for voids, e.g. 'Air Conditioning', 'Plumbing', 'Electro', etc. |  | Tekstas
[12 empty] | Pset_ElementComponentCommon.Status | Status | [[Status]] of the element, predominately used in renovation or retrofitting projects. The status can be assigned to as 'New' - element designed as new addition, 'Existing' - element exists and remains, 'Demolish' - element existed but is to be demolished, 'Temporary' - element will exists only temporary (like a temporary support structure). |  | Tekstas
[12 empty] | Type | Type | Defines the allowed values for selection of the flow meter operation type. |  | Tekstas
[12 empty] | Tag | Tag | The tag (or label) identifier at the particular instance of a product, e.g. the serial number, or the position number. It is the identifier at the occurrence level. |  | Tekstas
[12 empty] | Pset_ConstructionAdministration.SpecificationSectionNumber | SpecificationSectionNumber | A reference number to an external contract technical specification section describing either (a) minimum performance requirements of a given IfcProductType/[[IfcProduct]] or (b) a preselection for a specific IfcProductType/[[IfcProduct]] made for this project. |  | Tekstas
VVK.Material
[12 empty] | Pset_QuantityTakeOff.Diameter | Diameter | The [[Diameter]] of the object. |  | Skaičius
Konteineris | %G20 | %JD10 | CNA |  |  | Konteineris | Kilnojamas kaupimo komponentas medžiagoms laikyti ar žmonėms būti. | Automobilio pakelėjas, ekskavatoriaus kaušas, elevatoriaus kaušas, futliaras, kibiras, talpa, talpykla | IfcFlowTerminal, IfcFlowTerminalType, IfcFlowTerminalTypeEnum | [10 empty] | VN.N
[12 empty] | Name | Name | Optional name for use by the participating software systems or users. For some subtypes of [[IfcRoot]] the insertion of the [[Name]] attribute may be required. This would be enforced by a where rule. |  | Tekstas
[12 empty] | System | System | The building service system that requires the provision for voids, e.g. 'Air Conditioning', 'Plumbing', 'Electro', etc. |  | Tekstas
[12 empty] | Pset_ElementComponentCommon.Status | Status | [[Status]] of the element, predominately used in renovation or retrofitting projects. The status can be assigned to as 'New' - element designed as new addition, 'Existing' - element exists and remains, 'Demolish' - element existed but is to be demolished, 'Temporary' - element will exists only temporary (like a temporary support structure). |  | Tekstas
[12 empty] | Tag | Tag | The tag (or label) identifier at the particular instance of a product, e.g. the serial number, or the position number. It is the identifier at the occurrence level. |  | Tekstas
Pset_QuantityTakeOff.Heigth
[12 empty] | Pset_QuantityTakeOff.Width | Width | The width of the object. Only given, if the object has constant thickness (prismatic). |  | Skaičius
[12 empty] | Pset_QuantityTakeOff.Length | Length | The length of the object. |  | Skaičius
[12 empty] | Pset_QuantityTakeOff.Diameter | Diameter | The [[Diameter]] of the object. |  | Skaičius
[12 empty] | Pset_QuantityTakeOff.Volume | Volume | [[Volume]] of the element. |  | Skaičius
Srauto energijos skaitiklis | %G20 | %JD10 | BHA |  |  | Srauto energijos skaitiklis | Energijos jutimo komponentas, skirtas atitinkamo energijos tankio srautui matuoti. | Dujų skaitiklis, vandens skaitiklis, vėsinimui naudojamos energijos skaitiklis, Šalto vandens skaitiklis, vandens apskaitos prietaisas, energijos jutiklis, Karšto vandens skaitiklis, energijos skaitiklis | [11 empty] | VN.N
[12 empty] | Name | Name | Optional name for use by the participating software systems or users. For some subtypes of [[IfcRoot]] the insertion of the [[Name]] attribute may be required. This would be enforced by a where rule. |  | Tekstas
[12 empty] | System | System | The building service system that requires the provision for voids, e.g. 'Air Conditioning', 'Plumbing', 'Electro', etc. |  | Tekstas
[12 empty] | Pset_ElementComponentCommon.Status | Status | [[Status]] of the element, predominately used in renovation or retrofitting projects. The status can be assigned to as 'New' - element designed as new addition, 'Existing' - element exists and remains, 'Demolish' - element existed but is to be demolished, 'Temporary' - element will exists only temporary (like a temporary support structure). |  | Tekstas
[12 empty] | Type | Type | Defines the allowed values for selection of the flow meter operation type. |  | Tekstas
[12 empty] | Tag | Tag | The tag (or label) identifier at the particular instance of a product, e.g. the serial number, or the position number. It is the identifier at the occurrence level. |  | Tekstas
[12 empty] | Pset_ConstructionAdministration.SpecificationSectionNumber | SpecificationSectionNumber | A reference number to an external contract technical specification section describing either (a) minimum performance requirements of a given IfcProductType/[[IfcProduct]] or (b) a preselection for a specific IfcProductType/[[IfcProduct]] made for this project. |  | Tekstas
VVK.Material
[12 empty] | Pset_QuantityTakeOff.Diameter | Diameter | The [[Diameter]] of the object. |  | Skaičius
Vamzdis | %G20 | %JD40 | WPA |  |  | Vamzdis | Apskritos arba kampuotos standaus skerspjūvio formos komponentas, uždaroje aplinkoje nukreipiantis skysčio arba kitų medžiagų srautą. | Lankas, Plieninis cinkuotas vamzdžis, vamzdynas, Plieninis besiūlis vamzdis, pralaidos vamzdis, Daugiasluoksnis vamzdis | [11 empty] | VN.N
[12 empty] | Name | Name | Optional name for use by the participating software systems or users. For some subtypes of [[IfcRoot]] the insertion of the [[Name]] attribute may be required. This would be enforced by a where rule. |  | Tekstas
[12 empty] | System | System | The building service system that requires the provision for voids, e.g. 'Air Conditioning', 'Plumbing', 'Electro', etc. |  | Tekstas
[12 empty] | Pset_ElementComponentCommon.Status | Status | [[Status]] of the element, predominately used in renovation or retrofitting projects. The status can be assigned to as 'New' - element designed as new addition, 'Existing' - element exists and remains, 'Demolish' - element existed but is to be demolished, 'Temporary' - element will exists only temporary (like a temporary support structure). |  | Tekstas
[12 empty] | Type | Type | Defines the allowed values for selection of the flow meter operation type. |  | Tekstas
[12 empty] | Pset_ConstructionAdministration.SpecificationSectionNumber | SpecificationSectionNumber | A reference number to an external contract technical specification section describing either (a) minimum performance requirements of a given IfcProductType/[[IfcProduct]] or (b) a preselection for a specific IfcProductType/[[IfcProduct]] made for this project. |  | Tekstas
VVK.Material
[12 empty] | Pset_QuantityTakeOff.Diameter | Diameter | The [[Diameter]] of the object. |  | Skaičius
[12 empty] | Pset_QuantityTakeOff.Length | Length | The length of the object. |  | Skaičius
Išardoma jungtis | %G20 | %JD40 | XMA |  |  | Išardoma jungtis | Išardoma vamzdyno jungtis, sujungianti uždarą srautą. | redukcija, prasilenkimo ketrušakis, užveržiama jungtis, Suveržiama jungtis, srieginė jungtis, mova, Flanšinė jungtis, Atvamzdis, laistymo jungtis, perėjimas, flanšinė jungtis, flanšas | [11 empty] | VN.N
[12 empty] | Name | Name | Optional name for use by the participating software systems or users. For some subtypes of [[IfcRoot]] the insertion of the [[Name]] attribute may be required. This would be enforced by a where rule. |  | Tekstas
[12 empty] | System | System | The building service system that requires the provision for voids, e.g. 'Air Conditioning', 'Plumbing', 'Electro', etc. |  | Tekstas
[12 empty] | Pset_ElementComponentCommon.Status | Status | [[Status]] of the element, predominately used in renovation or retrofitting projects. The status can be assigned to as 'New' - element designed as new addition, 'Existing' - element exists and remains, 'Demolish' - element existed but is to be demolished, 'Temporary' - element will exists only temporary (like a temporary support structure). |  | Tekstas
[12 empty] | Type | Type | Defines the allowed values for selection of the flow meter operation type. |  | Tekstas
[12 empty] | Pset_ConstructionAdministration.SpecificationSectionNumber | SpecificationSectionNumber | A reference number to an external contract technical specification section describing either (a) minimum performance requirements of a given IfcProductType/[[IfcProduct]] or (b) a preselection for a specific IfcProductType/[[IfcProduct]] made for this project. |  | Tekstas
VVK.Material
[12 empty] | Pset_QuantityTakeOff.Diameter | Diameter | The [[Diameter]] of the object. |  | Skaičius
Izoliacija | %G20 | %JD10 | RQA |  |  | Izoliacija | Vietinį klimatą stabilizuojantis komponentas ribojant šilumos ar garso perdavimą. | garso izoliacija, apšiltinimas, termoizoliacija, plytų mūro izoliacinis sluoksnis, Antikondensacinė izoliacija, šiluminė izoliacija, Akmens vatos kevalas | I, c, f, C, o, v, e, r, i, n, g | [10 empty] | VN.N
[12 empty] | Name | Name | Optional name for use by the participating software systems or users. For some subtypes of [[IfcRoot]] the insertion of the [[Name]] attribute may be required. This would be enforced by a where rule. |  | Tekstas
[12 empty] | System | System | The building service system that requires the provision for voids, e.g. 'Air Conditioning', 'Plumbing', 'Electro', etc. |  | Tekstas
[12 empty] | Pset_ElementComponentCommon.Status | Status | [[Status]] of the element, predominately used in renovation or retrofitting projects. The status can be assigned to as 'New' - element designed as new addition, 'Existing' - element exists and remains, 'Demolish' - element existed but is to be demolished, 'Temporary' - element will exists only temporary (like a temporary support structure). |  | Tekstas
[12 empty] | Type | Type | Defines the allowed values for selection of the flow meter operation type. |  | Tekstas
[12 empty] | Pset_ConstructionAdministration.SpecificationSectionNumber | SpecificationSectionNumber | A reference number to an external contract technical specification section describing either (a) minimum performance requirements of a given IfcProductType/[[IfcProduct]] or (b) a preselection for a specific IfcProductType/[[IfcProduct]] made for this project. |  | Tekstas
VVK.Material
Pset_QuantityTakeOff.Heigth
[12 empty] | Pset_QuantityTakeOff.Width | Width | The width of the object. Only given, if the object has constant thickness (prismatic). |  | Skaičius
[12 empty] | Pset_QuantityTakeOff.Length | Length | The length of the object. |  | Skaičius
Izoliacija | %G20 | %JD40 | RQA |  |  | Izoliacija | Vietinį klimatą stabilizuojantis komponentas ribojant šilumos ar garso perdavimą. | garso izoliacija, apšiltinimas, termoizoliacija, plytų mūro izoliacinis sluoksnis, Antikondensacinė izoliacija, šiluminė izoliacija, Akmens vatos kevalas | I, c, f, C, o, v, e, r, i, n, g | [10 empty] | VN.N
[12 empty] | Name | Name | Optional name for use by the participating software systems or users. For some subtypes of [[IfcRoot]] the insertion of the [[Name]] attribute may be required. This would be enforced by a where rule. |  | Tekstas
[12 empty] | System | System | The building service system that requires the provision for voids, e.g. 'Air Conditioning', 'Plumbing', 'Electro', etc. |  | Tekstas
[12 empty] | Pset_ElementComponentCommon.Status | Status | [[Status]] of the element, predominately used in renovation or retrofitting projects. The status can be assigned to as 'New' - element designed as new addition, 'Existing' - element exists and remains, 'Demolish' - element existed but is to be demolished, 'Temporary' - element will exists only temporary (like a temporary support structure). |  | Tekstas
[12 empty] | Type | Type | Defines the allowed values for selection of the flow meter operation type. |  | Tekstas
[12 empty] | Pset_ConstructionAdministration.SpecificationSectionNumber | SpecificationSectionNumber | A reference number to an external contract technical specification section describing either (a) minimum performance requirements of a given IfcProductType/[[IfcProduct]] or (b) a preselection for a specific IfcProductType/[[IfcProduct]] made for this project. |  | Tekstas
VVK.Material
Pset_QuantityTakeOff.Heigth
[12 empty] | Pset_QuantityTakeOff.Width | Width | The width of the object. Only given, if the object has constant thickness (prismatic). |  | Skaičius
[12 empty] | Pset_QuantityTakeOff.Length | Length | The length of the object. |  | Skaičius
Vamzdis | %G30 | %JD20 | WPA |  |  | Vamzdis | Apskritos arba kampuotos standaus skerspjūvio formos komponentas, uždaroje aplinkoje nukreipiantis skysčio arba kitų medžiagų srautą. | Lankas, Plieninis cinkuotas vamzdžis, vamzdynas, Plieninis besiūlis vamzdis, pralaidos vamzdis, Daugiasluoksnis vamzdis | [11 empty] | VN.N
[12 empty] | Name | Name | Optional name for use by the participating software systems or users. For some subtypes of [[IfcRoot]] the insertion of the [[Name]] attribute may be required. This would be enforced by a where rule. |  | Tekstas
[12 empty] | System | System | The building service system that requires the provision for voids, e.g. 'Air Conditioning', 'Plumbing', 'Electro', etc. |  | Tekstas
[12 empty] | Pset_ElementComponentCommon.Status | Status | [[Status]] of the element, predominately used in renovation or retrofitting projects. The status can be assigned to as 'New' - element designed as new addition, 'Existing' - element exists and remains, 'Demolish' - element existed but is to be demolished, 'Temporary' - element will exists only temporary (like a temporary support structure). |  | Tekstas
[12 empty] | Type | Type | Defines the allowed values for selection of the flow meter operation type. |  | Tekstas
[12 empty] | Pset_ConstructionAdministration.SpecificationSectionNumber | SpecificationSectionNumber | A reference number to an external contract technical specification section describing either (a) minimum performance requirements of a given IfcProductType/[[IfcProduct]] or (b) a preselection for a specific IfcProductType/[[IfcProduct]] made for this project. |  | Tekstas
VVK.Material
[12 empty] | Pset_QuantityTakeOff.Diameter | Diameter | The [[Diameter]] of the object. |  | Skaičius
[12 empty] | Pset_QuantityTakeOff.Length | Length | The length of the object. |  | Skaičius
Išardoma jungtis | %G30 | %JD20 | XMA |  |  | Išardoma jungtis | Išardoma vamzdyno jungtis, sujungianti uždarą srautą. | redukcija, prasilenkimo ketrušakis, užveržiama jungtis, Suveržiama jungtis, srieginė jungtis, mova, Flanšinė jungtis, Atvamzdis, laistymo jungtis, perėjimas, flanšinė jungtis, flanšas | [11 empty] | VN.N
[12 empty] | Name | Name | Optional name for use by the participating software systems or users. For some subtypes of [[IfcRoot]] the insertion of the [[Name]] attribute may be required. This would be enforced by a where rule. |  | Tekstas
[12 empty] | System | System | The building service system that requires the provision for voids, e.g. 'Air Conditioning', 'Plumbing', 'Electro', etc. |  | Tekstas
[12 empty] | Pset_ElementComponentCommon.Status | Status | [[Status]] of the element, predominately used in renovation or retrofitting projects. The status can be assigned to as 'New' - element designed as new addition, 'Existing' - element exists and remains, 'Demolish' - element existed but is to be demolished, 'Temporary' - element will exists only temporary (like a temporary support structure). |  | Tekstas
[12 empty] | Type | Type | Defines the allowed values for selection of the flow meter operation type. |  | Tekstas
[12 empty] | Pset_ConstructionAdministration.SpecificationSectionNumber | SpecificationSectionNumber | A reference number to an external contract technical specification section describing either (a) minimum performance requirements of a given IfcProductType/[[IfcProduct]] or (b) a preselection for a specific IfcProductType/[[IfcProduct]] made for this project. |  | Tekstas
VVK.Material
[12 empty] | Pset_QuantityTakeOff.Diameter | Diameter | The [[Diameter]] of the object. |  | Skaičius
Neišardoma jungtis | %G30 | %JD20 | XMB |  |  | Neišardoma jungtis | Neišardoma vamzdyno jungtis, sujungianti uždarą srautą. | fitingas, redukcija, užspaudžiama jungtis, Presuojama alkūnė, Presuojamas trišakis, užlydoma jungtis, klijuojama jungtis, Virinama alkūnė, Atvamzdis, presuojama jungtis, perėjimas, užlituojama jungtis | [11 empty] | VN.N
[12 empty] | Name | Name | Optional name for use by the participating software systems or users. For some subtypes of [[IfcRoot]] the insertion of the [[Name]] attribute may be required. This would be enforced by a where rule. |  | Tekstas
[12 empty] | System | System | The building service system that requires the provision for voids, e.g. 'Air Conditioning', 'Plumbing', 'Electro', etc. |  | Tekstas
[12 empty] | Pset_ElementComponentCommon.Status | Status | [[Status]] of the element, predominately used in renovation or retrofitting projects. The status can be assigned to as 'New' - element designed as new addition, 'Existing' - element exists and remains, 'Demolish' - element existed but is to be demolished, 'Temporary' - element will exists only temporary (like a temporary support structure). |  | Tekstas
[12 empty] | Type | Type | Defines the allowed values for selection of the flow meter operation type. |  | Tekstas
[12 empty] | Pset_ConstructionAdministration.SpecificationSectionNumber | SpecificationSectionNumber | A reference number to an external contract technical specification section describing either (a) minimum performance requirements of a given IfcProductType/[[IfcProduct]] or (b) a preselection for a specific IfcProductType/[[IfcProduct]] made for this project. |  | Tekstas
VVK.Material
[12 empty] | Pset_QuantityTakeOff.Diameter | Diameter | The [[Diameter]] of the object. |  | Skaičius
Skysčio reguliavimo vožtuvas | %G30 | %JD20 | QNA |  |  | Skysčio reguliavimo vožtuvas | Komponentas, sandariose skysčio sistemose reguliuojantis skysčio srautą. | Maišytuvas, Apsauginė skysčio sklendė, skysčio srauto reguliavimo vožtuvas, Apsauginis vožtuvas, Kranas, Čiaupas, Skysčio reguliavimo vožtuvas | [11 empty] | VN.N
[12 empty] | Name | Name | Optional name for use by the participating software systems or users. For some subtypes of [[IfcRoot]] the insertion of the [[Name]] attribute may be required. This would be enforced by a where rule. |  | Tekstas
[12 empty] | System | System | The building service system that requires the provision for voids, e.g. 'Air Conditioning', 'Plumbing', 'Electro', etc. |  | Tekstas
[12 empty] | Pset_ElementComponentCommon.Status | Status | [[Status]] of the element, predominately used in renovation or retrofitting projects. The status can be assigned to as 'New' - element designed as new addition, 'Existing' - element exists and remains, 'Demolish' - element existed but is to be demolished, 'Temporary' - element will exists only temporary (like a temporary support structure). |  | Tekstas
[12 empty] | Type | Type | Defines the allowed values for selection of the flow meter operation type. |  | Tekstas
[12 empty] | Tag | Tag | The tag (or label) identifier at the particular instance of a product, e.g. the serial number, or the position number. It is the identifier at the occurrence level. |  | Tekstas
[12 empty] | Pset_ConstructionAdministration.SpecificationSectionNumber | SpecificationSectionNumber | A reference number to an external contract technical specification section describing either (a) minimum performance requirements of a given IfcProductType/[[IfcProduct]] or (b) a preselection for a specific IfcProductType/[[IfcProduct]] made for this project. |  | Tekstas
VVK.Material
[12 empty] | Pset_QuantityTakeOff.Diameter | Diameter | The [[Diameter]] of the object. |  | Skaičius
Konteineris | %G30 | %GF30 | CNA |  |  | Konteineris | Kilnojamas kaupimo komponentas medžiagoms laikyti ar žmonėms būti. | Automobilio pakelėjas, ekskavatoriaus kaušas, elevatoriaus kaušas, futliaras, kibiras, talpa, talpykla | IfcFlowTerminal, IfcFlowTerminalType, IfcFlowTerminalTypeEnum | [10 empty] | VN.N
[12 empty] | Name | Name | Optional name for use by the participating software systems or users. For some subtypes of [[IfcRoot]] the insertion of the [[Name]] attribute may be required. This would be enforced by a where rule. |  | Tekstas
[12 empty] | System | System | The building service system that requires the provision for voids, e.g. 'Air Conditioning', 'Plumbing', 'Electro', etc. |  | Tekstas
[12 empty] | Pset_ElementComponentCommon.Status | Status | [[Status]] of the element, predominately used in renovation or retrofitting projects. The status can be assigned to as 'New' - element designed as new addition, 'Existing' - element exists and remains, 'Demolish' - element existed but is to be demolished, 'Temporary' - element will exists only temporary (like a temporary support structure). |  | Tekstas
[12 empty] | Tag | Tag | The tag (or label) identifier at the particular instance of a product, e.g. the serial number, or the position number. It is the identifier at the occurrence level. |  | Tekstas
Pset_QuantityTakeOff.Heigth
[12 empty] | Pset_QuantityTakeOff.Width | Width | The width of the object. Only given, if the object has constant thickness (prismatic). |  | Skaičius
[12 empty] | Pset_QuantityTakeOff.Length | Length | The length of the object. |  | Skaičius
[12 empty] | Pset_QuantityTakeOff.Diameter | Diameter | The [[Diameter]] of the object. |  | Skaičius
[12 empty] | Pset_QuantityTakeOff.Volume | Volume | [[Volume]] of the element. |  | Skaičius
Srauto energijos skaitiklis | %G30 | %JD20 | BHA |  |  | Srauto energijos skaitiklis | Energijos jutimo komponentas, skirtas atitinkamo energijos tankio srautui matuoti. | Dujų skaitiklis, vandens skaitiklis, vėsinimui naudojamos energijos skaitiklis, Šalto vandens skaitiklis, vandens apskaitos prietaisas, energijos jutiklis, Karšto vandens skaitiklis, energijos skaitiklis | [11 empty] | VN.N
[12 empty] | Name | Name | Optional name for use by the participating software systems or users. For some subtypes of [[IfcRoot]] the insertion of the [[Name]] attribute may be required. This would be enforced by a where rule. |  | Tekstas
[12 empty] | System | System | The building service system that requires the provision for voids, e.g. 'Air Conditioning', 'Plumbing', 'Electro', etc. |  | Tekstas
[12 empty] | Pset_ElementComponentCommon.Status | Status | [[Status]] of the element, predominately used in renovation or retrofitting projects. The status can be assigned to as 'New' - element designed as new addition, 'Existing' - element exists and remains, 'Demolish' - element existed but is to be demolished, 'Temporary' - element will exists only temporary (like a temporary support structure). |  | Tekstas
[12 empty] | Type | Type | Defines the allowed values for selection of the flow meter operation type. |  | Tekstas
[12 empty] | Tag | Tag | The tag (or label) identifier at the particular instance of a product, e.g. the serial number, or the position number. It is the identifier at the occurrence level. |  | Tekstas
[12 empty] | Pset_ConstructionAdministration.SpecificationSectionNumber | SpecificationSectionNumber | A reference number to an external contract technical specification section describing either (a) minimum performance requirements of a given IfcProductType/[[IfcProduct]] or (b) a preselection for a specific IfcProductType/[[IfcProduct]] made for this project. |  | Tekstas
VVK.Material
[12 empty] | Pset_QuantityTakeOff.Diameter | Diameter | The [[Diameter]] of the object. |  | Skaičius
Vamzdis | %G30 | %JD40 | WPA |  |  | Vamzdis | Apskritos arba kampuotos standaus skerspjūvio formos komponentas, uždaroje aplinkoje nukreipiantis skysčio arba kitų medžiagų srautą. | Lankas, Plieninis cinkuotas vamzdžis, vamzdynas, Plieninis besiūlis vamzdis, pralaidos vamzdis, Daugiasluoksnis vamzdis | [11 empty] | VN.N
[12 empty] | Name | Name | Optional name for use by the participating software systems or users. For some subtypes of [[IfcRoot]] the insertion of the [[Name]] attribute may be required. This would be enforced by a where rule. |  | Tekstas
[12 empty] | System | System | The building service system that requires the provision for voids, e.g. 'Air Conditioning', 'Plumbing', 'Electro', etc. |  | Tekstas
[12 empty] | Pset_ElementComponentCommon.Status | Status | [[Status]] of the element, predominately used in renovation or retrofitting projects. The status can be assigned to as 'New' - element designed as new addition, 'Existing' - element exists and remains, 'Demolish' - element existed but is to be demolished, 'Temporary' - element will exists only temporary (like a temporary support structure). |  | Tekstas
[12 empty] | Type | Type | Defines the allowed values for selection of the flow meter operation type. |  | Tekstas
[12 empty] | Pset_ConstructionAdministration.SpecificationSectionNumber | SpecificationSectionNumber | A reference number to an external contract technical specification section describing either (a) minimum performance requirements of a given IfcProductType/[[IfcProduct]] or (b) a preselection for a specific IfcProductType/[[IfcProduct]] made for this project. |  | Tekstas
VVK.Material
[12 empty] | Pset_QuantityTakeOff.Diameter | Diameter | The [[Diameter]] of the object. |  | Skaičius
[12 empty] | Pset_QuantityTakeOff.Length | Length | The length of the object. |  | Skaičius
Išardoma jungtis | %G30 | %JD40 | XMA |  |  | Išardoma jungtis | Išardoma vamzdyno jungtis, sujungianti uždarą srautą. | redukcija, prasilenkimo ketrušakis, užveržiama jungtis, Suveržiama jungtis, srieginė jungtis, mova, Flanšinė jungtis, Atvamzdis, laistymo jungtis, perėjimas, flanšinė jungtis, flanšas | [11 empty] | VN.N
[12 empty] | Name | Name | Optional name for use by the participating software systems or users. For some subtypes of [[IfcRoot]] the insertion of the [[Name]] attribute may be required. This would be enforced by a where rule. |  | Tekstas
[12 empty] | System | System | The building service system that requires the provision for voids, e.g. 'Air Conditioning', 'Plumbing', 'Electro', etc. |  | Tekstas
[12 empty] | Pset_ElementComponentCommon.Status | Status | [[Status]] of the element, predominately used in renovation or retrofitting projects. The status can be assigned to as 'New' - element designed as new addition, 'Existing' - element exists and remains, 'Demolish' - element existed but is to be demolished, 'Temporary' - element will exists only temporary (like a temporary support structure). |  | Tekstas
[12 empty] | Type | Type | Defines the allowed values for selection of the flow meter operation type. |  | Tekstas
[12 empty] | Pset_ConstructionAdministration.SpecificationSectionNumber | SpecificationSectionNumber | A reference number to an external contract technical specification section describing either (a) minimum performance requirements of a given IfcProductType/[[IfcProduct]] or (b) a preselection for a specific IfcProductType/[[IfcProduct]] made for this project. |  | Tekstas
VVK.Material
[12 empty] | Pset_QuantityTakeOff.Diameter | Diameter | The [[Diameter]] of the object. |  | Skaičius
Izoliacija | %G30 | %JD20 | RQA |  |  | Izoliacija | Vietinį klimatą stabilizuojantis komponentas ribojant šilumos ar garso perdavimą. | garso izoliacija, apšiltinimas, termoizoliacija, plytų mūro izoliacinis sluoksnis, Antikondensacinė izoliacija, šiluminė izoliacija, Akmens vatos kevalas | I, c, f, C, o, v, e, r, i, n, g | [10 empty] | VN.N
[12 empty] | Name | Name | Optional name for use by the participating software systems or users. For some subtypes of [[IfcRoot]] the insertion of the [[Name]] attribute may be required. This would be enforced by a where rule. |  | Tekstas
[12 empty] | System | System | The building service system that requires the provision for voids, e.g. 'Air Conditioning', 'Plumbing', 'Electro', etc. |  | Tekstas
[12 empty] | Pset_ElementComponentCommon.Status | Status | [[Status]] of the element, predominately used in renovation or retrofitting projects. The status can be assigned to as 'New' - element designed as new addition, 'Existing' - element exists and remains, 'Demolish' - element existed but is to be demolished, 'Temporary' - element will exists only temporary (like a temporary support structure). |  | Tekstas
[12 empty] | Type | Type | Defines the allowed values for selection of the flow meter operation type. |  | Tekstas
[12 empty] | Pset_ConstructionAdministration.SpecificationSectionNumber | SpecificationSectionNumber | A reference number to an external contract technical specification section describing either (a) minimum performance requirements of a given IfcProductType/[[IfcProduct]] or (b) a preselection for a specific IfcProductType/[[IfcProduct]] made for this project. |  | Tekstas
VVK.Material
Pset_QuantityTakeOff.Heigth
[12 empty] | Pset_QuantityTakeOff.Width | Width | The width of the object. Only given, if the object has constant thickness (prismatic). |  | Skaičius
[12 empty] | Pset_QuantityTakeOff.Length | Length | The length of the object. |  | Skaičius
Izoliacija | %G30 | %JD40 | RQA |  |  | Izoliacija | Vietinį klimatą stabilizuojantis komponentas ribojant šilumos ar garso perdavimą. | garso izoliacija, apšiltinimas, termoizoliacija, plytų mūro izoliacinis sluoksnis, Antikondensacinė izoliacija, šiluminė izoliacija, Akmens vatos kevalas | I, c, f, C, o, v, e, r, i, n, g | [10 empty] | VN.N
[12 empty] | Name | Name | Optional name for use by the participating software systems or users. For some subtypes of [[IfcRoot]] the insertion of the [[Name]] attribute may be required. This would be enforced by a where rule. |  | Tekstas
[12 empty] | System | System | The building service system that requires the provision for voids, e.g. 'Air Conditioning', 'Plumbing', 'Electro', etc. |  | Tekstas
[12 empty] | Pset_ElementComponentCommon.Status | Status | [[Status]] of the element, predominately used in renovation or retrofitting projects. The status can be assigned to as 'New' - element designed as new addition, 'Existing' - element exists and remains, 'Demolish' - element existed but is to be demolished, 'Temporary' - element will exists only temporary (like a temporary support structure). |  | Tekstas
[12 empty] | Type | Type | Defines the allowed values for selection of the flow meter operation type. |  | Tekstas
[12 empty] | Pset_ConstructionAdministration.SpecificationSectionNumber | SpecificationSectionNumber | A reference number to an external contract technical specification section describing either (a) minimum performance requirements of a given IfcProductType/[[IfcProduct]] or (b) a preselection for a specific IfcProductType/[[IfcProduct]] made for this project. |  | Tekstas
VVK.Material
Pset_QuantityTakeOff.Heigth
[12 empty] | Pset_QuantityTakeOff.Width | Width | The width of the object. Only given, if the object has constant thickness (prismatic). |  | Skaičius
[12 empty] | Pset_QuantityTakeOff.Length | Length | The length of the object. |  | Skaičius
Praustuvas | G | JD | XKA |  |  | Praustuvas | Nuotekas surenkantis interakcijos komponentas. | Dubens pavidalo santechnikos prietaisas su skysčio išleidimo įtaisu, kriauklė, plautuvė, praustuvas | [11 empty] | VN.N
[12 empty] | Name | Name | Optional name for use by the participating software systems or users. For some subtypes of [[IfcRoot]] the insertion of the [[Name]] attribute may be required. This would be enforced by a where rule. |  | Tekstas
[12 empty] | System | System | The building service system that requires the provision for voids, e.g. 'Air Conditioning', 'Plumbing', 'Electro', etc. |  | Tekstas
[12 empty] | Pset_ElementComponentCommon.Status | Status | [[Status]] of the element, predominately used in renovation or retrofitting projects. The status can be assigned to as 'New' - element designed as new addition, 'Existing' - element exists and remains, 'Demolish' - element existed but is to be demolished, 'Temporary' - element will exists only temporary (like a temporary support structure). |  | Tekstas
[12 empty] | Type | Type | Defines the allowed values for selection of the flow meter operation type. |  | Tekstas
[12 empty] | Tag | Tag | The tag (or label) identifier at the particular instance of a product, e.g. the serial number, or the position number. It is the identifier at the occurrence level. |  | Tekstas
[12 empty] | Pset_ConstructionAdministration.SpecificationSectionNumber | SpecificationSectionNumber | A reference number to an external contract technical specification section describing either (a) minimum performance requirements of a given IfcProductType/[[IfcProduct]] or (b) a preselection for a specific IfcProductType/[[IfcProduct]] made for this project. |  | Tekstas
VVK.Material
Pset_QuantityTakeOff.Heigth
[12 empty] | Pset_QuantityTakeOff.Width | Width | The width of the object. Only given, if the object has constant thickness (prismatic). |  | Skaičius
[12 empty] | Pset_QuantityTakeOff.Length | Length | The length of the object. |  | Skaičius
Plautuvė | G | JD | %XKA10 |  |  | Plautuvė | Nuotekas surenkantis dubuo, skirtas daiktų plovimui. | kriauklė, Kriauklė, plautuvė, Dubens pavidalo santechnikos prietaisas su skysčio išleidimo įtaisu, praustuvas | [11 empty] | VN.N
[12 empty] | Name | Name | Optional name for use by the participating software systems or users. For some subtypes of [[IfcRoot]] the insertion of the [[Name]] attribute may be required. This would be enforced by a where rule. |  | Tekstas
[12 empty] | System | System | The building service system that requires the provision for voids, e.g. 'Air Conditioning', 'Plumbing', 'Electro', etc. |  | Tekstas
[12 empty] | Pset_ElementComponentCommon.Status | Status | [[Status]] of the element, predominately used in renovation or retrofitting projects. The status can be assigned to as 'New' - element designed as new addition, 'Existing' - element exists and remains, 'Demolish' - element existed but is to be demolished, 'Temporary' - element will exists only temporary (like a temporary support structure). |  | Tekstas
[12 empty] | Type | Type | Defines the allowed values for selection of the flow meter operation type. |  | Tekstas
[12 empty] | Tag | Tag | The tag (or label) identifier at the particular instance of a product, e.g. the serial number, or the position number. It is the identifier at the occurrence level. |  | Tekstas
[12 empty] | Pset_ConstructionAdministration.SpecificationSectionNumber | SpecificationSectionNumber | A reference number to an external contract technical specification section describing either (a) minimum performance requirements of a given IfcProductType/[[IfcProduct]] or (b) a preselection for a specific IfcProductType/[[IfcProduct]] made for this project. |  | Tekstas
VVK.Material
Pset_QuantityTakeOff.Heigth
[12 empty] | Pset_QuantityTakeOff.Width | Width | The width of the object. Only given, if the object has constant thickness (prismatic). |  | Skaičius
[12 empty] | Pset_QuantityTakeOff.Length | Length | The length of the object. |  | Skaičius
Plautuvė | %G30 | JD | %XKA10 |  |  | Plautuvė | Nuotekas surenkantis dubuo, skirtas daiktų plovimui. | praustuvas, plautuvė, Pramoninės virtuvės plautuvė, Kriauklė | [11 empty] | VN.N
[12 empty] | Name | Name | Optional name for use by the participating software systems or users. For some subtypes of [[IfcRoot]] the insertion of the [[Name]] attribute may be required. This would be enforced by a where rule. |  | Tekstas
[12 empty] | System | System | The building service system that requires the provision for voids, e.g. 'Air Conditioning', 'Plumbing', 'Electro', etc. |  | Tekstas
[12 empty] | Pset_ElementComponentCommon.Status | Status | [[Status]] of the element, predominately used in renovation or retrofitting projects. The status can be assigned to as 'New' - element designed as new addition, 'Existing' - element exists and remains, 'Demolish' - element existed but is to be demolished, 'Temporary' - element will exists only temporary (like a temporary support structure). |  | Tekstas
[12 empty] | Type | Type | Defines the allowed values for selection of the flow meter operation type. |  | Tekstas
[12 empty] | Tag | Tag | The tag (or label) identifier at the particular instance of a product, e.g. the serial number, or the position number. It is the identifier at the occurrence level. |  | Tekstas
[12 empty] | Pset_ConstructionAdministration.SpecificationSectionNumber | SpecificationSectionNumber | A reference number to an external contract technical specification section describing either (a) minimum performance requirements of a given IfcProductType/[[IfcProduct]] or (b) a preselection for a specific IfcProductType/[[IfcProduct]] made for this project. |  | Tekstas
VVK.Material
Pset_QuantityTakeOff.Heigth
[12 empty] | Pset_QuantityTakeOff.Width | Width | The width of the object. Only given, if the object has constant thickness (prismatic). |  | Skaičius
[12 empty] | Pset_QuantityTakeOff.Length | Length | The length of the object. |  | Skaičius
Klozetas | G | JD | XKB |  |  | Klozetas | Išmatas ir šlapimą surenkantis tarpinis komponentas. | Pakabinamas klozetas, Tualetas, tualetas su bakeliu, Unitazas, WC, įleidžiamas klozetas, Klozetas su bakeliu, Įleidžiamas klozetas, unitazas | [11 empty] | VN.N
[12 empty] | Name | Name | Optional name for use by the participating software systems or users. For some subtypes of [[IfcRoot]] the insertion of the [[Name]] attribute may be required. This would be enforced by a where rule. |  | Tekstas
[12 empty] | System | System | The building service system that requires the provision for voids, e.g. 'Air Conditioning', 'Plumbing', 'Electro', etc. |  | Tekstas
[12 empty] | Pset_ElementComponentCommon.Status | Status | [[Status]] of the element, predominately used in renovation or retrofitting projects. The status can be assigned to as 'New' - element designed as new addition, 'Existing' - element exists and remains, 'Demolish' - element existed but is to be demolished, 'Temporary' - element will exists only temporary (like a temporary support structure). |  | Tekstas
[12 empty] | Type | Type | Defines the allowed values for selection of the flow meter operation type. |  | Tekstas
[12 empty] | Tag | Tag | The tag (or label) identifier at the particular instance of a product, e.g. the serial number, or the position number. It is the identifier at the occurrence level. |  | Tekstas
[12 empty] | Pset_ConstructionAdministration.SpecificationSectionNumber | SpecificationSectionNumber | A reference number to an external contract technical specification section describing either (a) minimum performance requirements of a given IfcProductType/[[IfcProduct]] or (b) a preselection for a specific IfcProductType/[[IfcProduct]] made for this project. |  | Tekstas
VVK.Material
Pset_QuantityTakeOff.Heigth
[12 empty] | Pset_QuantityTakeOff.Width | Width | The width of the object. Only given, if the object has constant thickness (prismatic). |  | Skaičius
[12 empty] | Pset_QuantityTakeOff.Length | Length | The length of the object. |  | Skaičius
Bidė | G | JD | %XKA20 |  |  | Bidė | Nuotekas surenkantis dubuo, skirtas higieniniam apsiplovimui. | Higieninis dušas | [11 empty] | VN.N
[12 empty] | Name | Name | Optional name for use by the participating software systems or users. For some subtypes of [[IfcRoot]] the insertion of the [[Name]] attribute may be required. This would be enforced by a where rule. |  | Tekstas
[12 empty] | System | System | The building service system that requires the provision for voids, e.g. 'Air Conditioning', 'Plumbing', 'Electro', etc. |  | Tekstas
[12 empty] | Pset_ElementComponentCommon.Status | Status | [[Status]] of the element, predominately used in renovation or retrofitting projects. The status can be assigned to as 'New' - element designed as new addition, 'Existing' - element exists and remains, 'Demolish' - element existed but is to be demolished, 'Temporary' - element will exists only temporary (like a temporary support structure). |  | Tekstas
[12 empty] | Type | Type | Defines the allowed values for selection of the flow meter operation type. |  | Tekstas
[12 empty] | Tag | Tag | The tag (or label) identifier at the particular instance of a product, e.g. the serial number, or the position number. It is the identifier at the occurrence level. |  | Tekstas
[12 empty] | Pset_ConstructionAdministration.SpecificationSectionNumber | SpecificationSectionNumber | A reference number to an external contract technical specification section describing either (a) minimum performance requirements of a given IfcProductType/[[IfcProduct]] or (b) a preselection for a specific IfcProductType/[[IfcProduct]] made for this project. |  | Tekstas
VVK.Material
Pset_QuantityTakeOff.Heigth
[12 empty] | Pset_QuantityTakeOff.Width | Width | The width of the object. Only given, if the object has constant thickness (prismatic). |  | Skaičius
[12 empty] | Pset_QuantityTakeOff.Length | Length | The length of the object. |  | Skaičius
Pisuaras | G | JD | XKC |  |  | Pisuaras | Sanitarinis įrenginys šlapimo nuotekoms nuleisti į kanalizacijos tinklą. | Šlapimą surenkantis prietaisas | [11 empty] | VN.N
[12 empty] | Name | Name | Optional name for use by the participating software systems or users. For some subtypes of [[IfcRoot]] the insertion of the [[Name]] attribute may be required. This would be enforced by a where rule. |  | Tekstas
[12 empty] | System | System | The building service system that requires the provision for voids, e.g. 'Air Conditioning', 'Plumbing', 'Electro', etc. |  | Tekstas
[12 empty] | Pset_ElementComponentCommon.Status | Status | [[Status]] of the element, predominately used in renovation or retrofitting projects. The status can be assigned to as 'New' - element designed as new addition, 'Existing' - element exists and remains, 'Demolish' - element existed but is to be demolished, 'Temporary' - element will exists only temporary (like a temporary support structure). |  | Tekstas
[12 empty] | Type | Type | Defines the allowed values for selection of the flow meter operation type. |  | Tekstas
[12 empty] | Tag | Tag | The tag (or label) identifier at the particular instance of a product, e.g. the serial number, or the position number. It is the identifier at the occurrence level. |  | Tekstas
[12 empty] | Pset_ConstructionAdministration.SpecificationSectionNumber | SpecificationSectionNumber | A reference number to an external contract technical specification section describing either (a) minimum performance requirements of a given IfcProductType/[[IfcProduct]] or (b) a preselection for a specific IfcProductType/[[IfcProduct]] made for this project. |  | Tekstas
VVK.Material
Pset_QuantityTakeOff.Heigth
[12 empty] | Pset_QuantityTakeOff.Width | Width | The width of the object. Only given, if the object has constant thickness (prismatic). |  | Skaičius
[12 empty] | Pset_QuantityTakeOff.Length | Length | The length of the object. |  | Skaičius
Laikantis rėmas | G | JD | UBF |  |  | Laikantis rėmas | Numatytoje pozicijoje atrėmimo juostą fiksuotoje vertikalioje padėtyje formuojantis komponentas, kuris daugiausia veikiamas vertikaliai žemyn nukreiptų gniuždymo jėgų (atskiri rėmai nesujungti tarpusavyje, išskyrus per komponentą, kuris ant jų remiasi). | kelio ženklų santvarinis rėmas, kabelių tiltas, Potinkinis bide rėmas, kelio ženklų santvara, šviesoforų rėmas, Potinkinis klozeto rėmas, šviesoforų santvarinis rėmas, Potinkinis pisuaro rėmas, vamzdžių tiltas, ženklų rėmas, Kabelių rėmas | [11 empty] | VN.N
[12 empty] | Name | Name | Optional name for use by the participating software systems or users. For some subtypes of [[IfcRoot]] the insertion of the [[Name]] attribute may be required. This would be enforced by a where rule. |  | Tekstas
[12 empty] | System | System | The building service system that requires the provision for voids, e.g. 'Air Conditioning', 'Plumbing', 'Electro', etc. |  | Tekstas
[12 empty] | Pset_ElementComponentCommon.Status | Status | [[Status]] of the element, predominately used in renovation or retrofitting projects. The status can be assigned to as 'New' - element designed as new addition, 'Existing' - element exists and remains, 'Demolish' - element existed but is to be demolished, 'Temporary' - element will exists only temporary (like a temporary support structure). |  | Tekstas
[12 empty] | Type | Type | Defines the allowed values for selection of the flow meter operation type. |  | Tekstas
[12 empty] | Tag | Tag | The tag (or label) identifier at the particular instance of a product, e.g. the serial number, or the position number. It is the identifier at the occurrence level. |  | Tekstas
[12 empty] | Pset_ConstructionAdministration.SpecificationSectionNumber | SpecificationSectionNumber | A reference number to an external contract technical specification section describing either (a) minimum performance requirements of a given IfcProductType/[[IfcProduct]] or (b) a preselection for a specific IfcProductType/[[IfcProduct]] made for this project. |  | Tekstas
VVK.Material
Pset_QuantityTakeOff.Heigth
[12 empty] | Pset_QuantityTakeOff.Width | Width | The width of the object. Only given, if the object has constant thickness (prismatic). |  | Skaičius
[12 empty] | Pset_QuantityTakeOff.Length | Length | The length of the object. |  | Skaičius
Dušo padėklas | G | JD | %XKE50 |  |  | Dušo padėklas | Dubens formos platforma su trapu, skirta surinkti nuotekas ar skysčių perteklių. | Dušo platforma, dušo padas, dušo bazė | [11 empty] | VN.N
[12 empty] | Name | Name | Optional name for use by the participating software systems or users. For some subtypes of [[IfcRoot]] the insertion of the [[Name]] attribute may be required. This would be enforced by a where rule. |  | Tekstas
[12 empty] | System | System | The building service system that requires the provision for voids, e.g. 'Air Conditioning', 'Plumbing', 'Electro', etc. |  | Tekstas
[12 empty] | Pset_ElementComponentCommon.Status | Status | [[Status]] of the element, predominately used in renovation or retrofitting projects. The status can be assigned to as 'New' - element designed as new addition, 'Existing' - element exists and remains, 'Demolish' - element existed but is to be demolished, 'Temporary' - element will exists only temporary (like a temporary support structure). |  | Tekstas
[12 empty] | Type | Type | Defines the allowed values for selection of the flow meter operation type. |  | Tekstas
[12 empty] | Tag | Tag | The tag (or label) identifier at the particular instance of a product, e.g. the serial number, or the position number. It is the identifier at the occurrence level. |  | Tekstas
[12 empty] | Pset_ConstructionAdministration.SpecificationSectionNumber | SpecificationSectionNumber | A reference number to an external contract technical specification section describing either (a) minimum performance requirements of a given IfcProductType/[[IfcProduct]] or (b) a preselection for a specific IfcProductType/[[IfcProduct]] made for this project. |  | Tekstas
VVK.Material
Pset_QuantityTakeOff.Heigth
[12 empty] | Pset_QuantityTakeOff.Width | Width | The width of the object. Only given, if the object has constant thickness (prismatic). |  | Skaičius
[12 empty] | Pset_QuantityTakeOff.Length | Length | The length of the object. |  | Skaičius
Dušo padėklas | %G30 | JD | %XKE50 |  |  | Dušo padėklas | Dubens formos platforma su trapu, skirta surinkti nuotekas ar skysčių perteklių. | dušo bazė, dušo padas, Dušo platforma, Kojų vonelė baseine | [11 empty] | VN.N
[12 empty] | Name | Name | Optional name for use by the participating software systems or users. For some subtypes of [[IfcRoot]] the insertion of the [[Name]] attribute may be required. This would be enforced by a where rule. |  | Tekstas
[12 empty] | System | System | The building service system that requires the provision for voids, e.g. 'Air Conditioning', 'Plumbing', 'Electro', etc. |  | Tekstas
[12 empty] | Pset_ElementComponentCommon.Status | Status | [[Status]] of the element, predominately used in renovation or retrofitting projects. The status can be assigned to as 'New' - element designed as new addition, 'Existing' - element exists and remains, 'Demolish' - element existed but is to be demolished, 'Temporary' - element will exists only temporary (like a temporary support structure). |  | Tekstas
[12 empty] | Type | Type | Defines the allowed values for selection of the flow meter operation type. |  | Tekstas
[12 empty] | Tag | Tag | The tag (or label) identifier at the particular instance of a product, e.g. the serial number, or the position number. It is the identifier at the occurrence level. |  | Tekstas
[12 empty] | Pset_ConstructionAdministration.SpecificationSectionNumber | SpecificationSectionNumber | A reference number to an external contract technical specification section describing either (a) minimum performance requirements of a given IfcProductType/[[IfcProduct]] or (b) a preselection for a specific IfcProductType/[[IfcProduct]] made for this project. |  | Tekstas
VVK.Material
Pset_QuantityTakeOff.Heigth
[12 empty] | Pset_QuantityTakeOff.Width | Width | The width of the object. Only given, if the object has constant thickness (prismatic). |  | Skaičius
[12 empty] | Pset_QuantityTakeOff.Length | Length | The length of the object. |  | Skaičius
Trapas | G | JD | XKE |  |  | Trapas | Skysčio perteklių surenkantis komponentas. | Dušo padėklas, grindų sifonas, grindų trapas, įlaja | [11 empty] | VN.N
[12 empty] | Name | Name | Optional name for use by the participating software systems or users. For some subtypes of [[IfcRoot]] the insertion of the [[Name]] attribute may be required. This would be enforced by a where rule. |  | Tekstas
[12 empty] | System | System | The building service system that requires the provision for voids, e.g. 'Air Conditioning', 'Plumbing', 'Electro', etc. |  | Tekstas
[12 empty] | Pset_ElementComponentCommon.Status | Status | [[Status]] of the element, predominately used in renovation or retrofitting projects. The status can be assigned to as 'New' - element designed as new addition, 'Existing' - element exists and remains, 'Demolish' - element existed but is to be demolished, 'Temporary' - element will exists only temporary (like a temporary support structure). |  | Tekstas
[12 empty] | Type | Type | Defines the allowed values for selection of the flow meter operation type. |  | Tekstas
[12 empty] | Tag | Tag | The tag (or label) identifier at the particular instance of a product, e.g. the serial number, or the position number. It is the identifier at the occurrence level. |  | Tekstas
[12 empty] | Pset_ConstructionAdministration.SpecificationSectionNumber | SpecificationSectionNumber | A reference number to an external contract technical specification section describing either (a) minimum performance requirements of a given IfcProductType/[[IfcProduct]] or (b) a preselection for a specific IfcProductType/[[IfcProduct]] made for this project. |  | Tekstas
VVK.Material
Pset_QuantityTakeOff.Heigth
[12 empty] | Pset_QuantityTakeOff.Width | Width | The width of the object. Only given, if the object has constant thickness (prismatic). |  | Skaičius
[12 empty] | Pset_QuantityTakeOff.Length | Length | The length of the object. |  | Skaičius
Įlaja | G | JD | %XKE30 |  |  | Įlaja | Skysčio pertekliaus nuvedimo komponentas ant stogo. | Balkono įlaja, Stogo įlaja, Stogo lietaus subėgimas, Vakuuminė įlaja | [11 empty] | VN.N
[12 empty] | Name | Name | Optional name for use by the participating software systems or users. For some subtypes of [[IfcRoot]] the insertion of the [[Name]] attribute may be required. This would be enforced by a where rule. |  | Tekstas
[12 empty] | System | System | The building service system that requires the provision for voids, e.g. 'Air Conditioning', 'Plumbing', 'Electro', etc. |  | Tekstas
[12 empty] | Pset_ElementComponentCommon.Status | Status | [[Status]] of the element, predominately used in renovation or retrofitting projects. The status can be assigned to as 'New' - element designed as new addition, 'Existing' - element exists and remains, 'Demolish' - element existed but is to be demolished, 'Temporary' - element will exists only temporary (like a temporary support structure). |  | Tekstas
[12 empty] | Type | Type | Defines the allowed values for selection of the flow meter operation type. |  | Tekstas
[12 empty] | Tag | Tag | The tag (or label) identifier at the particular instance of a product, e.g. the serial number, or the position number. It is the identifier at the occurrence level. |  | Tekstas
[12 empty] | Pset_ConstructionAdministration.SpecificationSectionNumber | SpecificationSectionNumber | A reference number to an external contract technical specification section describing either (a) minimum performance requirements of a given IfcProductType/[[IfcProduct]] or (b) a preselection for a specific IfcProductType/[[IfcProduct]] made for this project. |  | Tekstas
VVK.Material
Pset_QuantityTakeOff.Heigth
[12 empty] | Pset_QuantityTakeOff.Width | Width | The width of the object. Only given, if the object has constant thickness (prismatic). |  | Skaičius
[12 empty] | Pset_QuantityTakeOff.Length | Length | The length of the object. |  | Skaičius
Pravala | G | JD | XKF |  |  | Pravala | Nuotako ar išvado atšaka nuotakynui valyti. | revizija, Revizija, Pravalymo anga | [11 empty] | VN.N
[12 empty] | Name | Name | Optional name for use by the participating software systems or users. For some subtypes of [[IfcRoot]] the insertion of the [[Name]] attribute may be required. This would be enforced by a where rule. |  | Tekstas
[12 empty] | System | System | The building service system that requires the provision for voids, e.g. 'Air Conditioning', 'Plumbing', 'Electro', etc. |  | Tekstas
[12 empty] | Pset_ElementComponentCommon.Status | Status | [[Status]] of the element, predominately used in renovation or retrofitting projects. The status can be assigned to as 'New' - element designed as new addition, 'Existing' - element exists and remains, 'Demolish' - element existed but is to be demolished, 'Temporary' - element will exists only temporary (like a temporary support structure). |  | Tekstas
[12 empty] | Type | Type | Defines the allowed values for selection of the flow meter operation type. |  | Tekstas
[12 empty] | Tag | Tag | The tag (or label) identifier at the particular instance of a product, e.g. the serial number, or the position number. It is the identifier at the occurrence level. |  | Tekstas
[12 empty] | Pset_ConstructionAdministration.SpecificationSectionNumber | SpecificationSectionNumber | A reference number to an external contract technical specification section describing either (a) minimum performance requirements of a given IfcProductType/[[IfcProduct]] or (b) a preselection for a specific IfcProductType/[[IfcProduct]] made for this project. |  | Tekstas
VVK.Material
Pset_QuantityTakeOff.Heigth
[12 empty] | Pset_QuantityTakeOff.Width | Width | The width of the object. Only given, if the object has constant thickness (prismatic). |  | Skaičius
[12 empty] | Pset_QuantityTakeOff.Length | Length | The length of the object. |  | Skaičius
Vakuumo apsauginis vožtuvas | G | JD | FLC |  |  | Vakuumo apsauginis vožtuvas | Apsauginis komponentas, neleidžiantis susidaryti vakuumui. | Alsuoklis, vėdinimo stovas | [11 empty] | VN.N
[12 empty] | Name | Name | Optional name for use by the participating software systems or users. For some subtypes of [[IfcRoot]] the insertion of the [[Name]] attribute may be required. This would be enforced by a where rule. |  | Tekstas
[12 empty] | System | System | The building service system that requires the provision for voids, e.g. 'Air Conditioning', 'Plumbing', 'Electro', etc. |  | Tekstas
[12 empty] | Pset_ElementComponentCommon.Status | Status | [[Status]] of the element, predominately used in renovation or retrofitting projects. The status can be assigned to as 'New' - element designed as new addition, 'Existing' - element exists and remains, 'Demolish' - element existed but is to be demolished, 'Temporary' - element will exists only temporary (like a temporary support structure). |  | Tekstas
[12 empty] | Type | Type | Defines the allowed values for selection of the flow meter operation type. |  | Tekstas
[12 empty] | Tag | Tag | The tag (or label) identifier at the particular instance of a product, e.g. the serial number, or the position number. It is the identifier at the occurrence level. |  | Tekstas
[12 empty] | Pset_ConstructionAdministration.SpecificationSectionNumber | SpecificationSectionNumber | A reference number to an external contract technical specification section describing either (a) minimum performance requirements of a given IfcProductType/[[IfcProduct]] or (b) a preselection for a specific IfcProductType/[[IfcProduct]] made for this project. |  | Tekstas
VVK.Material
Pset_QuantityTakeOff.Heigth
[12 empty] | Pset_QuantityTakeOff.Width | Width | The width of the object. Only given, if the object has constant thickness (prismatic). |  | Skaičius
[12 empty] | Pset_QuantityTakeOff.Length | Length | The length of the object. |  | Skaičius
Sifonas | G | JD | RMD |  |  | Sifonas | Kvapo atbulinio srauto apribojimo komponentas. | Sifonas, Kvapų sklendė, kvapų sklendė, Hidraulinė užtvara | [11 empty] | VN.N
[12 empty] | Name | Name | Optional name for use by the participating software systems or users. For some subtypes of [[IfcRoot]] the insertion of the [[Name]] attribute may be required. This would be enforced by a where rule. |  | Tekstas
[12 empty] | System | System | The building service system that requires the provision for voids, e.g. 'Air Conditioning', 'Plumbing', 'Electro', etc. |  | Tekstas
[12 empty] | Pset_ElementComponentCommon.Status | Status | [[Status]] of the element, predominately used in renovation or retrofitting projects. The status can be assigned to as 'New' - element designed as new addition, 'Existing' - element exists and remains, 'Demolish' - element existed but is to be demolished, 'Temporary' - element will exists only temporary (like a temporary support structure). |  | Tekstas
[12 empty] | Type | Type | Defines the allowed values for selection of the flow meter operation type. |  | Tekstas
[12 empty] | Pset_ConstructionAdministration.SpecificationSectionNumber | SpecificationSectionNumber | A reference number to an external contract technical specification section describing either (a) minimum performance requirements of a given IfcProductType/[[IfcProduct]] or (b) a preselection for a specific IfcProductType/[[IfcProduct]] made for this project. |  | Tekstas
VVK.Material
Pset_QuantityTakeOff.Heigth
[12 empty] | Pset_QuantityTakeOff.Width | Width | The width of the object. Only given, if the object has constant thickness (prismatic). |  | Skaičius
[12 empty] | Pset_QuantityTakeOff.Length | Length | The length of the object. |  | Skaičius
Atskirtuvas | %G30 | JD | HQB |  |  | Atskirtuvas | Mechaninio atskyrimo komponentas, atskiriantis daleles atsižvelgiant į jų dydį ar formą. | oro išleidėjas, nuorintojas, maišas, maišelinio tipo filtras, sietas, vėdinimui, nuorintuvas, Smėlio atskirtuvas, Filtras (šildymui, vandentiekiui) | [11 empty] | VN.N
[12 empty] | Name | Name | Optional name for use by the participating software systems or users. For some subtypes of [[IfcRoot]] the insertion of the [[Name]] attribute may be required. This would be enforced by a where rule. |  | Tekstas
[12 empty] | System | System | The building service system that requires the provision for voids, e.g. 'Air Conditioning', 'Plumbing', 'Electro', etc. |  | Tekstas
[12 empty] | Pset_ElementComponentCommon.Status | Status | [[Status]] of the element, predominately used in renovation or retrofitting projects. The status can be assigned to as 'New' - element designed as new addition, 'Existing' - element exists and remains, 'Demolish' - element existed but is to be demolished, 'Temporary' - element will exists only temporary (like a temporary support structure). |  | Tekstas
[12 empty] | Type | Type | Defines the allowed values for selection of the flow meter operation type. |  | Tekstas
[12 empty] | Tag | Tag | The tag (or label) identifier at the particular instance of a product, e.g. the serial number, or the position number. It is the identifier at the occurrence level. |  | Tekstas
[12 empty] | Pset_ConstructionAdministration.SpecificationSectionNumber | SpecificationSectionNumber | A reference number to an external contract technical specification section describing either (a) minimum performance requirements of a given IfcProductType/[[IfcProduct]] or (b) a preselection for a specific IfcProductType/[[IfcProduct]] made for this project. |  | Tekstas
VVK.Material
Pset_QuantityTakeOff.Heigth
[12 empty] | Pset_QuantityTakeOff.Width | Width | The width of the object. Only given, if the object has constant thickness (prismatic). |  | Skaičius
[12 empty] | Pset_QuantityTakeOff.Length | Length | The length of the object. |  | Skaičius
Skysčių atskirtuvas | %G30 | JD | XKD |  |  | Skysčių atskirtuvas | Skirtingo tipo skysčius atskiriantis ir surenkantis komponentas. | riebalų atskirtuvas, Naftos produktų Riebalų gaudyklė, Alyvos surinkėjas, naftos produktų surinkėjas, riebalų gaudyklė, Riebalų gaudyklė | [11 empty] | VN.N
[12 empty] | Name | Name | Optional name for use by the participating software systems or users. For some subtypes of [[IfcRoot]] the insertion of the [[Name]] attribute may be required. This would be enforced by a where rule. |  | Tekstas
[12 empty] | System | System | The building service system that requires the provision for voids, e.g. 'Air Conditioning', 'Plumbing', 'Electro', etc. |  | Tekstas
[12 empty] | Pset_ElementComponentCommon.Status | Status | [[Status]] of the element, predominately used in renovation or retrofitting projects. The status can be assigned to as 'New' - element designed as new addition, 'Existing' - element exists and remains, 'Demolish' - element existed but is to be demolished, 'Temporary' - element will exists only temporary (like a temporary support structure). |  | Tekstas
[12 empty] | Type | Type | Defines the allowed values for selection of the flow meter operation type. |  | Tekstas
[12 empty] | Tag | Tag | The tag (or label) identifier at the particular instance of a product, e.g. the serial number, or the position number. It is the identifier at the occurrence level. |  | Tekstas
[12 empty] | Pset_ConstructionAdministration.SpecificationSectionNumber | SpecificationSectionNumber | A reference number to an external contract technical specification section describing either (a) minimum performance requirements of a given IfcProductType/[[IfcProduct]] or (b) a preselection for a specific IfcProductType/[[IfcProduct]] made for this project. |  | Tekstas
VVK.Material
Pset_QuantityTakeOff.Heigth
[12 empty] | Pset_QuantityTakeOff.Width | Width | The width of the object. Only given, if the object has constant thickness (prismatic). |  | Skaičius
[12 empty] | Pset_QuantityTakeOff.Length | Length | The length of the object. |  | Skaičius
Vamzdžio stogelis | G | JD | %FSD10 |  |  | Vamzdžio stogelis | Vamzdžio ar vamzdyno komponentas, apsaugantis nuo įvairių klimato sukeliamų poveikių. | apsauga nuo kritulių, Ventiliacinės angos stogelis, Kaminėlio stogelis, Stovo ventiliacijos stogelis, ventiliacinės angos stogelis, apsauga nuo lietaus | [11 empty] | VN.N
[12 empty] | Name | Name | Optional name for use by the participating software systems or users. For some subtypes of [[IfcRoot]] the insertion of the [[Name]] attribute may be required. This would be enforced by a where rule. |  | Tekstas
[12 empty] | System | System | The building service system that requires the provision for voids, e.g. 'Air Conditioning', 'Plumbing', 'Electro', etc. |  | Tekstas
[12 empty] | Pset_ElementComponentCommon.Status | Status | [[Status]] of the element, predominately used in renovation or retrofitting projects. The status can be assigned to as 'New' - element designed as new addition, 'Existing' - element exists and remains, 'Demolish' - element existed but is to be demolished, 'Temporary' - element will exists only temporary (like a temporary support structure). |  | Tekstas
[12 empty] | Type | Type | Defines the allowed values for selection of the flow meter operation type. |  | Tekstas
[12 empty] | Tag | Tag | The tag (or label) identifier at the particular instance of a product, e.g. the serial number, or the position number. It is the identifier at the occurrence level. |  | Tekstas
[12 empty] | Pset_ConstructionAdministration.SpecificationSectionNumber | SpecificationSectionNumber | A reference number to an external contract technical specification section describing either (a) minimum performance requirements of a given IfcProductType/[[IfcProduct]] or (b) a preselection for a specific IfcProductType/[[IfcProduct]] made for this project. |  | Tekstas
VVK.Material
Pset_QuantityTakeOff.Heigth
[12 empty] | Pset_QuantityTakeOff.Width | Width | The width of the object. Only given, if the object has constant thickness (prismatic). |  | Skaičius
[12 empty] | Pset_QuantityTakeOff.Length | Length | The length of the object. |  | Skaičius