## LoIN
Komponento pavadinimas pagal NSIK klasifikatorių | Klasifikatoriai |  |  |  |  | Pavadinimas | Elemento aprašymas | Modeliuojamų elementų pavyzdžiai | IFC tipas | Pastabos | Pateikiama informacija | [13 empty] | PROJEKTO DALIS
| Funkcinės sistemos kodas - ClassificationSystem.NSIK LF arba „NSIK LF“ klasifikatorius | Techninės sistemos kodas - ClassificationSystem.NSIK LT arba „NSIK LT“ klasifikatorius | Komponento kodas - ClassificationSystemNSIK LK arba „NSIK LK“ klasifikatorius | Erdvės kodas - ClassificationSystem.NSIK B arba „NSIK B“ klasifikatorius | Statinio kodas - ClassificationSystem.NSIK E arba „NSIK E“ klasifikatorius | [5 empty] | Esama situacija | PP modeliai | TP modeliai | TDP modeliai | s5 | s6 | Pavadinimas arba Savybių rinkinys.Pavadinimas | Nuoroda | Atributo ar savybės aprašymas | IFC duomenų tipas | Duomenų tipas | Vertės pavyzdžiai | Leidžiamos reikšmės | Pastabos
ER: Elektroniniai ryšiai | [10 empty] | 275 | 200 | 300 | 350 | 350 | 500
Įrangos ir (ar) kabelių dėklas | M | HJ | UBA |  |  | Įrangos ir/ar kabelių dėklas | Tarp fiksuotų padėčių objektą ar objektus palaikantis komponentas, kuris įrengtas išilgai laikomojo komponento ar sistemos ir yra nuolatiniame sąlytyje su tuo komponentu ar sistema. | vamzdžių kanalas, kabelių laikiklis, kabelio kopėčios, įrangos dėklas, laidų kanalas, ryšio kabelių lovys, kabelio vielinis lovelis, įrangą laikanti konstrukcija, įrangos laikiklis, kabelio lovelis, Atviras dėklas, įrenginių dėklas, kabelių kanalas, kabelio kanalas, laidų dėklas, uždaras dėklas, vamzdžių dėklas, laido kanalas, instaliacinis vamzdis, Kabelio kanalas | IfcFlowSegment, IfcFlowSegmentType, IfcFlowSegmentTypeEnum | [15 empty] | ER
[17 empty] | Name |  | Optional name for use by the participating software systems or users. For some subtypes of [[IfcRoot]] the insertion of the [[Name]] attribute may be required. This would be enforced by a where rule. |  | String
[17 empty] | Type |  | Defines the allowed values for selection of the flow meter operation type. |  | String
[17 empty] | Pset_ConstructionAdministration.SpecificationSectionNumber |  | A reference number to an external contract technical specification section describing either (a) minimum performance requirements of a given IfcProductType/[[IfcProduct]] or (b) a preselection for a specific IfcProductType/[[IfcProduct]] made for this project. |  | String
[17 empty] | Pset_ElementComponentCommon.Status |  | [[Status]] of the element, predominately used in renovation or retrofitting projects. The status can be assigned to as 'New' - element designed as new addition, 'Existing' - element exists and remains, 'Demolish' - element existed but is to be demolished, 'Temporary' - element will exists only temporary (like a temporary support structure). |  | String
[17 empty] | Pset_QuantityTakeOff.Height |  | Characteristic height |  | Real
[17 empty] | Pset_QuantityTakeOff.Width |  | The width of the object. Only given, if the object has constant thickness (prismatic). |  | Real
[17 empty] | Pset_QuantityTakeOff.Length |  | The length of the object. |  | Real
VVK.Material
[17 empty] | Pset_ElectricalDeviceCommon.IsExternal |  | Indication whether the element is designed for use in the exterior (TRUE) or not (FALSE). If (TRUE) it is an external element and faces the outside of the building. |  | Boolean
[17 empty] | Pset_ElectricalDeviceCommon.IP_Code |  | IP Code, the International Protection Marking, IEC 60529), classifies and rates the degree of protection provided against intrusion. |  | String
[17 empty] | Pset_ElectricalDeviceCommon.IK_Code |  | IK Code according to IEC 62262 (2002) is a numeric classification for the degree of protection provided by enclosures for electrical equipment against external mechanical impacts. |  | String
[17 empty] | Pset_QuantityTakeOff.Diameter |  | The [[Diameter]] of the object. |  | Real
Ryšio prietaisas | M | HJ | KEC |  |  | Ryšių prietaisas | Elektrinio signalo apdorojimo komponentas, įėjimus ir išėjimus įrenginiams tiekiantis automatiškai. | Eterneto plokštė, įėjimo ir išėjimo modulis, I/O įtaisas, ugnesienės plokštė, usb kortelė, Valdiklis, Kontroleris, I/O modulis, įėjimo ir išėjimo įtaisas | IfcDistributionControlElement, IfcDistributionControlElementType, IfcDistributionControlElementTypeEnum | Kitos paskirties aktyvus ryšių prietaisas | [14 empty] | ER
[17 empty] | Name |  | Optional name for use by the participating software systems or users. For some subtypes of [[IfcRoot]] the insertion of the [[Name]] attribute may be required. This would be enforced by a where rule. |  | String
[17 empty] | Type |  | Defines the allowed values for selection of the flow meter operation type. |  | String
[17 empty] | Pset_ConstructionAdministration.SpecificationSectionNumber |  | A reference number to an external contract technical specification section describing either (a) minimum performance requirements of a given IfcProductType/[[IfcProduct]] or (b) a preselection for a specific IfcProductType/[[IfcProduct]] made for this project. |  | String
[17 empty] | Pset_ElementComponentCommon.Status |  | [[Status]] of the element, predominately used in renovation or retrofitting projects. The status can be assigned to as 'New' - element designed as new addition, 'Existing' - element exists and remains, 'Demolish' - element existed but is to be demolished, 'Temporary' - element will exists only temporary (like a temporary support structure). |  | String
[17 empty] | Pset_QuantityTakeOff.Height |  | Characteristic height |  | Real
[17 empty] | Pset_QuantityTakeOff.Width |  | The width of the object. Only given, if the object has constant thickness (prismatic). |  | Real
[17 empty] | Pset_QuantityTakeOff.Length |  | The length of the object. |  | Real
[17 empty] | Pset_ElectricalDeviceCommon.NominalPowerConsumption |  | Nominal total power consumption. |  | Real
[17 empty] | Pset_ElectricalDeviceCommon.RatedVoltage |  | The range of allowed voltage that a device is certified to handle. The upper bound of this value is the maximum. |  | Real
[17 empty] | Pset_ElectricalDeviceCommon.HasProtectiveEarth |  | Indicates whether the object has a protective earth connection (=TRUE) or not (= FALSE). |  | Boolean
[17 empty] | Pset_ElectricalDeviceCommon.IsExternal |  | Indication whether the element is designed for use in the exterior (TRUE) or not (FALSE). If (TRUE) it is an external element and faces the outside of the building. |  | Boolean
[17 empty] | Pset_ElectricalDeviceCommon.IP_Code |  | IP Code, the International Protection Marking, IEC 60529), classifies and rates the degree of protection provided against intrusion. |  | String
[17 empty] | Pset_ElectricalDeviceCommon.IK_Code |  | IK Code according to IEC 62262 (2002) is a numeric classification for the degree of protection provided by enclosures for electrical equipment against external mechanical impacts. |  | String
Telefono komutatorius | M | HJ | %KFE10 |  |  | Telefono komutatorius | Elektros tinklo komutatorius, naudojamas telefono ryšiui. | Telefonų stotis | IfcDistributionControlElement, IfcDistributionControlElementType, IfcDistributionControlElementTypeEnum | [15 empty] | ER
[17 empty] | Name |  | Optional name for use by the participating software systems or users. For some subtypes of [[IfcRoot]] the insertion of the [[Name]] attribute may be required. This would be enforced by a where rule. |  | String
[17 empty] | Type |  | Defines the allowed values for selection of the flow meter operation type. |  | String
[17 empty] | Pset_ConstructionAdministration.SpecificationSectionNumber |  | A reference number to an external contract technical specification section describing either (a) minimum performance requirements of a given IfcProductType/[[IfcProduct]] or (b) a preselection for a specific IfcProductType/[[IfcProduct]] made for this project. |  | String
[17 empty] | Pset_ElementComponentCommon.Status |  | [[Status]] of the element, predominately used in renovation or retrofitting projects. The status can be assigned to as 'New' - element designed as new addition, 'Existing' - element exists and remains, 'Demolish' - element existed but is to be demolished, 'Temporary' - element will exists only temporary (like a temporary support structure). |  | String
[17 empty] | Pset_QuantityTakeOff.Height |  | Characteristic height |  | Real
[17 empty] | Pset_QuantityTakeOff.Width |  | The width of the object. Only given, if the object has constant thickness (prismatic). |  | Real
[17 empty] | Pset_QuantityTakeOff.Length |  | The length of the object. |  | Real
[17 empty] | Pset_ElectricalDeviceCommon.NominalPowerConsumption |  | Nominal total power consumption. |  | Real
[17 empty] | Pset_ElectricalDeviceCommon.RatedVoltage |  | The range of allowed voltage that a device is certified to handle. The upper bound of this value is the maximum. |  | Real
[17 empty] | Pset_ElectricalDeviceCommon.HasProtectiveEarth |  | Indicates whether the object has a protective earth connection (=TRUE) or not (= FALSE). |  | Boolean
[17 empty] | Pset_ElectricalDeviceCommon.IsExternal |  | Indication whether the element is designed for use in the exterior (TRUE) or not (FALSE). If (TRUE) it is an external element and faces the outside of the building. |  | Boolean
[17 empty] | Pset_ElectricalDeviceCommon.IP_Code |  | IP Code, the International Protection Marking, IEC 60529), classifies and rates the degree of protection provided against intrusion. |  | String
[17 empty] | Pset_ElectricalDeviceCommon.IK_Code |  | IK Code according to IEC 62262 (2002) is a numeric classification for the degree of protection provided by enclosures for electrical equipment against external mechanical impacts. |  | String
PBX sistema | M | HJ | %KFE11 |  |  | PBX telefono komutatorius | Privataus ryšio telefono komutatorius. | privataus telefoninio ryšio sistema, PBX, Žinybinė telefonų stotis, PBX stotelė | IfcDistributionControlElement, IfcDistributionControlElementType, IfcDistributionControlElementTypeEnum | [15 empty] | ER
[17 empty] | Name |  | Optional name for use by the participating software systems or users. For some subtypes of [[IfcRoot]] the insertion of the [[Name]] attribute may be required. This would be enforced by a where rule. |  | String
[17 empty] | Type |  | Defines the allowed values for selection of the flow meter operation type. |  | String
[17 empty] | Pset_ConstructionAdministration.SpecificationSectionNumber |  | A reference number to an external contract technical specification section describing either (a) minimum performance requirements of a given IfcProductType/[[IfcProduct]] or (b) a preselection for a specific IfcProductType/[[IfcProduct]] made for this project. |  | String
[17 empty] | Pset_ElementComponentCommon.Status |  | [[Status]] of the element, predominately used in renovation or retrofitting projects. The status can be assigned to as 'New' - element designed as new addition, 'Existing' - element exists and remains, 'Demolish' - element existed but is to be demolished, 'Temporary' - element will exists only temporary (like a temporary support structure). |  | String
[17 empty] | Pset_QuantityTakeOff.Height |  | Characteristic height |  | Real
[17 empty] | Pset_QuantityTakeOff.Width |  | The width of the object. Only given, if the object has constant thickness (prismatic). |  | Real
[17 empty] | Pset_QuantityTakeOff.Length |  | The length of the object. |  | Real
[17 empty] | Pset_ElectricalDeviceCommon.NominalPowerConsumption |  | Nominal total power consumption. |  | Real
[17 empty] | Pset_ElectricalDeviceCommon.RatedVoltage |  | The range of allowed voltage that a device is certified to handle. The upper bound of this value is the maximum. |  | Real
[17 empty] | Pset_ElectricalDeviceCommon.HasProtectiveEarth |  | Indicates whether the object has a protective earth connection (=TRUE) or not (= FALSE). |  | Boolean
[17 empty] | Pset_ElectricalDeviceCommon.IsExternal |  | Indication whether the element is designed for use in the exterior (TRUE) or not (FALSE). If (TRUE) it is an external element and faces the outside of the building. |  | Boolean
[17 empty] | Pset_ElectricalDeviceCommon.IP_Code |  | IP Code, the International Protection Marking, IEC 60529), classifies and rates the degree of protection provided against intrusion. |  | String
[17 empty] | Pset_ElectricalDeviceCommon.IK_Code |  | IK Code according to IEC 62262 (2002) is a numeric classification for the degree of protection provided by enclosures for electrical equipment against external mechanical impacts. |  | String
Telefonas | M | HJ | TFE |  |  | Telefonas | Signalo konvertavimo komponentas, konvertuojantis signalą tarp akustinių bangų ir elektrinių signalų. | Korinio ryšio telefonas, Vietinio ryšio telefono aparatas, mobilusis telefonas, Telefono aparatas, telefonas | IfcDistributionControlElement, IfcDistributionControlElementType, IfcDistributionControlElementTypeEnum | [15 empty] | ER
[17 empty] | Name |  | Optional name for use by the participating software systems or users. For some subtypes of [[IfcRoot]] the insertion of the [[Name]] attribute may be required. This would be enforced by a where rule. |  | String
[17 empty] | Type |  | Defines the allowed values for selection of the flow meter operation type. |  | String
[17 empty] | Pset_ConstructionAdministration.SpecificationSectionNumber |  | A reference number to an external contract technical specification section describing either (a) minimum performance requirements of a given IfcProductType/[[IfcProduct]] or (b) a preselection for a specific IfcProductType/[[IfcProduct]] made for this project. |  | String
[17 empty] | Pset_ElementComponentCommon.Status |  | [[Status]] of the element, predominately used in renovation or retrofitting projects. The status can be assigned to as 'New' - element designed as new addition, 'Existing' - element exists and remains, 'Demolish' - element existed but is to be demolished, 'Temporary' - element will exists only temporary (like a temporary support structure). |  | String
[17 empty] | Pset_QuantityTakeOff.Height |  | Characteristic height |  | Real
[17 empty] | Pset_QuantityTakeOff.Width |  | The width of the object. Only given, if the object has constant thickness (prismatic). |  | Real
[17 empty] | Pset_QuantityTakeOff.Length |  | The length of the object. |  | Real
[17 empty] | Pset_ElectricalDeviceCommon.IsExternal |  | Indication whether the element is designed for use in the exterior (TRUE) or not (FALSE). If (TRUE) it is an external element and faces the outside of the building. |  | Boolean
[17 empty] | Pset_ElectricalDeviceCommon.IP_Code |  | IP Code, the International Protection Marking, IEC 60529), classifies and rates the degree of protection provided against intrusion. |  | String
[17 empty] | Pset_ElectricalDeviceCommon.IK_Code |  | IK Code according to IEC 62262 (2002) is a numeric classification for the degree of protection provided by enclosures for electrical equipment against external mechanical impacts. |  | String
Optinio tinklo komutatorius | M | HJ | KGA |  |  | Optinio tinklo komutatorius | Optinio signalo komponentas, nuolat įjungiantis įėjimą konkretiems optiniame tinkle esantiems įrenginiams. | Optikos panelė | IfcDistributionControlElement, IfcDistributionControlElementType, IfcDistributionControlElementTypeEnum | [15 empty] | ER
[17 empty] | Name |  | Optional name for use by the participating software systems or users. For some subtypes of [[IfcRoot]] the insertion of the [[Name]] attribute may be required. This would be enforced by a where rule. |  | String
[17 empty] | Type |  | Defines the allowed values for selection of the flow meter operation type. |  | String
[17 empty] | Pset_ConstructionAdministration.SpecificationSectionNumber |  | A reference number to an external contract technical specification section describing either (a) minimum performance requirements of a given IfcProductType/[[IfcProduct]] or (b) a preselection for a specific IfcProductType/[[IfcProduct]] made for this project. |  | String
[17 empty] | Pset_ElementComponentCommon.Status |  | [[Status]] of the element, predominately used in renovation or retrofitting projects. The status can be assigned to as 'New' - element designed as new addition, 'Existing' - element exists and remains, 'Demolish' - element existed but is to be demolished, 'Temporary' - element will exists only temporary (like a temporary support structure). |  | String
[17 empty] | Tag |  | The tag (or label) identifier at the particular instance of a product, e.g. the serial number, or the position number. It is the identifier at the occurrence level. |  | String
[17 empty] | Pset_QuantityTakeOff.Height |  | Characteristic height |  | Real
[17 empty] | Pset_QuantityTakeOff.Width |  | The width of the object. Only given, if the object has constant thickness (prismatic). |  | Real
[17 empty] | Pset_QuantityTakeOff.Length |  | The length of the object. |  | Real
[17 empty] | Pset_ElectricalDeviceCommon.NominalPowerConsumption |  | Nominal total power consumption. |  | Real
[17 empty] | Pset_ElectricalDeviceCommon.RatedVoltage |  | The range of allowed voltage that a device is certified to handle. The upper bound of this value is the maximum. |  | Real
[17 empty] | Pset_ElectricalDeviceCommon.HasProtectiveEarth |  | Indicates whether the object has a protective earth connection (=TRUE) or not (= FALSE). |  | Boolean
[17 empty] | Pset_ElectricalDeviceCommon.IsExternal |  | Indication whether the element is designed for use in the exterior (TRUE) or not (FALSE). If (TRUE) it is an external element and faces the outside of the building. |  | Boolean
[17 empty] | Pset_ElectricalDeviceCommon.IP_Code |  | IP Code, the International Protection Marking, IEC 60529), classifies and rates the degree of protection provided against intrusion. |  | String
[17 empty] | Pset_ElectricalDeviceCommon.IK_Code |  | IK Code according to IEC 62262 (2002) is a numeric classification for the degree of protection provided by enclosures for electrical equipment against external mechanical impacts. |  | String
Optinis maršrutizatorius | M | HJ | KGB |  |  | Optinio tinklo maršrutizatorius | Optinio signalo komponentas, įjungiantis duomenų paketus tarp kompiuterių tinklų. | Optinis maršrutizatorius, Optinis keitiklis | IfcDistributionControlElement, IfcDistributionControlElementType, IfcDistributionControlElementTypeEnum | [15 empty] | ER
[17 empty] | Name |  | Optional name for use by the participating software systems or users. For some subtypes of [[IfcRoot]] the insertion of the [[Name]] attribute may be required. This would be enforced by a where rule. |  | String
[17 empty] | Type |  | Defines the allowed values for selection of the flow meter operation type. |  | String
[17 empty] | Pset_ConstructionAdministration.SpecificationSectionNumber |  | A reference number to an external contract technical specification section describing either (a) minimum performance requirements of a given IfcProductType/[[IfcProduct]] or (b) a preselection for a specific IfcProductType/[[IfcProduct]] made for this project. |  | String
[17 empty] | Pset_ElementComponentCommon.Status |  | [[Status]] of the element, predominately used in renovation or retrofitting projects. The status can be assigned to as 'New' - element designed as new addition, 'Existing' - element exists and remains, 'Demolish' - element existed but is to be demolished, 'Temporary' - element will exists only temporary (like a temporary support structure). |  | String
[17 empty] | Tag |  | The tag (or label) identifier at the particular instance of a product, e.g. the serial number, or the position number. It is the identifier at the occurrence level. |  | String
[17 empty] | Pset_QuantityTakeOff.Height |  | Characteristic height |  | Real
[17 empty] | Pset_QuantityTakeOff.Width |  | The width of the object. Only given, if the object has constant thickness (prismatic). |  | Real
[17 empty] | Pset_QuantityTakeOff.Length |  | The length of the object. |  | Real
[17 empty] | Pset_ElectricalDeviceCommon.NominalPowerConsumption |  | Nominal total power consumption. |  | Real
[17 empty] | Pset_ElectricalDeviceCommon.RatedVoltage |  | The range of allowed voltage that a device is certified to handle. The upper bound of this value is the maximum. |  | Real
[17 empty] | Pset_ElectricalDeviceCommon.HasProtectiveEarth |  | Indicates whether the object has a protective earth connection (=TRUE) or not (= FALSE). |  | Boolean
[17 empty] | Pset_ElectricalDeviceCommon.IsExternal |  | Indication whether the element is designed for use in the exterior (TRUE) or not (FALSE). If (TRUE) it is an external element and faces the outside of the building. |  | Boolean
[17 empty] | Pset_ElectricalDeviceCommon.IP_Code |  | IP Code, the International Protection Marking, IEC 60529), classifies and rates the degree of protection provided against intrusion. |  | String
[17 empty] | Pset_ElectricalDeviceCommon.IK_Code |  | IK Code according to IEC 62262 (2002) is a numeric classification for the degree of protection provided by enclosures for electrical equipment against external mechanical impacts. |  | String
Optinis kartotuvas | M | HJ | KGC |  |  | Optinio tinklo kartotuvas | Optinio signalo komponentas, kartojantis įėjimo signalą kaip pagerintą išėjimo signalą. | Optinis kartotuvas, Optinis stiprintuvas | IfcDistributionControlElement, IfcDistributionControlElementType, IfcDistributionControlElementTypeEnum | [15 empty] | ER
[17 empty] | Name |  | Optional name for use by the participating software systems or users. For some subtypes of [[IfcRoot]] the insertion of the [[Name]] attribute may be required. This would be enforced by a where rule. |  | String
[17 empty] | Type |  | Defines the allowed values for selection of the flow meter operation type. |  | String
[17 empty] | Pset_ConstructionAdministration.SpecificationSectionNumber |  | A reference number to an external contract technical specification section describing either (a) minimum performance requirements of a given IfcProductType/[[IfcProduct]] or (b) a preselection for a specific IfcProductType/[[IfcProduct]] made for this project. |  | String
[17 empty] | Pset_ElementComponentCommon.Status |  | [[Status]] of the element, predominately used in renovation or retrofitting projects. The status can be assigned to as 'New' - element designed as new addition, 'Existing' - element exists and remains, 'Demolish' - element existed but is to be demolished, 'Temporary' - element will exists only temporary (like a temporary support structure). |  | String
[17 empty] | Tag |  | The tag (or label) identifier at the particular instance of a product, e.g. the serial number, or the position number. It is the identifier at the occurrence level. |  | String
[17 empty] | Pset_QuantityTakeOff.Height |  | Characteristic height |  | Real
[17 empty] | Pset_QuantityTakeOff.Width |  | The width of the object. Only given, if the object has constant thickness (prismatic). |  | Real
[17 empty] | Pset_QuantityTakeOff.Length |  | The length of the object. |  | Real
[17 empty] | Pset_ElectricalDeviceCommon.NominalPowerConsumption |  | Nominal total power consumption. |  | Real
[17 empty] | Pset_ElectricalDeviceCommon.RatedVoltage |  | The range of allowed voltage that a device is certified to handle. The upper bound of this value is the maximum. |  | Real
[17 empty] | Pset_ElectricalDeviceCommon.HasProtectiveEarth |  | Indicates whether the object has a protective earth connection (=TRUE) or not (= FALSE). |  | Boolean
[17 empty] | Pset_ElectricalDeviceCommon.IsExternal |  | Indication whether the element is designed for use in the exterior (TRUE) or not (FALSE). If (TRUE) it is an external element and faces the outside of the building. |  | Boolean
[17 empty] | Pset_ElectricalDeviceCommon.IP_Code |  | IP Code, the International Protection Marking, IEC 60529), classifies and rates the degree of protection provided against intrusion. |  | String
[17 empty] | Pset_ElectricalDeviceCommon.IK_Code |  | IK Code according to IEC 62262 (2002) is a numeric classification for the degree of protection provided by enclosures for electrical equipment against external mechanical impacts. |  | String
Optinis imtuvas / siųstuvas | M | HJ | TFD |  |  | Optinis transiveris | Signalo konvertavimo komponentas, konvertuojantis signalą tarp elektrinės ir optinės formų. | optinio signalo imtuvas, Optinis keitiklis, Optinio ryšio siųstuvas, optinio signalo siųstuvas | IfcDistributionControlElement, IfcDistributionControlElementType, IfcDistributionControlElementTypeEnum | [15 empty] | ER
[17 empty] | Name |  | Optional name for use by the participating software systems or users. For some subtypes of [[IfcRoot]] the insertion of the [[Name]] attribute may be required. This would be enforced by a where rule. |  | String
[17 empty] | Type |  | Defines the allowed values for selection of the flow meter operation type. |  | String
[17 empty] | Pset_ConstructionAdministration.SpecificationSectionNumber |  | A reference number to an external contract technical specification section describing either (a) minimum performance requirements of a given IfcProductType/[[IfcProduct]] or (b) a preselection for a specific IfcProductType/[[IfcProduct]] made for this project. |  | String
[17 empty] | Pset_ElementComponentCommon.Status |  | [[Status]] of the element, predominately used in renovation or retrofitting projects. The status can be assigned to as 'New' - element designed as new addition, 'Existing' - element exists and remains, 'Demolish' - element existed but is to be demolished, 'Temporary' - element will exists only temporary (like a temporary support structure). |  | String
[17 empty] | Tag |  | The tag (or label) identifier at the particular instance of a product, e.g. the serial number, or the position number. It is the identifier at the occurrence level. |  | String
[17 empty] | Pset_QuantityTakeOff.Height |  | Characteristic height |  | Real
[17 empty] | Pset_QuantityTakeOff.Width |  | The width of the object. Only given, if the object has constant thickness (prismatic). |  | Real
[17 empty] | Pset_QuantityTakeOff.Length |  | The length of the object. |  | Real
[17 empty] | Pset_ElectricalDeviceCommon.NominalPowerConsumption |  | Nominal total power consumption. |  | Real
[17 empty] | Pset_ElectricalDeviceCommon.RatedVoltage |  | The range of allowed voltage that a device is certified to handle. The upper bound of this value is the maximum. |  | Real
[17 empty] | Pset_ElectricalDeviceCommon.HasProtectiveEarth |  | Indicates whether the object has a protective earth connection (=TRUE) or not (= FALSE). |  | Boolean
[17 empty] | Pset_ElectricalDeviceCommon.IsExternal |  | Indication whether the element is designed for use in the exterior (TRUE) or not (FALSE). If (TRUE) it is an external element and faces the outside of the building. |  | Boolean
[17 empty] | Pset_ElectricalDeviceCommon.IP_Code |  | IP Code, the International Protection Marking, IEC 60529), classifies and rates the degree of protection provided against intrusion. |  | String
[17 empty] | Pset_ElectricalDeviceCommon.IK_Code |  | IK Code according to IEC 62262 (2002) is a numeric classification for the degree of protection provided by enclosures for electrical equipment against external mechanical impacts. |  | String
Optinio pluošto kabelis | M | HJ | WHA |  |  | Optinis kabelis | Šviesos nukreipimo komponentas, skirtas signalui perduoti. | Šviesolaidinis kabelis, skaidulinis kabelis, optinis kabelis | IfcFlowSegment, IfcFlowSegmentType, IfcFlowSegmentTypeEnum | [15 empty] | ER
[17 empty] | Name |  | Optional name for use by the participating software systems or users. For some subtypes of [[IfcRoot]] the insertion of the [[Name]] attribute may be required. This would be enforced by a where rule. |  | String
[17 empty] | Type |  | Defines the allowed values for selection of the flow meter operation type. |  | String
[17 empty] | Pset_ConstructionAdministration.SpecificationSectionNumber |  | A reference number to an external contract technical specification section describing either (a) minimum performance requirements of a given IfcProductType/[[IfcProduct]] or (b) a preselection for a specific IfcProductType/[[IfcProduct]] made for this project. |  | String
[17 empty] | Pset_ElementComponentCommon.Status |  | [[Status]] of the element, predominately used in renovation or retrofitting projects. The status can be assigned to as 'New' - element designed as new addition, 'Existing' - element exists and remains, 'Demolish' - element existed but is to be demolished, 'Temporary' - element will exists only temporary (like a temporary support structure). |  | String
[17 empty] | Pset_QuantityTakeOff.Height |  | Characteristic height |  | Real
[17 empty] | Pset_QuantityTakeOff.Width |  | The width of the object. Only given, if the object has constant thickness (prismatic). |  | Real
[17 empty] | Pset_QuantityTakeOff.Length |  | The length of the object. |  | Real
VVK.Material
[17 empty] | Pset_ElectricalDeviceCommon.IsExternal |  | Indication whether the element is designed for use in the exterior (TRUE) or not (FALSE). If (TRUE) it is an external element and faces the outside of the building. |  | Boolean
[17 empty] | Pset_ElectricalDeviceCommon.IP_Code |  | IP Code, the International Protection Marking, IEC 60529), classifies and rates the degree of protection provided against intrusion. |  | String
[17 empty] | Pset_ElectricalDeviceCommon.IK_Code |  | IK Code according to IEC 62262 (2002) is a numeric classification for the degree of protection provided by enclosures for electrical equipment against external mechanical impacts. |  | String
[17 empty] | Pset_QuantityTakeOff.Diameter |  | The [[Diameter]] of the object. |  | Real
Nejudamas šviesos skaidulų lizdas | M | HJ | XHA |  |  | Optinė jungtis | Šviesos jungiamasis komponentas, skirtas kištukiniams sujungimams. | Optinis kištukas, optinis lizdas | IfcEquipmentElement, IfcDistributionElement, IfcDistributionElementType | [15 empty] | ER
[17 empty] | Name |  | Optional name for use by the participating software systems or users. For some subtypes of [[IfcRoot]] the insertion of the [[Name]] attribute may be required. This would be enforced by a where rule. |  | String
[17 empty] | Type |  | Defines the allowed values for selection of the flow meter operation type. |  | String
[17 empty] | Pset_ConstructionAdministration.SpecificationSectionNumber |  | A reference number to an external contract technical specification section describing either (a) minimum performance requirements of a given IfcProductType/[[IfcProduct]] or (b) a preselection for a specific IfcProductType/[[IfcProduct]] made for this project. |  | String
[17 empty] | Pset_ElementComponentCommon.Status |  | [[Status]] of the element, predominately used in renovation or retrofitting projects. The status can be assigned to as 'New' - element designed as new addition, 'Existing' - element exists and remains, 'Demolish' - element existed but is to be demolished, 'Temporary' - element will exists only temporary (like a temporary support structure). |  | String
[17 empty] | Tag |  | The tag (or label) identifier at the particular instance of a product, e.g. the serial number, or the position number. It is the identifier at the occurrence level. |  | String
[17 empty] | Pset_QuantityTakeOff.Height |  | Characteristic height |  | Real
[17 empty] | Pset_QuantityTakeOff.Width |  | The width of the object. Only given, if the object has constant thickness (prismatic). |  | Real
[17 empty] | Pset_QuantityTakeOff.Length |  | The length of the object. |  | Real
VVK.Material
[17 empty] | VVK.Finish |  | [[Description]] of the (surface) finish of the object for informational purposes. |  | String
[17 empty] | VVK.Colour |  | [[Colour]] of this object. |  | String
[17 empty] | Pset_ElectricalDeviceCommon.IsExternal |  | Indication whether the element is designed for use in the exterior (TRUE) or not (FALSE). If (TRUE) it is an external element and faces the outside of the building. |  | Boolean
[17 empty] | Pset_ElectricalDeviceCommon.IP_Code |  | IP Code, the International Protection Marking, IEC 60529), classifies and rates the degree of protection provided against intrusion. |  | String
[17 empty] | Pset_ElectricalDeviceCommon.IK_Code |  | IK Code according to IEC 62262 (2002) is a numeric classification for the degree of protection provided by enclosures for electrical equipment against external mechanical impacts. |  | String
Daugialypė jungtis | M | HJ | XZA |  |  | Daugialypė jungtis | Daugialypis elektros energijos, elektrinių ir optinių signalų ir (arba) skysčių srauto jungties komponentas. | Daugialypė jungtis | IfcEquipmentElement, IfcDistributionElement, IfcDistributionElementType | [15 empty] | ER
[17 empty] | Name |  | Optional name for use by the participating software systems or users. For some subtypes of [[IfcRoot]] the insertion of the [[Name]] attribute may be required. This would be enforced by a where rule. |  | String
[17 empty] | Type |  | Defines the allowed values for selection of the flow meter operation type. |  | String
[17 empty] | Pset_ConstructionAdministration.SpecificationSectionNumber |  | A reference number to an external contract technical specification section describing either (a) minimum performance requirements of a given IfcProductType/[[IfcProduct]] or (b) a preselection for a specific IfcProductType/[[IfcProduct]] made for this project. |  | String
[17 empty] | Pset_ElementComponentCommon.Status |  | [[Status]] of the element, predominately used in renovation or retrofitting projects. The status can be assigned to as 'New' - element designed as new addition, 'Existing' - element exists and remains, 'Demolish' - element existed but is to be demolished, 'Temporary' - element will exists only temporary (like a temporary support structure). |  | String
[17 empty] | Tag |  | The tag (or label) identifier at the particular instance of a product, e.g. the serial number, or the position number. It is the identifier at the occurrence level. |  | String
[17 empty] | Pset_QuantityTakeOff.Height |  | Characteristic height |  | Real
[17 empty] | Pset_QuantityTakeOff.Width |  | The width of the object. Only given, if the object has constant thickness (prismatic). |  | Real
[17 empty] | Pset_QuantityTakeOff.Length |  | The length of the object. |  | Real
VVK.Material
[17 empty] | VVK.Finish |  | [[Description]] of the (surface) finish of the object for informational purposes. |  | String
[17 empty] | VVK.Colour |  | [[Colour]] of this object. |  | String
[17 empty] | Pset_ElectricalDeviceCommon.IsExternal |  | Indication whether the element is designed for use in the exterior (TRUE) or not (FALSE). If (TRUE) it is an external element and faces the outside of the building. |  | Boolean
[17 empty] | Pset_ElectricalDeviceCommon.IP_Code |  | IP Code, the International Protection Marking, IEC 60529), classifies and rates the degree of protection provided against intrusion. |  | String
[17 empty] | Pset_ElectricalDeviceCommon.IK_Code |  | IK Code according to IEC 62262 (2002) is a numeric classification for the degree of protection provided by enclosures for electrical equipment against external mechanical impacts. |  | String
Maršrutizatorius | M | HJ | KED |  |  | Maršrutizatorius | Elektrinio signalo apdorojimo komponentas, persiunčiantis signalus tarp duomenų tinklų be žmogaus įsikišimo. | ugniasienė, duomenų tinklo sietuvas, Laidinio tinklo maršrutizatorius, Apsaugos prietaisas | IfcDistributionControlElement, IfcDistributionControlElementType, IfcDistributionControlElementTypeEnum | [15 empty] | ER
[17 empty] | Name |  | Optional name for use by the participating software systems or users. For some subtypes of [[IfcRoot]] the insertion of the [[Name]] attribute may be required. This would be enforced by a where rule. |  | String
[17 empty] | Type |  | Defines the allowed values for selection of the flow meter operation type. |  | String
[17 empty] | Pset_ConstructionAdministration.SpecificationSectionNumber |  | A reference number to an external contract technical specification section describing either (a) minimum performance requirements of a given IfcProductType/[[IfcProduct]] or (b) a preselection for a specific IfcProductType/[[IfcProduct]] made for this project. |  | String
[17 empty] | Pset_ElementComponentCommon.Status |  | [[Status]] of the element, predominately used in renovation or retrofitting projects. The status can be assigned to as 'New' - element designed as new addition, 'Existing' - element exists and remains, 'Demolish' - element existed but is to be demolished, 'Temporary' - element will exists only temporary (like a temporary support structure). |  | String
[17 empty] | Tag |  | The tag (or label) identifier at the particular instance of a product, e.g. the serial number, or the position number. It is the identifier at the occurrence level. |  | String
[17 empty] | Pset_QuantityTakeOff.Height |  | Characteristic height |  | Real
[17 empty] | Pset_QuantityTakeOff.Width |  | The width of the object. Only given, if the object has constant thickness (prismatic). |  | Real
[17 empty] | Pset_QuantityTakeOff.Length |  | The length of the object. |  | Real
VVK.Material
[17 empty] | VVK.Finish |  | [[Description]] of the (surface) finish of the object for informational purposes. |  | String
[17 empty] | VVK.Colour |  | [[Colour]] of this object. |  | String
[17 empty] | Pset_ElectricalDeviceCommon.NominalPowerConsumption |  | Nominal total power consumption. |  | Real
[17 empty] | Pset_ElectricalDeviceCommon.RatedVoltage |  | The range of allowed voltage that a device is certified to handle. The upper bound of this value is the maximum. |  | Real
[17 empty] | Pset_ElectricalDeviceCommon.HasProtectiveEarth |  | Indicates whether the object has a protective earth connection (=TRUE) or not (= FALSE). |  | Boolean
[17 empty] | Pset_ElectricalDeviceCommon.IsExternal |  | Indication whether the element is designed for use in the exterior (TRUE) or not (FALSE). If (TRUE) it is an external element and faces the outside of the building. |  | Boolean
[17 empty] | Pset_ElectricalDeviceCommon.IP_Code |  | IP Code, the International Protection Marking, IEC 60529), classifies and rates the degree of protection provided against intrusion. |  | String
[17 empty] | Pset_ElectricalDeviceCommon.IK_Code |  | IK Code according to IEC 62262 (2002) is a numeric classification for the degree of protection provided by enclosures for electrical equipment against external mechanical impacts. |  | String
Duomenų kabelis | M | HJ | WGB |  |  | Ryšių kabelis | Elektrinio signalo nukreipimo komponentas, skirtas duomenų perdavimui. | Duomenų šyna | IfcFlowSegment, IfcFlowSegmentType, IfcFlowSegmentTypeEnum | [15 empty] | ER
[17 empty] | Name |  | Optional name for use by the participating software systems or users. For some subtypes of [[IfcRoot]] the insertion of the [[Name]] attribute may be required. This would be enforced by a where rule. |  | String
[17 empty] | Type |  | Defines the allowed values for selection of the flow meter operation type. |  | String
[17 empty] | Pset_ConstructionAdministration.SpecificationSectionNumber |  | A reference number to an external contract technical specification section describing either (a) minimum performance requirements of a given IfcProductType/[[IfcProduct]] or (b) a preselection for a specific IfcProductType/[[IfcProduct]] made for this project. |  | String
[17 empty] | Pset_ElementComponentCommon.Status |  | [[Status]] of the element, predominately used in renovation or retrofitting projects. The status can be assigned to as 'New' - element designed as new addition, 'Existing' - element exists and remains, 'Demolish' - element existed but is to be demolished, 'Temporary' - element will exists only temporary (like a temporary support structure). |  | String
[17 empty] | Pset_QuantityTakeOff.Height |  | Characteristic height |  | Real
[17 empty] | Pset_QuantityTakeOff.Width |  | The width of the object. Only given, if the object has constant thickness (prismatic). |  | Real
[17 empty] | Pset_QuantityTakeOff.Length |  | The length of the object. |  | Real
VVK.Material
[17 empty] | Pset_ElectricalDeviceCommon.IsExternal |  | Indication whether the element is designed for use in the exterior (TRUE) or not (FALSE). If (TRUE) it is an external element and faces the outside of the building. |  | Boolean
[17 empty] | Pset_ElectricalDeviceCommon.IP_Code |  | IP Code, the International Protection Marking, IEC 60529), classifies and rates the degree of protection provided against intrusion. |  | String
[17 empty] | Pset_ElectricalDeviceCommon.IK_Code |  | IK Code according to IEC 62262 (2002) is a numeric classification for the degree of protection provided by enclosures for electrical equipment against external mechanical impacts. |  | String
[17 empty] | Pset_QuantityTakeOff.Diameter |  | The [[Diameter]] of the object. |  | Real
Signalo kabelio lizdas | M | HJ | XGA |  |  | Ryšių įrangos lizdas | Elektrinių signalų jungiamasis komponentas vienam kištukiniam sujungimui. | Signalų kabelio lizdas, signalų kabelio kištukinis lizdas, signalinis lizdas | IfcEquipmentElement, IfcDistributionElement, IfcDistributionElementType | [15 empty] | ER
[17 empty] | Name |  | Optional name for use by the participating software systems or users. For some subtypes of [[IfcRoot]] the insertion of the [[Name]] attribute may be required. This would be enforced by a where rule. |  | String
[17 empty] | Type |  | Defines the allowed values for selection of the flow meter operation type. |  | String
[17 empty] | Pset_ConstructionAdministration.SpecificationSectionNumber |  | A reference number to an external contract technical specification section describing either (a) minimum performance requirements of a given IfcProductType/[[IfcProduct]] or (b) a preselection for a specific IfcProductType/[[IfcProduct]] made for this project. |  | String
[17 empty] | Pset_ElementComponentCommon.Status |  | [[Status]] of the element, predominately used in renovation or retrofitting projects. The status can be assigned to as 'New' - element designed as new addition, 'Existing' - element exists and remains, 'Demolish' - element existed but is to be demolished, 'Temporary' - element will exists only temporary (like a temporary support structure). |  | String
[17 empty] | Tag |  | The tag (or label) identifier at the particular instance of a product, e.g. the serial number, or the position number. It is the identifier at the occurrence level. |  | String
[17 empty] | Pset_QuantityTakeOff.Height |  | Characteristic height |  | Real
[17 empty] | Pset_QuantityTakeOff.Width |  | The width of the object. Only given, if the object has constant thickness (prismatic). |  | Real
[17 empty] | Pset_QuantityTakeOff.Length |  | The length of the object. |  | Real
VVK.Material
[17 empty] | VVK.Finish |  | [[Description]] of the (surface) finish of the object for informational purposes. |  | String
[17 empty] | VVK.Colour |  | [[Colour]] of this object. |  | String
Komutacinis skydelis | M | HJ | XGC |  |  | Ryšių įrangos komutacinė panelė | Elektrinių signalų jungiamasis komponentas, jungiantis elektrinius signalus tarp atskirų linijų. | Plintas, Komutacinė panelė, skydelis | IfcEquipmentElement, IfcDistributionElement, IfcDistributionElementType | [15 empty] | ER
[17 empty] | Name |  | Optional name for use by the participating software systems or users. For some subtypes of [[IfcRoot]] the insertion of the [[Name]] attribute may be required. This would be enforced by a where rule. |  | String
[17 empty] | Type |  | Defines the allowed values for selection of the flow meter operation type. |  | String
[17 empty] | Pset_ConstructionAdministration.SpecificationSectionNumber |  | A reference number to an external contract technical specification section describing either (a) minimum performance requirements of a given IfcProductType/[[IfcProduct]] or (b) a preselection for a specific IfcProductType/[[IfcProduct]] made for this project. |  | String
[17 empty] | Pset_ElementComponentCommon.Status |  | [[Status]] of the element, predominately used in renovation or retrofitting projects. The status can be assigned to as 'New' - element designed as new addition, 'Existing' - element exists and remains, 'Demolish' - element existed but is to be demolished, 'Temporary' - element will exists only temporary (like a temporary support structure). |  | String
[17 empty] | Tag |  | The tag (or label) identifier at the particular instance of a product, e.g. the serial number, or the position number. It is the identifier at the occurrence level. |  | String
[17 empty] | Pset_QuantityTakeOff.Height |  | Characteristic height |  | Real
[17 empty] | Pset_QuantityTakeOff.Width |  | The width of the object. Only given, if the object has constant thickness (prismatic). |  | Real
[17 empty] | Pset_QuantityTakeOff.Length |  | The length of the object. |  | Real
VVK.Material
[17 empty] | VVK.Finish |  | [[Description]] of the (surface) finish of the object for informational purposes. |  | String
[17 empty] | VVK.Colour |  | [[Colour]] of this object. |  | String
Dengianti plokštė | M | HJ | NAB |  |  | Dengianti panelė | Užpildantis komponentas, neleidžiantis patekti šviesai ir kietiems kūnams. | MDF plokštė, fibre board, "panelė", gipso kartono plokštė, OSB plokštė, Kabelių tvarkymo panelė, Aklina plokštė | IfcEquipmentElement | [15 empty] | ER
[17 empty] | Pset_QuantityTakeOff.Height |  | Characteristic height |  | Real
[17 empty] | Pset_QuantityTakeOff.Width |  | The width of the object. Only given, if the object has constant thickness (prismatic). |  | Real
[17 empty] | Pset_QuantityTakeOff.Length |  | The length of the object. |  | Real
[17 empty] | VVK.Material |  | [[Status]] of the element, predominately used in renovation or retrofitting projects. The status can be assigned to as 'New' - element designed as new addition, 'Existing' - element exists and remains, 'Demolish' - element existed but is to be demolished, 'Temporary' - element will exists only temporary (like a temporary support structure). |  | String
[17 empty] | VVK.Finish |  | [[Description]] of the (surface) finish of the object for informational purposes. |  | String
[17 empty] | VVK.Colour |  | [[Colour]] of this object. |  | String
Apsaugos išplėtimo modulis | M | HJ | %KEB20 |  |  | Išplėtimo modulis | Valdymo blokas, padidinantis apsaugos sistemos funkcijų skaičių. | Įrangos išplėtimo modulis | IfcDistributionControlElement, IfcDistributionControlElementType, IfcDistributionControlElementTypeEnum | [15 empty] | ER
[17 empty] | Name |  | Optional name for use by the participating software systems or users. For some subtypes of [[IfcRoot]] the insertion of the [[Name]] attribute may be required. This would be enforced by a where rule. |  | String
[17 empty] | Type |  | Defines the allowed values for selection of the flow meter operation type. |  | String
[17 empty] | Pset_ConstructionAdministration.SpecificationSectionNumber |  | A reference number to an external contract technical specification section describing either (a) minimum performance requirements of a given IfcProductType/[[IfcProduct]] or (b) a preselection for a specific IfcProductType/[[IfcProduct]] made for this project. |  | String
[17 empty] | Pset_ElementComponentCommon.Status |  | [[Status]] of the element, predominately used in renovation or retrofitting projects. The status can be assigned to as 'New' - element designed as new addition, 'Existing' - element exists and remains, 'Demolish' - element existed but is to be demolished, 'Temporary' - element will exists only temporary (like a temporary support structure). |  | String
[17 empty] | Tag |  | The tag (or label) identifier at the particular instance of a product, e.g. the serial number, or the position number. It is the identifier at the occurrence level. |  | String
[17 empty] | Pset_QuantityTakeOff.Height |  | Characteristic height |  | Real
[17 empty] | Pset_QuantityTakeOff.Width |  | The width of the object. Only given, if the object has constant thickness (prismatic). |  | Real
[17 empty] | Pset_QuantityTakeOff.Length |  | The length of the object. |  | Real
VVK.Material
[17 empty] | VVK.Finish |  | [[Description]] of the (surface) finish of the object for informational purposes. |  | String
[17 empty] | VVK.Colour |  | [[Colour]] of this object. |  | String
[17 empty] | Pset_ElectricalDeviceCommon.NominalPowerConsumption |  | Nominal total power consumption. |  | Real
[17 empty] | Pset_ElectricalDeviceCommon.RatedVoltage |  | The range of allowed voltage that a device is certified to handle. The upper bound of this value is the maximum. |  | Real
[17 empty] | Pset_ElectricalDeviceCommon.HasProtectiveEarth |  | Indicates whether the object has a protective earth connection (=TRUE) or not (= FALSE). |  | Boolean
[17 empty] | Pset_ElectricalDeviceCommon.IsExternal |  | Indication whether the element is designed for use in the exterior (TRUE) or not (FALSE). If (TRUE) it is an external element and faces the outside of the building. |  | Boolean
[17 empty] | Pset_ElectricalDeviceCommon.IP_Code |  | IP Code, the International Protection Marking, IEC 60529), classifies and rates the degree of protection provided against intrusion. |  | String
[17 empty] | Pset_ElectricalDeviceCommon.IK_Code |  | IK Code according to IEC 62262 (2002) is a numeric classification for the degree of protection provided by enclosures for electrical equipment against external mechanical impacts. |  | String
Korpusas | M | HJ | UCA |  |  | Korpusas (skydelis) | Gaubtas, skirtas mechanizmams ar jų dalims apsaugoti nuo išorinio poveikio bei užtikrinti žmonių saugumą (taip pat ir nuo kontakto su elektros srove). | sensorių dėžutė, montavimo dėžė, paskirstymo skydelis, prietaisų dėžė, Centralė, kolektorių spintelė, skydinė, saugos dėžutė, Ryšių spinta, elektros spinta, spintelė, elektros skydelis, Ryšių skydelis | IfcJunctionBox, IfcJunctionBoxType | [15 empty] | ER
[17 empty] | Name |  | Optional name for use by the participating software systems or users. For some subtypes of [[IfcRoot]] the insertion of the [[Name]] attribute may be required. This would be enforced by a where rule. |  | String
[17 empty] | Type |  | Defines the allowed values for selection of the flow meter operation type. |  | String
[17 empty] | Pset_ConstructionAdministration.SpecificationSectionNumber |  | A reference number to an external contract technical specification section describing either (a) minimum performance requirements of a given IfcProductType/[[IfcProduct]] or (b) a preselection for a specific IfcProductType/[[IfcProduct]] made for this project. |  | String
[17 empty] | Pset_ElementComponentCommon.Status |  | [[Status]] of the element, predominately used in renovation or retrofitting projects. The status can be assigned to as 'New' - element designed as new addition, 'Existing' - element exists and remains, 'Demolish' - element existed but is to be demolished, 'Temporary' - element will exists only temporary (like a temporary support structure). |  | String
[17 empty] | Tag |  | The tag (or label) identifier at the particular instance of a product, e.g. the serial number, or the position number. It is the identifier at the occurrence level. |  | String
[17 empty] | Pset_QuantityTakeOff.Height |  | Characteristic height |  | Real
[17 empty] | Pset_QuantityTakeOff.Width |  | The width of the object. Only given, if the object has constant thickness (prismatic). |  | Real
[17 empty] | Pset_QuantityTakeOff.Length |  | The length of the object. |  | Real
VVK.Material
[17 empty] | VVK.Finish |  | [[Description]] of the (surface) finish of the object for informational purposes. |  | String
[17 empty] | VVK.Colour |  | [[Colour]] of this object. |  | String
[17 empty] | Pset_ElectricalDeviceCommon.NominalPowerConsumption |  | Nominal total power consumption. |  | Real
[17 empty] | Pset_ElectricalDeviceCommon.RatedVoltage |  | The range of allowed voltage that a device is certified to handle. The upper bound of this value is the maximum. |  | Real
[17 empty] | Pset_ElectricalDeviceCommon.HasProtectiveEarth |  | Indicates whether the object has a protective earth connection (=TRUE) or not (= FALSE). |  | Boolean
[17 empty] | Pset_ElectricalDeviceCommon.IsExternal |  | Indication whether the element is designed for use in the exterior (TRUE) or not (FALSE). If (TRUE) it is an external element and faces the outside of the building. |  | Boolean
[17 empty] | Pset_ElectricalDeviceCommon.IP_Code |  | IP Code, the International Protection Marking, IEC 60529), classifies and rates the degree of protection provided against intrusion. |  | String
[17 empty] | Pset_ElectricalDeviceCommon.IK_Code |  | IK Code according to IEC 62262 (2002) is a numeric classification for the degree of protection provided by enclosures for electrical equipment against external mechanical impacts. |  | String
Elektros skirstytuvas | M | HJ | XDE |  |  | Elektros skirstytuvas | Žemosios įtampos jungiamasis komponentas, skirtas keletui kištukinių srovę naudojančių įrenginių. | "prailgintuvas", Ryšių sistemos elektros šakotuvas, elektros šakotuvas, Elektros šakotuvas ryšių sistemos įrangai, Ilgintuvas | IfcDistributionControlElement, IfcDistributionControlElementType, IfcDistributionControlElementTypeEnum | [15 empty] | ER
[17 empty] | Name |  | Optional name for use by the participating software systems or users. For some subtypes of [[IfcRoot]] the insertion of the [[Name]] attribute may be required. This would be enforced by a where rule. |  | String
[17 empty] | Type |  | Defines the allowed values for selection of the flow meter operation type. |  | String
[17 empty] | Pset_ConstructionAdministration.SpecificationSectionNumber |  | A reference number to an external contract technical specification section describing either (a) minimum performance requirements of a given IfcProductType/[[IfcProduct]] or (b) a preselection for a specific IfcProductType/[[IfcProduct]] made for this project. |  | String
[17 empty] | Pset_ElementComponentCommon.Status |  | [[Status]] of the element, predominately used in renovation or retrofitting projects. The status can be assigned to as 'New' - element designed as new addition, 'Existing' - element exists and remains, 'Demolish' - element existed but is to be demolished, 'Temporary' - element will exists only temporary (like a temporary support structure). |  | String
[17 empty] | Tag |  | The tag (or label) identifier at the particular instance of a product, e.g. the serial number, or the position number. It is the identifier at the occurrence level. |  | String
[17 empty] | Pset_QuantityTakeOff.Height |  | Characteristic height |  | Real
[17 empty] | Pset_QuantityTakeOff.Width |  | The width of the object. Only given, if the object has constant thickness (prismatic). |  | Real
[17 empty] | Pset_QuantityTakeOff.Length |  | The length of the object. |  | Real
VVK.Material
[17 empty] | VVK.Finish |  | [[Description]] of the (surface) finish of the object for informational purposes. |  | String
[17 empty] | VVK.Colour |  | [[Colour]] of this object. |  | String
[17 empty] | Pset_ElectricalDeviceCommon.NominalPowerConsumption |  | Nominal total power consumption. |  | Real
[17 empty] | Pset_ElectricalDeviceCommon.RatedVoltage |  | The range of allowed voltage that a device is certified to handle. The upper bound of this value is the maximum. |  | Real
[17 empty] | Pset_ElectricalDeviceCommon.HasProtectiveEarth |  | Indicates whether the object has a protective earth connection (=TRUE) or not (= FALSE). |  | Boolean
[17 empty] | Pset_ElectricalDeviceCommon.IsExternal |  | Indication whether the element is designed for use in the exterior (TRUE) or not (FALSE). If (TRUE) it is an external element and faces the outside of the building. |  | Boolean
[17 empty] | Pset_ElectricalDeviceCommon.IP_Code |  | IP Code, the International Protection Marking, IEC 60529), classifies and rates the degree of protection provided against intrusion. |  | String
[17 empty] | Pset_ElectricalDeviceCommon.IK_Code |  | IK Code according to IEC 62262 (2002) is a numeric classification for the degree of protection provided by enclosures for electrical equipment against external mechanical impacts. |  | String
Nepertraukiamo maitinimo šaltinis | M | HJ | RBA |  |  | Nepertraukiamo maitinimo šaltinis | Elektros energijos stabilizavimo komponentas, užtikrinantis nenutrūkstamą energijos tiekimą. | Ryšiu sistemos nepertraukiamo maitinimo šaltinis, Ryšių sistemos UPS, UPS (angl. uninterrupted power supply) | IfcElectricalElement, IfcElectricFlowStorageDeviceTypeEnum | [15 empty] | ER
[17 empty] | Name |  | Optional name for use by the participating software systems or users. For some subtypes of [[IfcRoot]] the insertion of the [[Name]] attribute may be required. This would be enforced by a where rule. |  | String
[17 empty] | Type |  | Defines the allowed values for selection of the flow meter operation type. |  | String
[17 empty] | Pset_ConstructionAdministration.SpecificationSectionNumber |  | A reference number to an external contract technical specification section describing either (a) minimum performance requirements of a given IfcProductType/[[IfcProduct]] or (b) a preselection for a specific IfcProductType/[[IfcProduct]] made for this project. |  | String
[17 empty] | Pset_ElementComponentCommon.Status |  | [[Status]] of the element, predominately used in renovation or retrofitting projects. The status can be assigned to as 'New' - element designed as new addition, 'Existing' - element exists and remains, 'Demolish' - element existed but is to be demolished, 'Temporary' - element will exists only temporary (like a temporary support structure). |  | String
[17 empty] | Tag |  | The tag (or label) identifier at the particular instance of a product, e.g. the serial number, or the position number. It is the identifier at the occurrence level. |  | String
[17 empty] | Pset_QuantityTakeOff.Height |  | Characteristic height |  | Real
[17 empty] | Pset_QuantityTakeOff.Width |  | The width of the object. Only given, if the object has constant thickness (prismatic). |  | Real
[17 empty] | Pset_QuantityTakeOff.Length |  | The length of the object. |  | Real
[17 empty] | Pset_ElectricalDeviceCommon.NominalPowerConsumption |  | Nominal total power consumption. |  | Real
[17 empty] | Pset_ElectricalDeviceCommon.RatedVoltage |  | The range of allowed voltage that a device is certified to handle. The upper bound of this value is the maximum. |  | Real
[17 empty] | Pset_ElectricalDeviceCommon.HasProtectiveEarth |  | Indicates whether the object has a protective earth connection (=TRUE) or not (= FALSE). |  | Boolean
[17 empty] | Pset_ElectricalDeviceCommon.IsExternal |  | Indication whether the element is designed for use in the exterior (TRUE) or not (FALSE). If (TRUE) it is an external element and faces the outside of the building. |  | Boolean
[17 empty] | Pset_ElectricalDeviceCommon.IP_Code |  | IP Code, the International Protection Marking, IEC 60529), classifies and rates the degree of protection provided against intrusion. |  | String
[17 empty] | Pset_ElectricalDeviceCommon.IK_Code |  | IK Code according to IEC 62262 (2002) is a numeric classification for the degree of protection provided by enclosures for electrical equipment against external mechanical impacts. |  | String
Garsiakalbis | %M30P10 | MB | PJA |  |  | Pastato įgarsinimo sistema. Garsiakalbis | Judančios membranos principu veikiantis akustinis prietaisas. | sirena, Pastato įgarsinimo sistemos garsiakalbis, Garso kolonėlė | IfcAudioVisualAppliance, IfcAudioVisualApplianceType | [15 empty] | ER
[17 empty] | Name |  | Optional name for use by the participating software systems or users. For some subtypes of [[IfcRoot]] the insertion of the [[Name]] attribute may be required. This would be enforced by a where rule. |  | String
[17 empty] | Type |  | Defines the allowed values for selection of the flow meter operation type. |  | String
[17 empty] | Pset_ConstructionAdministration.SpecificationSectionNumber |  | A reference number to an external contract technical specification section describing either (a) minimum performance requirements of a given IfcProductType/[[IfcProduct]] or (b) a preselection for a specific IfcProductType/[[IfcProduct]] made for this project. |  | String
[17 empty] | Pset_ElementComponentCommon.Status |  | [[Status]] of the element, predominately used in renovation or retrofitting projects. The status can be assigned to as 'New' - element designed as new addition, 'Existing' - element exists and remains, 'Demolish' - element existed but is to be demolished, 'Temporary' - element will exists only temporary (like a temporary support structure). |  | String
[17 empty] | Tag |  | The tag (or label) identifier at the particular instance of a product, e.g. the serial number, or the position number. It is the identifier at the occurrence level. |  | String
[17 empty] | Pset_QuantityTakeOff.Height |  | Characteristic height |  | Real
[17 empty] | Pset_QuantityTakeOff.Width |  | The width of the object. Only given, if the object has constant thickness (prismatic). |  | Real
[17 empty] | Pset_QuantityTakeOff.Length |  | The length of the object. |  | Real
VVK.Material
[17 empty] | VVK.Finish |  | [[Description]] of the (surface) finish of the object for informational purposes. |  | String
[17 empty] | VVK.Colour |  | [[Colour]] of this object. |  | String
[17 empty] | Pset_ElectricalDeviceCommon.NominalPowerConsumption |  | Nominal total power consumption. |  | Real
[17 empty] | Pset_ElectricalDeviceCommon.RatedVoltage |  | The range of allowed voltage that a device is certified to handle. The upper bound of this value is the maximum. |  | Real
[17 empty] | Pset_ElectricalDeviceCommon.HasProtectiveEarth |  | Indicates whether the object has a protective earth connection (=TRUE) or not (= FALSE). |  | Boolean
[17 empty] | Pset_ElectricalDeviceCommon.IsExternal |  | Indication whether the element is designed for use in the exterior (TRUE) or not (FALSE). If (TRUE) it is an external element and faces the outside of the building. |  | Boolean
[17 empty] | Pset_ElectricalDeviceCommon.IP_Code |  | IP Code, the International Protection Marking, IEC 60529), classifies and rates the degree of protection provided against intrusion. |  | String
[17 empty] | Pset_ElectricalDeviceCommon.IK_Code |  | IK Code according to IEC 62262 (2002) is a numeric classification for the degree of protection provided by enclosures for electrical equipment against external mechanical impacts. |  | String
Akustinis jutiklis | %M30P10 | MB | BXA |  |  | Pastato įgarsinimo sistema. Mikrofonas | Garso ir vaizdo jutimo komponentas su skaliariniu išėjimu, skirtas garsui matuoti. | Pastato įgarsinimo sistemos mikrofonas su pultu., Akustinio tyrimo prietaisas, mikrofonas | IfcAudioVisualAppliance, IfcAudioVisualApplianceType | [15 empty] | ER
[17 empty] | Name |  | Optional name for use by the participating software systems or users. For some subtypes of [[IfcRoot]] the insertion of the [[Name]] attribute may be required. This would be enforced by a where rule. |  | String
[17 empty] | Type |  | Defines the allowed values for selection of the flow meter operation type. |  | String
[17 empty] | Pset_ConstructionAdministration.SpecificationSectionNumber |  | A reference number to an external contract technical specification section describing either (a) minimum performance requirements of a given IfcProductType/[[IfcProduct]] or (b) a preselection for a specific IfcProductType/[[IfcProduct]] made for this project. |  | String
[17 empty] | Pset_ElementComponentCommon.Status |  | [[Status]] of the element, predominately used in renovation or retrofitting projects. The status can be assigned to as 'New' - element designed as new addition, 'Existing' - element exists and remains, 'Demolish' - element existed but is to be demolished, 'Temporary' - element will exists only temporary (like a temporary support structure). |  | String
[17 empty] | Tag |  | The tag (or label) identifier at the particular instance of a product, e.g. the serial number, or the position number. It is the identifier at the occurrence level. |  | String
[17 empty] | Pset_QuantityTakeOff.Height |  | Characteristic height |  | Real
[17 empty] | Pset_QuantityTakeOff.Width |  | The width of the object. Only given, if the object has constant thickness (prismatic). |  | Real
[17 empty] | Pset_QuantityTakeOff.Length |  | The length of the object. |  | Real
VVK.Material
[17 empty] | VVK.Finish |  | [[Description]] of the (surface) finish of the object for informational purposes. |  | String
[17 empty] | VVK.Colour |  | [[Colour]] of this object. |  | String
[17 empty] | Pset_ElectricalDeviceCommon.IsExternal |  | Indication whether the element is designed for use in the exterior (TRUE) or not (FALSE). If (TRUE) it is an external element and faces the outside of the building. |  | Boolean
[17 empty] | Pset_ElectricalDeviceCommon.IP_Code |  | IP Code, the International Protection Marking, IEC 60529), classifies and rates the degree of protection provided against intrusion. |  | String
[17 empty] | Pset_ElectricalDeviceCommon.IK_Code |  | IK Code according to IEC 62262 (2002) is a numeric classification for the degree of protection provided by enclosures for electrical equipment against external mechanical impacts. |  | String
Apsaugos centralė | %M3010 | MB | %KEB10 |  |  | Pastato įgarsinimo sistemos valdymo blokas | Valdymo blokas, apdorojantis iš jutiklių gaunamus signalus, įjungiantis ar išjungiantis vidaus ir išorinius signalizatorius, siunčiantis pranešimus apsaugos tarnybai ar objekto valdytojui. | Pastato įgarsinimo sistemos kontroleris, Pastato įgarsinimo sistemos valdiklis | IfcDistributionControlElement, IfcDistributionControlElementType, IfcDistributionControlElementTypeEnum | [15 empty] | ER
[17 empty] | Name |  | Optional name for use by the participating software systems or users. For some subtypes of [[IfcRoot]] the insertion of the [[Name]] attribute may be required. This would be enforced by a where rule. |  | String
[17 empty] | Type |  | Defines the allowed values for selection of the flow meter operation type. |  | String
[17 empty] | Pset_ConstructionAdministration.SpecificationSectionNumber |  | A reference number to an external contract technical specification section describing either (a) minimum performance requirements of a given IfcProductType/[[IfcProduct]] or (b) a preselection for a specific IfcProductType/[[IfcProduct]] made for this project. |  | String
[17 empty] | Pset_ElementComponentCommon.Status |  | [[Status]] of the element, predominately used in renovation or retrofitting projects. The status can be assigned to as 'New' - element designed as new addition, 'Existing' - element exists and remains, 'Demolish' - element existed but is to be demolished, 'Temporary' - element will exists only temporary (like a temporary support structure). |  | String
[17 empty] | Tag |  | The tag (or label) identifier at the particular instance of a product, e.g. the serial number, or the position number. It is the identifier at the occurrence level. |  | String
[17 empty] | Pset_QuantityTakeOff.Height |  | Characteristic height |  | Real
[17 empty] | Pset_QuantityTakeOff.Width |  | The width of the object. Only given, if the object has constant thickness (prismatic). |  | Real
[17 empty] | Pset_QuantityTakeOff.Length |  | The length of the object. |  | Real
VVK.Material
[17 empty] | VVK.Finish |  | [[Description]] of the (surface) finish of the object for informational purposes. |  | String
[17 empty] | VVK.Colour |  | [[Colour]] of this object. |  | String
[17 empty] | Pset_ElectricalDeviceCommon.NominalPowerConsumption |  | Nominal total power consumption. |  | Real
[17 empty] | Pset_ElectricalDeviceCommon.RatedVoltage |  | The range of allowed voltage that a device is certified to handle. The upper bound of this value is the maximum. |  | Real
[17 empty] | Pset_ElectricalDeviceCommon.HasProtectiveEarth |  | Indicates whether the object has a protective earth connection (=TRUE) or not (= FALSE). |  | Boolean
[17 empty] | Pset_ElectricalDeviceCommon.IsExternal |  | Indication whether the element is designed for use in the exterior (TRUE) or not (FALSE). If (TRUE) it is an external element and faces the outside of the building. |  | Boolean
[17 empty] | Pset_ElectricalDeviceCommon.IP_Code |  | IP Code, the International Protection Marking, IEC 60529), classifies and rates the degree of protection provided against intrusion. |  | String
[17 empty] | Pset_ElectricalDeviceCommon.IK_Code |  | IK Code according to IEC 62262 (2002) is a numeric classification for the degree of protection provided by enclosures for electrical equipment against external mechanical impacts. |  | String
Korpusas | %M3010 | MB | UCA |  |  | Pastato įgarsinimo sistemos korpusas (skydelis) | Gaubtas, skirtas mechanizmams ar jų dalims apsaugoti nuo išorinio poveikio bei užtikrinti žmonių saugumą (taip pat ir nuo kontakto su elektros srove). | sensorių dėžutė, Pastato įgarsinimo sistemos spinta, Pastato įgarsinimo valdymo sistemos įrenginių spinta, montavimo dėžė, paskirstymo skydelis, Centralė, kolektorių spintelė, prietaisų dėžė, skydinė, saugos dėžutė, elektros spinta, spintelė, elektros skydelis, Pastato įgarsinimo sistemos prietaisų dėžė | IfcJunctionBox, IfcJunctionBoxType | [15 empty] | ER
[17 empty] | Name |  | Optional name for use by the participating software systems or users. For some subtypes of [[IfcRoot]] the insertion of the [[Name]] attribute may be required. This would be enforced by a where rule. |  | String
[17 empty] | Type |  | Defines the allowed values for selection of the flow meter operation type. |  | String
[17 empty] | Pset_ConstructionAdministration.SpecificationSectionNumber |  | A reference number to an external contract technical specification section describing either (a) minimum performance requirements of a given IfcProductType/[[IfcProduct]] or (b) a preselection for a specific IfcProductType/[[IfcProduct]] made for this project. |  | String
[17 empty] | Pset_ElementComponentCommon.Status |  | [[Status]] of the element, predominately used in renovation or retrofitting projects. The status can be assigned to as 'New' - element designed as new addition, 'Existing' - element exists and remains, 'Demolish' - element existed but is to be demolished, 'Temporary' - element will exists only temporary (like a temporary support structure). |  | String
[17 empty] | Tag |  | The tag (or label) identifier at the particular instance of a product, e.g. the serial number, or the position number. It is the identifier at the occurrence level. |  | String
[17 empty] | Pset_QuantityTakeOff.Height |  | Characteristic height |  | Real
[17 empty] | Pset_QuantityTakeOff.Width |  | The width of the object. Only given, if the object has constant thickness (prismatic). |  | Real
[17 empty] | Pset_QuantityTakeOff.Length |  | The length of the object. |  | Real
VVK.Material
[17 empty] | VVK.Finish |  | [[Description]] of the (surface) finish of the object for informational purposes. |  | String
[17 empty] | VVK.Colour |  | [[Colour]] of this object. |  | String
[17 empty] | Pset_ElectricalDeviceCommon.NominalPowerConsumption |  | Nominal total power consumption. |  | Real
[17 empty] | Pset_ElectricalDeviceCommon.RatedVoltage |  | The range of allowed voltage that a device is certified to handle. The upper bound of this value is the maximum. |  | Real
[17 empty] | Pset_ElectricalDeviceCommon.HasProtectiveEarth |  | Indicates whether the object has a protective earth connection (=TRUE) or not (= FALSE). |  | Boolean
[17 empty] | Pset_ElectricalDeviceCommon.IsExternal |  | Indication whether the element is designed for use in the exterior (TRUE) or not (FALSE). If (TRUE) it is an external element and faces the outside of the building. |  | Boolean
[17 empty] | Pset_ElectricalDeviceCommon.IP_Code |  | IP Code, the International Protection Marking, IEC 60529), classifies and rates the degree of protection provided against intrusion. |  | String
[17 empty] | Pset_ElectricalDeviceCommon.IK_Code |  | IK Code according to IEC 62262 (2002) is a numeric classification for the degree of protection provided by enclosures for electrical equipment against external mechanical impacts. |  | String
Elektros skirstytuvas | %M3010 | MB | XDE |  |  | Pastato įgarsinimo sistemos elektros skirstytuvas | Žemosios įtampos jungiamasis komponentas, skirtas keletui kištukinių srovę naudojančių įrenginių. | "prailgintuvas", Pastato įgarsinimo sistemos sistemos elektros šakotuvas, Elektros šakotuvas pastato įgarsinimo sistemos įrangai, elektros šakotuvas, Ilgintuvas | IfcDistributionControlElement, IfcDistributionControlElementType, IfcDistributionControlElementTypeEnum | [15 empty] | ER
[17 empty] | Name |  | Optional name for use by the participating software systems or users. For some subtypes of [[IfcRoot]] the insertion of the [[Name]] attribute may be required. This would be enforced by a where rule. |  | String
[17 empty] | Type |  | Defines the allowed values for selection of the flow meter operation type. |  | String
[17 empty] | Pset_ConstructionAdministration.SpecificationSectionNumber |  | A reference number to an external contract technical specification section describing either (a) minimum performance requirements of a given IfcProductType/[[IfcProduct]] or (b) a preselection for a specific IfcProductType/[[IfcProduct]] made for this project. |  | String
[17 empty] | Pset_ElementComponentCommon.Status |  | [[Status]] of the element, predominately used in renovation or retrofitting projects. The status can be assigned to as 'New' - element designed as new addition, 'Existing' - element exists and remains, 'Demolish' - element existed but is to be demolished, 'Temporary' - element will exists only temporary (like a temporary support structure). |  | String
[17 empty] | Tag |  | The tag (or label) identifier at the particular instance of a product, e.g. the serial number, or the position number. It is the identifier at the occurrence level. |  | String
[17 empty] | Pset_QuantityTakeOff.Height |  | Characteristic height |  | Real
[17 empty] | Pset_QuantityTakeOff.Width |  | The width of the object. Only given, if the object has constant thickness (prismatic). |  | Real
[17 empty] | Pset_QuantityTakeOff.Length |  | The length of the object. |  | Real
VVK.Material
[17 empty] | VVK.Finish |  | [[Description]] of the (surface) finish of the object for informational purposes. |  | String
[17 empty] | VVK.Colour |  | [[Colour]] of this object. |  | String
[17 empty] | Pset_ElectricalDeviceCommon.NominalPowerConsumption |  | Nominal total power consumption. |  | Real
[17 empty] | Pset_ElectricalDeviceCommon.RatedVoltage |  | The range of allowed voltage that a device is certified to handle. The upper bound of this value is the maximum. |  | Real
[17 empty] | Pset_ElectricalDeviceCommon.HasProtectiveEarth |  | Indicates whether the object has a protective earth connection (=TRUE) or not (= FALSE). |  | Boolean
[17 empty] | Pset_ElectricalDeviceCommon.IsExternal |  | Indication whether the element is designed for use in the exterior (TRUE) or not (FALSE). If (TRUE) it is an external element and faces the outside of the building. |  | Boolean
[17 empty] | Pset_ElectricalDeviceCommon.IP_Code |  | IP Code, the International Protection Marking, IEC 60529), classifies and rates the degree of protection provided against intrusion. |  | String
[17 empty] | Pset_ElectricalDeviceCommon.IK_Code |  | IK Code according to IEC 62262 (2002) is a numeric classification for the degree of protection provided by enclosures for electrical equipment against external mechanical impacts. |  | String
Nepertraukiamo maitinimo šaltinis | %M3010 | MB | RBA |  |  | Pastato įgarsinimo sistema. Nepertraukiamo maitinimo šaltinis | Elektros energijos stabilizavimo komponentas, užtikrinantis nenutrūkstamą energijos tiekimą. | UPS (angl. uninterrupted power supply), Pastato įgarsinimo sistemos UPS, Pastato įgarsinimo sistemos nepertraukiamo maitinimo šaltinis | IfcElectricalElement, IfcElectricFlowStorageDeviceTypeEnum | [15 empty] | ER
[17 empty] | Name |  | Optional name for use by the participating software systems or users. For some subtypes of [[IfcRoot]] the insertion of the [[Name]] attribute may be required. This would be enforced by a where rule. |  | String
[17 empty] | Type |  | Defines the allowed values for selection of the flow meter operation type. |  | String
[17 empty] | Pset_ConstructionAdministration.SpecificationSectionNumber |  | A reference number to an external contract technical specification section describing either (a) minimum performance requirements of a given IfcProductType/[[IfcProduct]] or (b) a preselection for a specific IfcProductType/[[IfcProduct]] made for this project. |  | String
[17 empty] | Pset_ElementComponentCommon.Status |  | [[Status]] of the element, predominately used in renovation or retrofitting projects. The status can be assigned to as 'New' - element designed as new addition, 'Existing' - element exists and remains, 'Demolish' - element existed but is to be demolished, 'Temporary' - element will exists only temporary (like a temporary support structure). |  | String
[17 empty] | Tag |  | The tag (or label) identifier at the particular instance of a product, e.g. the serial number, or the position number. It is the identifier at the occurrence level. |  | String
[17 empty] | Pset_QuantityTakeOff.Height |  | Characteristic height |  | Real
[17 empty] | Pset_QuantityTakeOff.Width |  | The width of the object. Only given, if the object has constant thickness (prismatic). |  | Real
[17 empty] | Pset_QuantityTakeOff.Length |  | The length of the object. |  | Real
[17 empty] | Pset_ElectricalDeviceCommon.NominalPowerConsumption |  | Nominal total power consumption. |  | Real
[17 empty] | Pset_ElectricalDeviceCommon.RatedVoltage |  | The range of allowed voltage that a device is certified to handle. The upper bound of this value is the maximum. |  | Real
[17 empty] | Pset_ElectricalDeviceCommon.HasProtectiveEarth |  | Indicates whether the object has a protective earth connection (=TRUE) or not (= FALSE). |  | Boolean