## LoIN
Komponento pavadinimas pagal NSIK klasifikatorių | Klasifikatoriai |  |  |  |  | Pavadinimas | Elemento aprašymas | Modeliuojamų elementų pavyzdžiai | IFC tipas | Pastabos | Pateikiama informacija | [13 empty] | PROJEKTO DALIS
| Funkcinės sistemos kodas - ClassificationSystem.NSIK LF arba „NSIK LF“ klasifikatorius | Techninės sistemos kodas - ClassificationSystem.NSIK LT arba „NSIK LT“ klasifikatorius | Komponento kodas - ClassificationSystemNSIK LK arba „NSIK LK“ klasifikatorius | Erdvės kodas - ClassificationSystem.NSIK B arba „NSIK B“ klasifikatorius | Statinio kodas - ClassificationSystem.NSIK E arba „NSIK E“ klasifikatorius | [5 empty] | Esama situacija | PP modeliai | TP modeliai | TDP modeliai | s5 | s6 | Pavadinimas arba Savybių rinkinys.Pavadinimas | Nuoroda | Atributo ar savybės aprašymas | IFC duomenų tipas | Duomenų tipas | Vertės pavyzdžiai | Leidžiamos reikšmės | Pastabos
AS: Apsaugos sistemos | [10 empty] | 275 | 200 | 300 | 350 | 350 | 500
Įrangos ir (ar) kabelių dėklas | P | LE | UBA |  |  | Įrangos ir/ar kabelių dėklas | Tarp fiksuotų padėčių objektą ar objektus palaikantis komponentas, kuris įrengtas išilgai laikomojo komponento ar sistemos ir yra nuolatiniame sąlytyje su tuo komponentu ar sistema. | vamzdžių dėklas, laido kanalas, vamzdžių kanalas, kabelio kanalas, įrangos laikiklis, Kabelio kanalas, kabelio lovelis, įrangos dėklas, kabelių kanalas, instaliacinis vamzdis, kabelio vielinis lovelis, įrenginių dėklas, Atviras dėklas, laidų dėklas, kabelių laikiklis, ryšio kabelių lovys, uždaras dėklas, kabelio kopėčios, įrangą laikanti konstrukcija, laidų kanalas | IfcFlowSegment, IfcFlowSegmentType, IfcFlowSegmentTypeEnum | [15 empty] | AS
[17 empty] | Name |  | Optional name for use by the participating software systems or users. For some subtypes of [[IfcRoot]] the insertion of the [[Name]] attribute may be required. This would be enforced by a where rule. |  | String
[17 empty] | Type |  | Defines the allowed values for selection of the flow meter operation type. |  | String
[17 empty] | Pset_ConstructionAdministration.SpecificationSectionNumber |  | A reference number to an external contract technical specification section describing either (a) minimum performance requirements of a given IfcProductType/[[IfcProduct]] or (b) a preselection for a specific IfcProductType/[[IfcProduct]] made for this project. |  | String
[17 empty] | Pset_ElementComponentCommon.Status |  | [[Status]] of the element, predominately used in renovation or retrofitting projects. The status can be assigned to as 'New' - element designed as new addition, 'Existing' - element exists and remains, 'Demolish' - element existed but is to be demolished, 'Temporary' - element will exists only temporary (like a temporary support structure). |  | String
[17 empty] | Pset_QuantityTakeOff.Height |  | Characteristic height |  | Real
[17 empty] | Pset_QuantityTakeOff.Width |  | The width of the object. Only given, if the object has constant thickness (prismatic). |  | Real
[17 empty] | Pset_QuantityTakeOff.Length |  | The length of the object. |  | Real
VVK.Material
[17 empty] | Pset_ElectricalDeviceCommon.IsExternal |  | Indication whether the element is designed for use in the exterior (TRUE) or not (FALSE). If (TRUE) it is an external element and faces the outside of the building. |  | Boolean
[17 empty] | Pset_ElectricalDeviceCommon.IP_Code |  | IP Code, the International Protection Marking, IEC 60529), classifies and rates the degree of protection provided against intrusion. |  | String
[17 empty] | Pset_ElectricalDeviceCommon.IK_Code |  | IK Code according to IEC 62262 (2002) is a numeric classification for the degree of protection provided by enclosures for electrical equipment against external mechanical impacts. |  | String
[17 empty] | Pset_QuantityTakeOff.Diameter |  | The [[Diameter]] of the object. |  | Real
Valdymo blokas | P | LE | KEB |  |  | Signalizacijos valdymo blokas | Elektrinis signalo apdorojimo komponentas, skirtas prietaisams valdyti be žmogaus įsikišimo. | sinchronizavimo relė, Kontroleris, Kortelių skaitytuvo kontroleris, sinchronizatorius, Durų kontroleris, nuotolinis terminalas (RTU - angl. remote terminal unit), Centrinis procesorius (CPU - angl. central processing unit), nuotolinio televaldymo blokas (RTU - angl. remote telecontrol unit), programuojamas loginis valdiklis (PLC - angl. programmable logic controller), Valdiklis, nuotolinis apsaugos ir valdymo blokas, Praėjimo vartelių Kontroleris | IfcDistributionControlElement, IfcDistributionControlElementType, IfcDistributionControlElementTypeEnum | Ši įranga valdoma išoriniais signalais | [14 empty] | AS
[17 empty] | Name |  | Optional name for use by the participating software systems or users. For some subtypes of [[IfcRoot]] the insertion of the [[Name]] attribute may be required. This would be enforced by a where rule. |  | String
[17 empty] | Type |  | Defines the allowed values for selection of the flow meter operation type. |  | String
[17 empty] | Pset_ConstructionAdministration.SpecificationSectionNumber |  | A reference number to an external contract technical specification section describing either (a) minimum performance requirements of a given IfcProductType/[[IfcProduct]] or (b) a preselection for a specific IfcProductType/[[IfcProduct]] made for this project. |  | String
[17 empty] | Pset_ElementComponentCommon.Status |  | [[Status]] of the element, predominately used in renovation or retrofitting projects. The status can be assigned to as 'New' - element designed as new addition, 'Existing' - element exists and remains, 'Demolish' - element existed but is to be demolished, 'Temporary' - element will exists only temporary (like a temporary support structure). |  | String
[17 empty] | Tag |  | The tag (or label) identifier at the particular instance of a product, e.g. the serial number, or the position number. It is the identifier at the occurrence level. |  | String
[17 empty] | Pset_QuantityTakeOff.Height |  | Characteristic height |  | Real
[17 empty] | Pset_QuantityTakeOff.Width |  | The width of the object. Only given, if the object has constant thickness (prismatic). |  | Real
[17 empty] | Pset_QuantityTakeOff.Length |  | The length of the object. |  | Real
VVK.Material
[17 empty] | VVK.Finish |  | [[Description]] of the (surface) finish of the object for informational purposes. |  | String
[17 empty] | VVK.Colour |  | [[Colour]] of this object. |  | String
[17 empty] | Pset_ElectricalDeviceCommon.NominalPowerConsumption |  | Nominal total power consumption. |  | Real
[17 empty] | Pset_ElectricalDeviceCommon.RatedVoltage |  | The range of allowed voltage that a device is certified to handle. The upper bound of this value is the maximum. |  | Real
[17 empty] | Pset_ElectricalDeviceCommon.HasProtectiveEarth |  | Indicates whether the object has a protective earth connection (=TRUE) or not (= FALSE). |  | Boolean
[17 empty] | Pset_ElectricalDeviceCommon.IsExternal |  | Indication whether the element is designed for use in the exterior (TRUE) or not (FALSE). If (TRUE) it is an external element and faces the outside of the building. |  | Boolean
[17 empty] | Pset_ElectricalDeviceCommon.IP_Code |  | IP Code, the International Protection Marking, IEC 60529), classifies and rates the degree of protection provided against intrusion. |  | String
[17 empty] | Pset_ElectricalDeviceCommon.IK_Code |  | IK Code according to IEC 62262 (2002) is a numeric classification for the degree of protection provided by enclosures for electrical equipment against external mechanical impacts. |  | String
Mygtukas | P | LE | SJB |  |  | Avarinis paspaudimo mygtukas | Sąveikos komponentas, valdomas spaudžiant pirštu. | Klaviatūra, klavišas, Pavojaus mygtukas, įspaudžiamas jungiklis, įspaudžiamas mygtukas | IfcSensor, IfcSensorType, IfcSensorTypeEnum | [15 empty] | AS
[17 empty] | Name |  | Optional name for use by the participating software systems or users. For some subtypes of [[IfcRoot]] the insertion of the [[Name]] attribute may be required. This would be enforced by a where rule. |  | String
[17 empty] | Type |  | Defines the allowed values for selection of the flow meter operation type. |  | String
[17 empty] | Pset_ConstructionAdministration.SpecificationSectionNumber |  | A reference number to an external contract technical specification section describing either (a) minimum performance requirements of a given IfcProductType/[[IfcProduct]] or (b) a preselection for a specific IfcProductType/[[IfcProduct]] made for this project. |  | String
[17 empty] | Pset_ElementComponentCommon.Status |  | [[Status]] of the element, predominately used in renovation or retrofitting projects. The status can be assigned to as 'New' - element designed as new addition, 'Existing' - element exists and remains, 'Demolish' - element existed but is to be demolished, 'Temporary' - element will exists only temporary (like a temporary support structure). |  | String
[17 empty] | Tag |  | The tag (or label) identifier at the particular instance of a product, e.g. the serial number, or the position number. It is the identifier at the occurrence level. |  | String
[17 empty] | Pset_QuantityTakeOff.Height |  | Characteristic height |  | Real
[17 empty] | Pset_QuantityTakeOff.Width |  | The width of the object. Only given, if the object has constant thickness (prismatic). |  | Real
[17 empty] | Pset_QuantityTakeOff.Length |  | The length of the object. |  | Real
VVK.Material
[17 empty] | VVK.Finish |  | [[Description]] of the (surface) finish of the object for informational purposes. |  | String
[17 empty] | VVK.Colour |  | [[Colour]] of this object. |  | String
[17 empty] | Pset_ElectricalDeviceCommon.IsExternal |  | Indication whether the element is designed for use in the exterior (TRUE) or not (FALSE). If (TRUE) it is an external element and faces the outside of the building. |  | Boolean
[17 empty] | Pset_ElectricalDeviceCommon.IP_Code |  | IP Code, the International Protection Marking, IEC 60529), classifies and rates the degree of protection provided against intrusion. |  | String
[17 empty] | Pset_ElectricalDeviceCommon.IK_Code |  | IK Code according to IEC 62262 (2002) is a numeric classification for the degree of protection provided by enclosures for electrical equipment against external mechanical impacts. |  | String
Apsaugos centralė | P | LE | %KEB10 |  |  | Signalizacijos centralė | Valdymo blokas, apdorojantis iš jutiklių gaunamus signalus, įjungiantis ar išjungiantis vidaus ir išorinius signalizatorius, siunčiantis pranešimus apsaugos tarnybai ar objekto valdytojui. | Signalizacijos centralė, Signalizacijos centralės kartotuvas | IfcDistributionControlElement, IfcDistributionControlElementType, IfcDistributionControlElementTypeEnum | [15 empty] | AS
[17 empty] | Name |  | Optional name for use by the participating software systems or users. For some subtypes of [[IfcRoot]] the insertion of the [[Name]] attribute may be required. This would be enforced by a where rule. |  | String
[17 empty] | Type |  | Defines the allowed values for selection of the flow meter operation type. |  | String
[17 empty] | Pset_ConstructionAdministration.SpecificationSectionNumber |  | A reference number to an external contract technical specification section describing either (a) minimum performance requirements of a given IfcProductType/[[IfcProduct]] or (b) a preselection for a specific IfcProductType/[[IfcProduct]] made for this project. |  | String
[17 empty] | Pset_ElementComponentCommon.Status |  | [[Status]] of the element, predominately used in renovation or retrofitting projects. The status can be assigned to as 'New' - element designed as new addition, 'Existing' - element exists and remains, 'Demolish' - element existed but is to be demolished, 'Temporary' - element will exists only temporary (like a temporary support structure). |  | String
[17 empty] | Tag |  | The tag (or label) identifier at the particular instance of a product, e.g. the serial number, or the position number. It is the identifier at the occurrence level. |  | String
[17 empty] | Pset_QuantityTakeOff.Height |  | Characteristic height |  | Real
[17 empty] | Pset_QuantityTakeOff.Width |  | The width of the object. Only given, if the object has constant thickness (prismatic). |  | Real
[17 empty] | Pset_QuantityTakeOff.Length |  | The length of the object. |  | Real
VVK.Material
[17 empty] | VVK.Finish |  | [[Description]] of the (surface) finish of the object for informational purposes. |  | String
[17 empty] | VVK.Colour |  | [[Colour]] of this object. |  | String
[17 empty] | Pset_ElectricalDeviceCommon.NominalPowerConsumption |  | Nominal total power consumption. |  | Real
[17 empty] | Pset_ElectricalDeviceCommon.RatedVoltage |  | The range of allowed voltage that a device is certified to handle. The upper bound of this value is the maximum. |  | Real
[17 empty] | Pset_ElectricalDeviceCommon.HasProtectiveEarth |  | Indicates whether the object has a protective earth connection (=TRUE) or not (= FALSE). |  | Boolean
[17 empty] | Pset_ElectricalDeviceCommon.IsExternal |  | Indication whether the element is designed for use in the exterior (TRUE) or not (FALSE). If (TRUE) it is an external element and faces the outside of the building. |  | Boolean
[17 empty] | Pset_ElectricalDeviceCommon.IP_Code |  | IP Code, the International Protection Marking, IEC 60529), classifies and rates the degree of protection provided against intrusion. |  | String
[17 empty] | Pset_ElectricalDeviceCommon.IK_Code |  | IK Code according to IEC 62262 (2002) is a numeric classification for the degree of protection provided by enclosures for electrical equipment against external mechanical impacts. |  | String
Apsaugos išplėtimo modulis | P | LE | %KEB20 |  |  | Išplėtimo modulis | Valdymo blokas, padidinantis apsaugos sistemos funkcijų skaičių. | Signalizacijos centralės išplėtimo modulis | IfcDistributionControlElement, IfcDistributionControlElementType, IfcDistributionControlElementTypeEnum | [15 empty] | AS
[17 empty] | Name |  | Optional name for use by the participating software systems or users. For some subtypes of [[IfcRoot]] the insertion of the [[Name]] attribute may be required. This would be enforced by a where rule. |  | String
[17 empty] | Type |  | Defines the allowed values for selection of the flow meter operation type. |  | String
[17 empty] | Pset_ConstructionAdministration.SpecificationSectionNumber |  | A reference number to an external contract technical specification section describing either (a) minimum performance requirements of a given IfcProductType/[[IfcProduct]] or (b) a preselection for a specific IfcProductType/[[IfcProduct]] made for this project. |  | String
[17 empty] | Pset_ElementComponentCommon.Status |  | [[Status]] of the element, predominately used in renovation or retrofitting projects. The status can be assigned to as 'New' - element designed as new addition, 'Existing' - element exists and remains, 'Demolish' - element existed but is to be demolished, 'Temporary' - element will exists only temporary (like a temporary support structure). |  | String
[17 empty] | Tag |  | The tag (or label) identifier at the particular instance of a product, e.g. the serial number, or the position number. It is the identifier at the occurrence level. |  | String
[17 empty] | Pset_QuantityTakeOff.Height |  | Characteristic height |  | Real
[17 empty] | Pset_QuantityTakeOff.Width |  | The width of the object. Only given, if the object has constant thickness (prismatic). |  | Real
[17 empty] | Pset_QuantityTakeOff.Length |  | The length of the object. |  | Real
VVK.Material
[17 empty] | VVK.Finish |  | [[Description]] of the (surface) finish of the object for informational purposes. |  | String
[17 empty] | VVK.Colour |  | [[Colour]] of this object. |  | String
[17 empty] | Pset_ElectricalDeviceCommon.NominalPowerConsumption |  | Nominal total power consumption. |  | Real
[17 empty] | Pset_ElectricalDeviceCommon.RatedVoltage |  | The range of allowed voltage that a device is certified to handle. The upper bound of this value is the maximum. |  | Real
[17 empty] | Pset_ElectricalDeviceCommon.HasProtectiveEarth |  | Indicates whether the object has a protective earth connection (=TRUE) or not (= FALSE). |  | Boolean
Korpusas | P | LE | UCA |  |  | Korpusas (skydelis) | Gaubtas, skirtas mechanizmams ar jų dalims apsaugoti nuo išorinio poveikio bei užtikrinti žmonių saugumą (taip pat ir nuo kontakto su elektros srove). | Automatikos spinta, spintelė, paskirstymo skydelis, sensorių dėžutė, montavimo dėžė, Prietaisų dėžė, skydinė, elektros spinta, Centralė, elektros skydelis, saugos dėžutė, kolektorių spintelė, prietaisų dėžė | IfcDistributionControlElement, IfcDistributionControlElementType, IfcDistributionControlElementTypeEnum | [15 empty] | AS
[17 empty] | Name |  | Optional name for use by the participating software systems or users. For some subtypes of [[IfcRoot]] the insertion of the [[Name]] attribute may be required. This would be enforced by a where rule. |  | String
[17 empty] | Type |  | Defines the allowed values for selection of the flow meter operation type. |  | String
[17 empty] | Pset_ConstructionAdministration.SpecificationSectionNumber |  | A reference number to an external contract technical specification section describing either (a) minimum performance requirements of a given IfcProductType/[[IfcProduct]] or (b) a preselection for a specific IfcProductType/[[IfcProduct]] made for this project. |  | String
[17 empty] | Pset_ElementComponentCommon.Status |  | [[Status]] of the element, predominately used in renovation or retrofitting projects. The status can be assigned to as 'New' - element designed as new addition, 'Existing' - element exists and remains, 'Demolish' - element existed but is to be demolished, 'Temporary' - element will exists only temporary (like a temporary support structure). |  | String
[17 empty] | Tag |  | The tag (or label) identifier at the particular instance of a product, e.g. the serial number, or the position number. It is the identifier at the occurrence level. |  | String
[17 empty] | Pset_QuantityTakeOff.Height |  | Characteristic height |  | Real
[17 empty] | Pset_QuantityTakeOff.Width |  | The width of the object. Only given, if the object has constant thickness (prismatic). |  | Real
[17 empty] | Pset_QuantityTakeOff.Length |  | The length of the object. |  | Real
VVK.Material
[17 empty] | VVK.Finish |  | [[Description]] of the (surface) finish of the object for informational purposes. |  | String
[17 empty] | VVK.Colour |  | [[Colour]] of this object. |  | String
[17 empty] | Pset_ElectricalDeviceCommon.NominalPowerConsumption |  | Nominal total power consumption. |  | Real
[17 empty] | Pset_ElectricalDeviceCommon.RatedVoltage |  | The range of allowed voltage that a device is certified to handle. The upper bound of this value is the maximum. |  | Real
[17 empty] | Pset_ElectricalDeviceCommon.HasProtectiveEarth |  | Indicates whether the object has a protective earth connection (=TRUE) or not (= FALSE). |  | Boolean
[17 empty] | Pset_ElectricalDeviceCommon.IsExternal |  | Indication whether the element is designed for use in the exterior (TRUE) or not (FALSE). If (TRUE) it is an external element and faces the outside of the building. |  | Boolean
[17 empty] | Pset_ElectricalDeviceCommon.IP_Code |  | IP Code, the International Protection Marking, IEC 60529), classifies and rates the degree of protection provided against intrusion. |  | String
[17 empty] | Pset_ElectricalDeviceCommon.IK_Code |  | IK Code according to IEC 62262 (2002) is a numeric classification for the degree of protection provided by enclosures for electrical equipment against external mechanical impacts. |  | String
Judesio daviklis | P | LE | %BGB30 |  |  | Judesio daviklis | Padėties jungiklis judesiui nustatyti. | Judesio detektorius, PIR daviklis, PIR, judesio jutiklis | IfcSensor, IfcSensorType, IfcSensorTypeEnum | [15 empty] | AS
[17 empty] | Name |  | Optional name for use by the participating software systems or users. For some subtypes of [[IfcRoot]] the insertion of the [[Name]] attribute may be required. This would be enforced by a where rule. |  | String
[17 empty] | Type |  | Defines the allowed values for selection of the flow meter operation type. |  | String
[17 empty] | Pset_ConstructionAdministration.SpecificationSectionNumber |  | A reference number to an external contract technical specification section describing either (a) minimum performance requirements of a given IfcProductType/[[IfcProduct]] or (b) a preselection for a specific IfcProductType/[[IfcProduct]] made for this project. |  | String
[17 empty] | Pset_ElementComponentCommon.Status |  | [[Status]] of the element, predominately used in renovation or retrofitting projects. The status can be assigned to as 'New' - element designed as new addition, 'Existing' - element exists and remains, 'Demolish' - element existed but is to be demolished, 'Temporary' - element will exists only temporary (like a temporary support structure). |  | String
[17 empty] | Tag |  | The tag (or label) identifier at the particular instance of a product, e.g. the serial number, or the position number. It is the identifier at the occurrence level. |  | String
[17 empty] | Pset_QuantityTakeOff.Height |  | Characteristic height |  | Real
[17 empty] | Pset_QuantityTakeOff.Width |  | The width of the object. Only given, if the object has constant thickness (prismatic). |  | Real
[17 empty] | Pset_QuantityTakeOff.Length |  | The length of the object. |  | Real
VVK.Material
[17 empty] | VVK.Finish |  | [[Description]] of the (surface) finish of the object for informational purposes. |  | String
[17 empty] | VVK.Colour |  | [[Colour]] of this object. |  | String
[17 empty] | Pset_ElectricalDeviceCommon.IsExternal |  | Indication whether the element is designed for use in the exterior (TRUE) or not (FALSE). If (TRUE) it is an external element and faces the outside of the building. |  | Boolean
[17 empty] | Pset_ElectricalDeviceCommon.IP_Code |  | IP Code, the International Protection Marking, IEC 60529), classifies and rates the degree of protection provided against intrusion. |  | String
[17 empty] | Pset_ElectricalDeviceCommon.IK_Code |  | IK Code according to IEC 62262 (2002) is a numeric classification for the degree of protection provided by enclosures for electrical equipment against external mechanical impacts. |  | String
Akselerometro daviklis | P | LE | BSG |  |  | Vibracijos daviklis | Kitimo laike matavimo komponentas su skaliariniu išėjimu, skirtas greičio kitimui matuoti. | Seisminis daviklis, Smūgio daviklis, Seisminis jutiklis | IfcSensor, IfcSensorType, IfcSensorTypeEnum | [15 empty] | AS
[17 empty] | Name |  | Optional name for use by the participating software systems or users. For some subtypes of [[IfcRoot]] the insertion of the [[Name]] attribute may be required. This would be enforced by a where rule. |  | String
[17 empty] | Type |  | Defines the allowed values for selection of the flow meter operation type. |  | String
[17 empty] | Pset_ConstructionAdministration.SpecificationSectionNumber |  | A reference number to an external contract technical specification section describing either (a) minimum performance requirements of a given IfcProductType/[[IfcProduct]] or (b) a preselection for a specific IfcProductType/[[IfcProduct]] made for this project. |  | String
[17 empty] | Pset_ElementComponentCommon.Status |  | [[Status]] of the element, predominately used in renovation or retrofitting projects. The status can be assigned to as 'New' - element designed as new addition, 'Existing' - element exists and remains, 'Demolish' - element existed but is to be demolished, 'Temporary' - element will exists only temporary (like a temporary support structure). |  | String
[17 empty] | Tag |  | The tag (or label) identifier at the particular instance of a product, e.g. the serial number, or the position number. It is the identifier at the occurrence level. |  | String
[17 empty] | Pset_QuantityTakeOff.Height |  | Characteristic height |  | Real
[17 empty] | Pset_QuantityTakeOff.Width |  | The width of the object. Only given, if the object has constant thickness (prismatic). |  | Real
[17 empty] | Pset_QuantityTakeOff.Length |  | The length of the object. |  | Real
VVK.Material
[17 empty] | VVK.Finish |  | [[Description]] of the (surface) finish of the object for informational purposes. |  | String
[17 empty] | VVK.Colour |  | [[Colour]] of this object. |  | String
[17 empty] | Pset_ElectricalDeviceCommon.IsExternal |  | Indication whether the element is designed for use in the exterior (TRUE) or not (FALSE). If (TRUE) it is an external element and faces the outside of the building. |  | Boolean
[17 empty] | Pset_ElectricalDeviceCommon.IP_Code |  | IP Code, the International Protection Marking, IEC 60529), classifies and rates the degree of protection provided against intrusion. |  | String
[17 empty] | Pset_ElectricalDeviceCommon.IK_Code |  | IK Code according to IEC 62262 (2002) is a numeric classification for the degree of protection provided by enclosures for electrical equipment against external mechanical impacts. |  | String
Stiklo dūžio daviklis | P | LE | %BXB10 |  |  | Stiklo dūžio daviklis | Akustinis detektorius stiklo dūžiui nustatyti. | Stiklo dūžio jutiklis, Dūžio daviklis | IfcSensor, IfcSensorType, IfcSensorTypeEnum | [15 empty] | AS
[17 empty] | Name |  | Optional name for use by the participating software systems or users. For some subtypes of [[IfcRoot]] the insertion of the [[Name]] attribute may be required. This would be enforced by a where rule. |  | String
[17 empty] | Type |  | Defines the allowed values for selection of the flow meter operation type. |  | String
[17 empty] | Pset_ConstructionAdministration.SpecificationSectionNumber |  | A reference number to an external contract technical specification section describing either (a) minimum performance requirements of a given IfcProductType/[[IfcProduct]] or (b) a preselection for a specific IfcProductType/[[IfcProduct]] made for this project. |  | String
[17 empty] | Pset_ElementComponentCommon.Status |  | [[Status]] of the element, predominately used in renovation or retrofitting projects. The status can be assigned to as 'New' - element designed as new addition, 'Existing' - element exists and remains, 'Demolish' - element existed but is to be demolished, 'Temporary' - element will exists only temporary (like a temporary support structure). |  | String
[17 empty] | Tag |  | The tag (or label) identifier at the particular instance of a product, e.g. the serial number, or the position number. It is the identifier at the occurrence level. |  | String
[17 empty] | Pset_QuantityTakeOff.Height |  | Characteristic height |  | Real
[17 empty] | Pset_QuantityTakeOff.Width |  | The width of the object. Only given, if the object has constant thickness (prismatic). |  | Real
[17 empty] | Pset_QuantityTakeOff.Length |  | The length of the object. |  | Real
VVK.Material
[17 empty] | VVK.Finish |  | [[Description]] of the (surface) finish of the object for informational purposes. |  | String
[17 empty] | VVK.Colour |  | [[Colour]] of this object. |  | String
[17 empty] | Pset_ElectricalDeviceCommon.IsExternal |  | Indication whether the element is designed for use in the exterior (TRUE) or not (FALSE). If (TRUE) it is an external element and faces the outside of the building. |  | Boolean
[17 empty] | Pset_ElectricalDeviceCommon.IP_Code |  | IP Code, the International Protection Marking, IEC 60529), classifies and rates the degree of protection provided against intrusion. |  | String
[17 empty] | Pset_ElectricalDeviceCommon.IK_Code |  | IK Code according to IEC 62262 (2002) is a numeric classification for the degree of protection provided by enclosures for electrical equipment against external mechanical impacts. |  | String
| P | LE | %BQF3010 |  |  | Optinis spindulinis jutiklis |  | Lazerinis barjeras | IfcSensor, IfcSensorType, IfcSensorTypeEnum | [15 empty] | AS
[17 empty] | Name |  | Optional name for use by the participating software systems or users. For some subtypes of [[IfcRoot]] the insertion of the [[Name]] attribute may be required. This would be enforced by a where rule. |  | String
[17 empty] | Type |  | Defines the allowed values for selection of the flow meter operation type. |  | String
[17 empty] | Pset_ConstructionAdministration.SpecificationSectionNumber |  | A reference number to an external contract technical specification section describing either (a) minimum performance requirements of a given IfcProductType/[[IfcProduct]] or (b) a preselection for a specific IfcProductType/[[IfcProduct]] made for this project. |  | String
[17 empty] | Pset_ElementComponentCommon.Status |  | [[Status]] of the element, predominately used in renovation or retrofitting projects. The status can be assigned to as 'New' - element designed as new addition, 'Existing' - element exists and remains, 'Demolish' - element existed but is to be demolished, 'Temporary' - element will exists only temporary (like a temporary support structure). |  | String
[17 empty] | Tag |  | The tag (or label) identifier at the particular instance of a product, e.g. the serial number, or the position number. It is the identifier at the occurrence level. |  | String
[17 empty] | Pset_QuantityTakeOff.Height |  | Characteristic height |  | Real
[17 empty] | Pset_QuantityTakeOff.Width |  | The width of the object. Only given, if the object has constant thickness (prismatic). |  | Real
[17 empty] | Pset_QuantityTakeOff.Length |  | The length of the object. |  | Real
VVK.Material
[17 empty] | VVK.Finish |  | [[Description]] of the (surface) finish of the object for informational purposes. |  | String
[17 empty] | VVK.Colour |  | [[Colour]] of this object. |  | String
[17 empty] | Pset_ElectricalDeviceCommon.IsExternal |  | Indication whether the element is designed for use in the exterior (TRUE) or not (FALSE). If (TRUE) it is an external element and faces the outside of the building. |  | Boolean
[17 empty] | Pset_ElectricalDeviceCommon.IP_Code |  | IP Code, the International Protection Marking, IEC 60529), classifies and rates the degree of protection provided against intrusion. |  | String
[17 empty] | Pset_ElectricalDeviceCommon.IK_Code |  | IK Code according to IEC 62262 (2002) is a numeric classification for the degree of protection provided by enclosures for electrical equipment against external mechanical impacts. |  | String
Veidrodis | P | LE | WHD |  |  | Veidrodis | Šviesos nukreipimo komponentas, skirtas šviesai atspindėti. | Šviesos reflektorius, Atšvaitas spinduliniam optiniam jutikliui | IfcSensor, IfcSensorType, IfcSensorTypeEnum | [15 empty] | AS
[17 empty] | Name |  | Optional name for use by the participating software systems or users. For some subtypes of [[IfcRoot]] the insertion of the [[Name]] attribute may be required. This would be enforced by a where rule. |  | String
[17 empty] | Type |  | Defines the allowed values for selection of the flow meter operation type. |  | String
[17 empty] | Pset_ConstructionAdministration.SpecificationSectionNumber |  | A reference number to an external contract technical specification section describing either (a) minimum performance requirements of a given IfcProductType/[[IfcProduct]] or (b) a preselection for a specific IfcProductType/[[IfcProduct]] made for this project. |  | String
[17 empty] | Pset_ElementComponentCommon.Status |  | [[Status]] of the element, predominately used in renovation or retrofitting projects. The status can be assigned to as 'New' - element designed as new addition, 'Existing' - element exists and remains, 'Demolish' - element existed but is to be demolished, 'Temporary' - element will exists only temporary (like a temporary support structure). |  | String
[17 empty] | Pset_QuantityTakeOff.Height |  | Characteristic height |  | Real
[17 empty] | Pset_QuantityTakeOff.Width |  | The width of the object. Only given, if the object has constant thickness (prismatic). |  | Real
[17 empty] | Pset_QuantityTakeOff.Length |  | The length of the object. |  | Real
VVK.Material
[17 empty] | VVK.Finish |  | [[Description]] of the (surface) finish of the object for informational purposes. |  | String
[17 empty] | VVK.Colour |  | [[Colour]] of this object. |  | String
[17 empty] | Pset_ElectricalDeviceCommon.IsExternal |  | Indication whether the element is designed for use in the exterior (TRUE) or not (FALSE). If (TRUE) it is an external element and faces the outside of the building. |  | Boolean
[17 empty] | Pset_ElectricalDeviceCommon.IP_Code |  | IP Code, the International Protection Marking, IEC 60529), classifies and rates the degree of protection provided against intrusion. |  | String
[17 empty] | Pset_ElectricalDeviceCommon.IK_Code |  | IK Code according to IEC 62262 (2002) is a numeric classification for the degree of protection provided by enclosures for electrical equipment against external mechanical impacts. |  | String
Elektromagnetinių bangų jutiklis | P | LE | BRC |  |  | Infraraudonųjų spindulių jutiklis | Spinduliuotės jutimo komponentas su skaliariniu išėjimu, skirtas neregimosioms elektromagnetinėms bangoms matuoti. | Gama spinduliuotės detektorius, UV jutiklis, ir jutiklis, Šiluminis daviklis, infraraudonųjų spindulių jutiklis, ultravioletinių spindulių jutiklis, radarinis jutiklis | IfcSensor, IfcSensorType, IfcSensorTypeEnum | [15 empty] | AS
[17 empty] | Name |  | Optional name for use by the participating software systems or users. For some subtypes of [[IfcRoot]] the insertion of the [[Name]] attribute may be required. This would be enforced by a where rule. |  | String
[17 empty] | Type |  | Defines the allowed values for selection of the flow meter operation type. |  | String
[17 empty] | Pset_ConstructionAdministration.SpecificationSectionNumber |  | A reference number to an external contract technical specification section describing either (a) minimum performance requirements of a given IfcProductType/[[IfcProduct]] or (b) a preselection for a specific IfcProductType/[[IfcProduct]] made for this project. |  | String
[17 empty] | Pset_ElementComponentCommon.Status |  | [[Status]] of the element, predominately used in renovation or retrofitting projects. The status can be assigned to as 'New' - element designed as new addition, 'Existing' - element exists and remains, 'Demolish' - element existed but is to be demolished, 'Temporary' - element will exists only temporary (like a temporary support structure). |  | String
[17 empty] | Tag |  | The tag (or label) identifier at the particular instance of a product, e.g. the serial number, or the position number. It is the identifier at the occurrence level. |  | String
[17 empty] | Pset_QuantityTakeOff.Height |  | Characteristic height |  | Real
[17 empty] | Pset_QuantityTakeOff.Width |  | The width of the object. Only given, if the object has constant thickness (prismatic). |  | Real
[17 empty] | Pset_QuantityTakeOff.Length |  | The length of the object. |  | Real
VVK.Material
[17 empty] | VVK.Finish |  | [[Description]] of the (surface) finish of the object for informational purposes. |  | String
[17 empty] | VVK.Colour |  | [[Colour]] of this object. |  | String
Magnetinio lauko detektorius | P | LE | BED |  |  | Magnetinio lauko jutiklis | Magnetinio lauko jutimo komponentas su loginiu išėjimu. | Magnetinis kontaktas, Relė su sandariaisisias magnetiniais kontaktais, sandarusis magnetinis jungiklis, herkonas | IfcSensor, IfcSensorType, IfcSensorTypeEnum | [15 empty] | AS
[17 empty] | Name |  | Optional name for use by the participating software systems or users. For some subtypes of [[IfcRoot]] the insertion of the [[Name]] attribute may be required. This would be enforced by a where rule. |  | String
[17 empty] | Type |  | Defines the allowed values for selection of the flow meter operation type. |  | String
[17 empty] | Pset_ConstructionAdministration.SpecificationSectionNumber |  | A reference number to an external contract technical specification section describing either (a) minimum performance requirements of a given IfcProductType/[[IfcProduct]] or (b) a preselection for a specific IfcProductType/[[IfcProduct]] made for this project. |  | String
[17 empty] | Pset_ElementComponentCommon.Status |  | [[Status]] of the element, predominately used in renovation or retrofitting projects. The status can be assigned to as 'New' - element designed as new addition, 'Existing' - element exists and remains, 'Demolish' - element existed but is to be demolished, 'Temporary' - element will exists only temporary (like a temporary support structure). |  | String
[17 empty] | Tag |  | The tag (or label) identifier at the particular instance of a product, e.g. the serial number, or the position number. It is the identifier at the occurrence level. |  | String
[17 empty] | Pset_QuantityTakeOff.Height |  | Characteristic height |  | Real
[17 empty] | Pset_QuantityTakeOff.Width |  | The width of the object. Only given, if the object has constant thickness (prismatic). |  | Real
[17 empty] | Pset_QuantityTakeOff.Length |  | The length of the object. |  | Real
VVK.Material
[17 empty] | VVK.Finish |  | [[Description]] of the (surface) finish of the object for informational purposes. |  | String
[17 empty] | VVK.Colour |  | [[Colour]] of this object. |  | String
[17 empty] | Pset_ElectricalDeviceCommon.IsExternal |  | Indication whether the element is designed for use in the exterior (TRUE) or not (FALSE). If (TRUE) it is an external element and faces the outside of the building. |  | Boolean
[17 empty] | Pset_ElectricalDeviceCommon.IP_Code |  | IP Code, the International Protection Marking, IEC 60529), classifies and rates the degree of protection provided against intrusion. |  | String
[17 empty] | Pset_ElectricalDeviceCommon.IK_Code |  | IK Code according to IEC 62262 (2002) is a numeric classification for the degree of protection provided by enclosures for electrical equipment against external mechanical impacts. |  | String
Garsiakalbis | P | LE | PJA |  |  | Blykstė | Judančios membranos principu veikiantis akustinis prietaisas. | Garso kolonėlė, sirena, Apsaugos signalizacijos blykstė | IfcLamp, IfcLampType | [15 empty] | AS
[17 empty] | Name |  | Optional name for use by the participating software systems or users. For some subtypes of [[IfcRoot]] the insertion of the [[Name]] attribute may be required. This would be enforced by a where rule. |  | String
[17 empty] | Type |  | Defines the allowed values for selection of the flow meter operation type. |  | String
[17 empty] | Pset_ConstructionAdministration.SpecificationSectionNumber |  | A reference number to an external contract technical specification section describing either (a) minimum performance requirements of a given IfcProductType/[[IfcProduct]] or (b) a preselection for a specific IfcProductType/[[IfcProduct]] made for this project. |  | String
[17 empty] | Pset_ElementComponentCommon.Status |  | [[Status]] of the element, predominately used in renovation or retrofitting projects. The status can be assigned to as 'New' - element designed as new addition, 'Existing' - element exists and remains, 'Demolish' - element existed but is to be demolished, 'Temporary' - element will exists only temporary (like a temporary support structure). |  | String
[17 empty] | Tag |  | The tag (or label) identifier at the particular instance of a product, e.g. the serial number, or the position number. It is the identifier at the occurrence level. |  | String
[17 empty] | Pset_QuantityTakeOff.Height |  | Characteristic height |  | Real
[17 empty] | Pset_QuantityTakeOff.Width |  | The width of the object. Only given, if the object has constant thickness (prismatic). |  | Real
[17 empty] | Pset_QuantityTakeOff.Length |  | The length of the object. |  | Real
VVK.Material
[17 empty] | VVK.Finish |  | [[Description]] of the (surface) finish of the object for informational purposes. |  | String
[17 empty] | VVK.Colour |  | [[Colour]] of this object. |  | String
[17 empty] | Pset_ElectricalDeviceCommon.NominalPowerConsumption |  | Nominal total power consumption. |  | Real
[17 empty] | Pset_ElectricalDeviceCommon.RatedVoltage |  | The range of allowed voltage that a device is certified to handle. The upper bound of this value is the maximum. |  | Real
[17 empty] | Pset_ElectricalDeviceCommon.HasProtectiveEarth |  | Indicates whether the object has a protective earth connection (=TRUE) or not (= FALSE). |  | Boolean
[17 empty] | Pset_ElectricalDeviceCommon.IsExternal |  | Indication whether the element is designed for use in the exterior (TRUE) or not (FALSE). If (TRUE) it is an external element and faces the outside of the building. |  | Boolean
[17 empty] | Pset_ElectricalDeviceCommon.IP_Code |  | IP Code, the International Protection Marking, IEC 60529), classifies and rates the degree of protection provided against intrusion. |  | String
[17 empty] | Pset_ElectricalDeviceCommon.IK_Code |  | IK Code according to IEC 62262 (2002) is a numeric classification for the degree of protection provided by enclosures for electrical equipment against external mechanical impacts. |  | String
Sirena | P | LE | PJB |  |  | Sirena | Judančio oro srauto veikiantis akustinis prietaisas. | Apsaugos signalizacijos sirena, Avarinė sirena | IfcAlarm, IfcAlarmType | [15 empty] | AS
[17 empty] | Name |  | Optional name for use by the participating software systems or users. For some subtypes of [[IfcRoot]] the insertion of the [[Name]] attribute may be required. This would be enforced by a where rule. |  | String
[17 empty] | Type |  | Defines the allowed values for selection of the flow meter operation type. |  | String
[17 empty] | Pset_ConstructionAdministration.SpecificationSectionNumber |  | A reference number to an external contract technical specification section describing either (a) minimum performance requirements of a given IfcProductType/[[IfcProduct]] or (b) a preselection for a specific IfcProductType/[[IfcProduct]] made for this project. |  | String
[17 empty] | Pset_ElementComponentCommon.Status |  | [[Status]] of the element, predominately used in renovation or retrofitting projects. The status can be assigned to as 'New' - element designed as new addition, 'Existing' - element exists and remains, 'Demolish' - element existed but is to be demolished, 'Temporary' - element will exists only temporary (like a temporary support structure). |  | String
[17 empty] | Tag |  | The tag (or label) identifier at the particular instance of a product, e.g. the serial number, or the position number. It is the identifier at the occurrence level. |  | String
[17 empty] | Pset_QuantityTakeOff.Height |  | Characteristic height |  | Real
[17 empty] | Pset_QuantityTakeOff.Width |  | The width of the object. Only given, if the object has constant thickness (prismatic). |  | Real
[17 empty] | Pset_QuantityTakeOff.Length |  | The length of the object. |  | Real
VVK.Material
[17 empty] | VVK.Finish |  | [[Description]] of the (surface) finish of the object for informational purposes. |  | String
[17 empty] | VVK.Colour |  | [[Colour]] of this object. |  | String
[17 empty] | Pset_ElectricalDeviceCommon.NominalPowerConsumption |  | Nominal total power consumption. |  | Real
[17 empty] | Pset_ElectricalDeviceCommon.RatedVoltage |  | The range of allowed voltage that a device is certified to handle. The upper bound of this value is the maximum. |  | Real
[17 empty] | Pset_ElectricalDeviceCommon.HasProtectiveEarth |  | Indicates whether the object has a protective earth connection (=TRUE) or not (= FALSE). |  | Boolean
[17 empty] | Pset_ElectricalDeviceCommon.IsExternal |  | Indication whether the element is designed for use in the exterior (TRUE) or not (FALSE). If (TRUE) it is an external element and faces the outside of the building. |  | Boolean
[17 empty] | Pset_ElectricalDeviceCommon.IP_Code |  | IP Code, the International Protection Marking, IEC 60529), classifies and rates the degree of protection provided against intrusion. |  | String
[17 empty] | Pset_ElectricalDeviceCommon.IK_Code |  | IK Code according to IEC 62262 (2002) is a numeric classification for the degree of protection provided by enclosures for electrical equipment against external mechanical impacts. |  | String
| P | LE | %PJB1010 |  |  | Sirena su blykste |  | Apsaugos signalizacijos sirena su blykste | IfcAlarm, IfcAlarmType | [15 empty] | AS
[17 empty] | Name |  | Optional name for use by the participating software systems or users. For some subtypes of [[IfcRoot]] the insertion of the [[Name]] attribute may be required. This would be enforced by a where rule. |  | String
[17 empty] | Type |  | Defines the allowed values for selection of the flow meter operation type. |  | String
[17 empty] | Pset_ConstructionAdministration.SpecificationSectionNumber |  | A reference number to an external contract technical specification section describing either (a) minimum performance requirements of a given IfcProductType/[[IfcProduct]] or (b) a preselection for a specific IfcProductType/[[IfcProduct]] made for this project. |  | String
[17 empty] | Pset_ElementComponentCommon.Status |  | [[Status]] of the element, predominately used in renovation or retrofitting projects. The status can be assigned to as 'New' - element designed as new addition, 'Existing' - element exists and remains, 'Demolish' - element existed but is to be demolished, 'Temporary' - element will exists only temporary (like a temporary support structure). |  | String
[17 empty] | Tag |  | The tag (or label) identifier at the particular instance of a product, e.g. the serial number, or the position number. It is the identifier at the occurrence level. |  | String
[17 empty] | Pset_QuantityTakeOff.Height |  | Characteristic height |  | Real
[17 empty] | Pset_QuantityTakeOff.Width |  | The width of the object. Only given, if the object has constant thickness (prismatic). |  | Real
[17 empty] | Pset_QuantityTakeOff.Length |  | The length of the object. |  | Real
VVK.Material
[17 empty] | VVK.Finish |  | [[Description]] of the (surface) finish of the object for informational purposes. |  | String
[17 empty] | VVK.Colour |  | [[Colour]] of this object. |  | String
[17 empty] | Pset_ElectricalDeviceCommon.NominalPowerConsumption |  | Nominal total power consumption. |  | Real
[17 empty] | Pset_ElectricalDeviceCommon.RatedVoltage |  | The range of allowed voltage that a device is certified to handle. The upper bound of this value is the maximum. |  | Real
[17 empty] | Pset_ElectricalDeviceCommon.HasProtectiveEarth |  | Indicates whether the object has a protective earth connection (=TRUE) or not (= FALSE). |  | Boolean
[17 empty] | Pset_ElectricalDeviceCommon.IsExternal |  | Indication whether the element is designed for use in the exterior (TRUE) or not (FALSE). If (TRUE) it is an external element and faces the outside of the building. |  | Boolean
[17 empty] | Pset_ElectricalDeviceCommon.IP_Code |  | IP Code, the International Protection Marking, IEC 60529), classifies and rates the degree of protection provided against intrusion. |  | String
[17 empty] | Pset_ElectricalDeviceCommon.IK_Code |  | IK Code according to IEC 62262 (2002) is a numeric classification for the degree of protection provided by enclosures for electrical equipment against external mechanical impacts. |  | String
Elektromagnetinis skaitytuvas | P | LE | BYB |  |  | EM kortelių skaitytuvas | Informacijos jutimo komponentas, naudojantis elektromagnetinį lauką. | magnetinės juostos skaitytuvas, RFC skaitytuvas, RFID skaitytuvas, radijo dažnio identifikavimo skaitytuvas (RFID - angl. radio frequency identification), radijo dažnio kortelės skaitytuvas (RFC - angl. radio frequency card), Nuotolinis kortelių skaitytuvas, Juostos skaitytuvas | IfcSensor, IfcSensorType, IfcSensorTypeEnum | Skaitytuvai, nepatenkantys į RFID ir NFC technologijas | [14 empty] | AS
[17 empty] | Name |  | Optional name for use by the participating software systems or users. For some subtypes of [[IfcRoot]] the insertion of the [[Name]] attribute may be required. This would be enforced by a where rule. |  | String
[17 empty] | Type |  | Defines the allowed values for selection of the flow meter operation type. |  | String
[17 empty] | Pset_ConstructionAdministration.SpecificationSectionNumber |  | A reference number to an external contract technical specification section describing either (a) minimum performance requirements of a given IfcProductType/[[IfcProduct]] or (b) a preselection for a specific IfcProductType/[[IfcProduct]] made for this project. |  | String
[17 empty] | Pset_ElementComponentCommon.Status |  | [[Status]] of the element, predominately used in renovation or retrofitting projects. The status can be assigned to as 'New' - element designed as new addition, 'Existing' - element exists and remains, 'Demolish' - element existed but is to be demolished, 'Temporary' - element will exists only temporary (like a temporary support structure). |  | String
[17 empty] | Tag |  | The tag (or label) identifier at the particular instance of a product, e.g. the serial number, or the position number. It is the identifier at the occurrence level. |  | String
[17 empty] | Pset_QuantityTakeOff.Height |  | Characteristic height |  | Real
[17 empty] | Pset_QuantityTakeOff.Width |  | The width of the object. Only given, if the object has constant thickness (prismatic). |  | Real
[17 empty] | Pset_QuantityTakeOff.Length |  | The length of the object. |  | Real
VVK.Material
[17 empty] | VVK.Finish |  | [[Description]] of the (surface) finish of the object for informational purposes. |  | String
[17 empty] | VVK.Colour |  | [[Colour]] of this object. |  | String
[17 empty] | Pset_ElectricalDeviceCommon.IsExternal |  | Indication whether the element is designed for use in the exterior (TRUE) or not (FALSE). If (TRUE) it is an external element and faces the outside of the building. |  | Boolean
[17 empty] | Pset_ElectricalDeviceCommon.IP_Code |  | IP Code, the International Protection Marking, IEC 60529), classifies and rates the degree of protection provided against intrusion. |  | String
[17 empty] | Pset_ElectricalDeviceCommon.IK_Code |  | IK Code according to IEC 62262 (2002) is a numeric classification for the degree of protection provided by enclosures for electrical equipment against external mechanical impacts. |  | String
NFC skaitytuvas | P | LE | %BYB20 |  |  | NFC kortelių skaitytuvas | Elektromagnetinis skaitytuvas, naudojantis artimojo lauko ryšį. | NFC skaitytuvas, Mifare skaitytuvas, Artimojo lauko ryšio skaitytuvas | IfcSensor, IfcSensorType, IfcSensorTypeEnum | [15 empty] | AS
[17 empty] | Name |  | Optional name for use by the participating software systems or users. For some subtypes of [[IfcRoot]] the insertion of the [[Name]] attribute may be required. This would be enforced by a where rule. |  | String
[17 empty] | Type |  | Defines the allowed values for selection of the flow meter operation type. |  | String
[17 empty] | Pset_ConstructionAdministration.SpecificationSectionNumber |  | A reference number to an external contract technical specification section describing either (a) minimum performance requirements of a given IfcProductType/[[IfcProduct]] or (b) a preselection for a specific IfcProductType/[[IfcProduct]] made for this project. |  | String
[17 empty] | Pset_ElementComponentCommon.Status |  | [[Status]] of the element, predominately used in renovation or retrofitting projects. The status can be assigned to as 'New' - element designed as new addition, 'Existing' - element exists and remains, 'Demolish' - element existed but is to be demolished, 'Temporary' - element will exists only temporary (like a temporary support structure). |  | String
[17 empty] | Tag |  | The tag (or label) identifier at the particular instance of a product, e.g. the serial number, or the position number. It is the identifier at the occurrence level. |  | String
[17 empty] | Pset_QuantityTakeOff.Height |  | Characteristic height |  | Real
[17 empty] | Pset_QuantityTakeOff.Width |  | The width of the object. Only given, if the object has constant thickness (prismatic). |  | Real
[17 empty] | Pset_QuantityTakeOff.Length |  | The length of the object. |  | Real
VVK.Material
[17 empty] | VVK.Finish |  | [[Description]] of the (surface) finish of the object for informational purposes. |  | String
[17 empty] | VVK.Colour |  | [[Colour]] of this object. |  | String
[17 empty] | Pset_ElectricalDeviceCommon.IsExternal |  | Indication whether the element is designed for use in the exterior (TRUE) or not (FALSE). If (TRUE) it is an external element and faces the outside of the building. |  | Boolean
[17 empty] | Pset_ElectricalDeviceCommon.IP_Code |  | IP Code, the International Protection Marking, IEC 60529), classifies and rates the degree of protection provided against intrusion. |  | String
[17 empty] | Pset_ElectricalDeviceCommon.IK_Code |  | IK Code according to IEC 62262 (2002) is a numeric classification for the degree of protection provided by enclosures for electrical equipment against external mechanical impacts. |  | String
RFID skaitytuvas | P | LE | %BYB30 |  |  | RFID kortelių skaitytuvas | Elektromagnetinis skaitytuvas, naudojantis radijo bangų atpažinimą. | RFID kortelių skaitytuvas, RFID skaitytuvas | IfcSensor, IfcSensorType, IfcSensorTypeEnum | [15 empty] | AS
[17 empty] | Name |  | Optional name for use by the participating software systems or users. For some subtypes of [[IfcRoot]] the insertion of the [[Name]] attribute may be required. This would be enforced by a where rule. |  | String
[17 empty] | Type |  | Defines the allowed values for selection of the flow meter operation type. |  | String
[17 empty] | Pset_ConstructionAdministration.SpecificationSectionNumber |  | A reference number to an external contract technical specification section describing either (a) minimum performance requirements of a given IfcProductType/[[IfcProduct]] or (b) a preselection for a specific IfcProductType/[[IfcProduct]] made for this project. |  | String
[17 empty] | Pset_ElementComponentCommon.Status |  | [[Status]] of the element, predominately used in renovation or retrofitting projects. The status can be assigned to as 'New' - element designed as new addition, 'Existing' - element exists and remains, 'Demolish' - element existed but is to be demolished, 'Temporary' - element will exists only temporary (like a temporary support structure). |  | String
[17 empty] | Tag |  | The tag (or label) identifier at the particular instance of a product, e.g. the serial number, or the position number. It is the identifier at the occurrence level. |  | String
[17 empty] | Pset_QuantityTakeOff.Height |  | Characteristic height |  | Real
[17 empty] | Pset_QuantityTakeOff.Width |  | The width of the object. Only given, if the object has constant thickness (prismatic). |  | Real
[17 empty] | Pset_QuantityTakeOff.Length |  | The length of the object. |  | Real
VVK.Material
[17 empty] | VVK.Finish |  | [[Description]] of the (surface) finish of the object for informational purposes. |  | String
[17 empty] | VVK.Colour |  | [[Colour]] of this object. |  | String
[17 empty] | Pset_ElectricalDeviceCommon.IsExternal |  | Indication whether the element is designed for use in the exterior (TRUE) or not (FALSE). If (TRUE) it is an external element and faces the outside of the building. |  | Boolean
[17 empty] | Pset_ElectricalDeviceCommon.IP_Code |  | IP Code, the International Protection Marking, IEC 60529), classifies and rates the degree of protection provided against intrusion. |  | String
[17 empty] | Pset_ElectricalDeviceCommon.IK_Code |  | IK Code according to IEC 62262 (2002) is a numeric classification for the degree of protection provided by enclosures for electrical equipment against external mechanical impacts. |  | String
Optinis skaitytuvas | P | LE | BYC |  |  | Optinis skaitytuvas | Informacijos jutimo komponentas, naudojantis šviesą. | Akies rainelės skaitytuvas, Brūkšninio kodo skaitytuvas, optinio disko skaitytuvas, QR skaitytuvas, greito atsako kodo (QR - angl. quick responce) skaitytuvas, QR kodų skeneris | IfcSensor, IfcSensorType, IfcSensorTypeEnum | [15 empty] | AS
[17 empty] | Name |  | Optional name for use by the participating software systems or users. For some subtypes of [[IfcRoot]] the insertion of the [[Name]] attribute may be required. This would be enforced by a where rule. |  | String
[17 empty] | Type |  | Defines the allowed values for selection of the flow meter operation type. |  | String
[17 empty] | Pset_ConstructionAdministration.SpecificationSectionNumber |  | A reference number to an external contract technical specification section describing either (a) minimum performance requirements of a given IfcProductType/[[IfcProduct]] or (b) a preselection for a specific IfcProductType/[[IfcProduct]] made for this project. |  | String
[17 empty] | Pset_ElementComponentCommon.Status |  | [[Status]] of the element, predominately used in renovation or retrofitting projects. The status can be assigned to as 'New' - element designed as new addition, 'Existing' - element exists and remains, 'Demolish' - element existed but is to be demolished, 'Temporary' - element will exists only temporary (like a temporary support structure). |  | String
[17 empty] | Tag |  | The tag (or label) identifier at the particular instance of a product, e.g. the serial number, or the position number. It is the identifier at the occurrence level. |  | String
[17 empty] | Pset_QuantityTakeOff.Height |  | Characteristic height |  | Real
[17 empty] | Pset_QuantityTakeOff.Width |  | The width of the object. Only given, if the object has constant thickness (prismatic). |  | Real
[17 empty] | Pset_QuantityTakeOff.Length |  | The length of the object. |  | Real
VVK.Material
[17 empty] | VVK.Finish |  | [[Description]] of the (surface) finish of the object for informational purposes. |  | String
[17 empty] | VVK.Colour |  | [[Colour]] of this object. |  | String
[17 empty] | Pset_ElectricalDeviceCommon.IsExternal |  | Indication whether the element is designed for use in the exterior (TRUE) or not (FALSE). If (TRUE) it is an external element and faces the outside of the building. |  | Boolean
[17 empty] | Pset_ElectricalDeviceCommon.IP_Code |  | IP Code, the International Protection Marking, IEC 60529), classifies and rates the degree of protection provided against intrusion. |  | String
[17 empty] | Pset_ElectricalDeviceCommon.IK_Code |  | IK Code according to IEC 62262 (2002) is a numeric classification for the degree of protection provided by enclosures for electrical equipment against external mechanical impacts. |  | String
Lustų skaitytuvas | P | LE | BYA |  |  | Kontaktinis skaitytuvas | Informacijos jutimo komponentas, naudojantis elektrinį sujungimą. | Lustinės kortelės skaitytuvas, Lustų skaitytuvas, Dallas-key skaitytuvas | IfcSensor, IfcSensorType, IfcSensorTypeEnum | [15 empty] | AS
[17 empty] | Name |  | Optional name for use by the participating software systems or users. For some subtypes of [[IfcRoot]] the insertion of the [[Name]] attribute may be required. This would be enforced by a where rule. |  | String
[17 empty] | Type |  | Defines the allowed values for selection of the flow meter operation type. |  | String
[17 empty] | Pset_ConstructionAdministration.SpecificationSectionNumber |  | A reference number to an external contract technical specification section describing either (a) minimum performance requirements of a given IfcProductType/[[IfcProduct]] or (b) a preselection for a specific IfcProductType/[[IfcProduct]] made for this project. |  | String
[17 empty] | Pset_ElementComponentCommon.Status |  | [[Status]] of the element, predominately used in renovation or retrofitting projects. The status can be assigned to as 'New' - element designed as new addition, 'Existing' - element exists and remains, 'Demolish' - element existed but is to be demolished, 'Temporary' - element will exists only temporary (like a temporary support structure). |  | String
[17 empty] | Tag |  | The tag (or label) identifier at the particular instance of a product, e.g. the serial number, or the position number. It is the identifier at the occurrence level. |  | String
[17 empty] | Pset_QuantityTakeOff.Height |  | Characteristic height |  | Real
[17 empty] | Pset_QuantityTakeOff.Width |  | The width of the object. Only given, if the object has constant thickness (prismatic). |  | Real
[17 empty] | Pset_QuantityTakeOff.Length |  | The length of the object. |  | Real
VVK.Material
[17 empty] | VVK.Finish |  | [[Description]] of the (surface) finish of the object for informational purposes. |  | String
[17 empty] | VVK.Colour |  | [[Colour]] of this object. |  | String
[17 empty] | Pset_ElectricalDeviceCommon.IsExternal |  | Indication whether the element is designed for use in the exterior (TRUE) or not (FALSE). If (TRUE) it is an external element and faces the outside of the building. |  | Boolean
[17 empty] | Pset_ElectricalDeviceCommon.IP_Code |  | IP Code, the International Protection Marking, IEC 60529), classifies and rates the degree of protection provided against intrusion. |  | String
[17 empty] | Pset_ElectricalDeviceCommon.IK_Code |  | IK Code according to IEC 62262 (2002) is a numeric classification for the degree of protection provided by enclosures for electrical equipment against external mechanical impacts. |  | String
Elektromagnetas | P | LE | MBB |  |  | Elektromagnetas | Elektromagnetinis tiesiaeigio judesio varomasis komponentas, judantis diskretiniais žingsniais. | Aktuatorius, solenoidas | IfcDiscreteAccessory | [15 empty] | AS
[17 empty] | Name |  | Optional name for use by the participating software systems or users. For some subtypes of [[IfcRoot]] the insertion of the [[Name]] attribute may be required. This would be enforced by a where rule. |  | String
[17 empty] | Type |  | Defines the allowed values for selection of the flow meter operation type. |  | String
[17 empty] | Pset_ConstructionAdministration.SpecificationSectionNumber |  | A reference number to an external contract technical specification section describing either (a) minimum performance requirements of a given IfcProductType/[[IfcProduct]] or (b) a preselection for a specific IfcProductType/[[IfcProduct]] made for this project. |  | String
[17 empty] | Pset_ElementComponentCommon.Status |  | [[Status]] of the element, predominately used in renovation or retrofitting projects. The status can be assigned to as 'New' - element designed as new addition, 'Existing' - element exists and remains, 'Demolish' - element existed but is to be demolished, 'Temporary' - element will exists only temporary (like a temporary support structure). |  | String
[17 empty] | Tag |  | The tag (or label) identifier at the particular instance of a product, e.g. the serial number, or the position number. It is the identifier at the occurrence level. |  | String
[17 empty] | Pset_QuantityTakeOff.Height |  | Characteristic height |  | Real
[17 empty] | Pset_QuantityTakeOff.Width |  | The width of the object. Only given, if the object has constant thickness (prismatic). |  | Real
[17 empty] | Pset_QuantityTakeOff.Length |  | The length of the object. |  | Real
VVK.Material
[17 empty] | VVK.Finish |  | [[Description]] of the (surface) finish of the object for informational purposes. |  | String
[17 empty] | VVK.Colour |  | [[Colour]] of this object. |  | String
[17 empty] | Pset_ElectricalDeviceCommon.NominalPowerConsumption |  | Nominal total power consumption. |  | Real
[17 empty] | Pset_ElectricalDeviceCommon.RatedVoltage |  | The range of allowed voltage that a device is certified to handle. The upper bound of this value is the maximum. |  | Real
[17 empty] | Pset_ElectricalDeviceCommon.HasProtectiveEarth |  | Indicates whether the object has a protective earth connection (=TRUE) or not (= FALSE). |  | Boolean
[17 empty] | Pset_ElectricalDeviceCommon.IsExternal |  | Indication whether the element is designed for use in the exterior (TRUE) or not (FALSE). If (TRUE) it is an external element and faces the outside of the building. |  | Boolean
[17 empty] | Pset_ElectricalDeviceCommon.IP_Code |  | IP Code, the International Protection Marking, IEC 60529), classifies and rates the degree of protection provided against intrusion. |  | String
[17 empty] | Pset_ElectricalDeviceCommon.IK_Code |  | IK Code according to IEC 62262 (2002) is a numeric classification for the degree of protection provided by enclosures for electrical equipment against external mechanical impacts. |  | String
Vaizdo jutiklis | P | LF | BXC |  |  | Vaizdo kamera | Vaizdinis garso ir vaizdo jutimo komponentas su skaliariniu išėjimu, skirtas regimajam vaizdui matuoti. | uždaroji televizija (CCTV - angl. closed-circuit television), Kamera, Vaizdo kamera, Valdoma kamera, vaizdo kamera, valdoma stebėjimo kamera (PTZ - angl. pan-tilt-zoom), skeneris, Kupolinė kamera, Vaizdo makera su pašvietimu | IfcDistributionControlElement, IfcDistributionControlElementType, IfcDistributionControlElementTypeEnum | [15 empty] | AS
[17 empty] | Name |  | Optional name for use by the participating software systems or users. For some subtypes of [[IfcRoot]] the insertion of the [[Name]] attribute may be required. This would be enforced by a where rule. |  | String
[17 empty] | Type |  | Defines the allowed values for selection of the flow meter operation type. |  | String
[17 empty] | Pset_ConstructionAdministration.SpecificationSectionNumber |  | A reference number to an external contract technical specification section describing either (a) minimum performance requirements of a given IfcProductType/[[IfcProduct]] or (b) a preselection for a specific IfcProductType/[[IfcProduct]] made for this project. |  | String
[17 empty] | Pset_ElementComponentCommon.Status |  | [[Status]] of the element, predominately used in renovation or retrofitting projects. The status can be assigned to as 'New' - element designed as new addition, 'Existing' - element exists and remains, 'Demolish' - element existed but is to be demolished, 'Temporary' - element will exists only temporary (like a temporary support structure). |  | String
[17 empty] | Tag |  | The tag (or label) identifier at the particular instance of a product, e.g. the serial number, or the position number. It is the identifier at the occurrence level. |  | String
[17 empty] | Pset_QuantityTakeOff.Height |  | Characteristic height |  | Real
[17 empty] | Pset_QuantityTakeOff.Width |  | The width of the object. Only given, if the object has constant thickness (prismatic). |  | Real
[17 empty] | Pset_QuantityTakeOff.Length |  | The length of the object. |  | Real
VVK.Material
[17 empty] | VVK.Finish |  | [[Description]] of the (surface) finish of the object for informational purposes. |  | String
[17 empty] | VVK.Colour |  | [[Colour]] of this object. |  | String
[17 empty] | Pset_ElectricalDeviceCommon.NominalPowerConsumption |  | Nominal total power consumption. |  | Real
[17 empty] | Pset_ElectricalDeviceCommon.RatedVoltage |  | The range of allowed voltage that a device is certified to handle. The upper bound of this value is the maximum. |  | Real
[17 empty] | Pset_ElectricalDeviceCommon.HasProtectiveEarth |  | Indicates whether the object has a protective earth connection (=TRUE) or not (= FALSE). |  | Boolean
Valdymo pultas | P | LF | SZA |  |  | Vaizdo kamerų valdymo pultas | Daugialypis interaktyvus įrenginys, apimantis rankines priemones. | Žaidimų konsolės įvesties įrenginys "joypad", žaidimų skydelis, PTZ pultas, Vaizdo kamerų valdymo pultas, žaidimų valdiklis | IfcDistributionControlElement, IfcDistributionControlElementType, IfcDistributionControlElementTypeEnum | [15 empty] | AS
[17 empty] | Name |  | Optional name for use by the participating software systems or users. For some subtypes of [[IfcRoot]] the insertion of the [[Name]] attribute may be required. This would be enforced by a where rule. |  | String
[17 empty] | Type |  | Defines the allowed values for selection of the flow meter operation type. |  | String
[17 empty] | Pset_ConstructionAdministration.SpecificationSectionNumber |  | A reference number to an external contract technical specification section describing either (a) minimum performance requirements of a given IfcProductType/[[IfcProduct]] or (b) a preselection for a specific IfcProductType/[[IfcProduct]] made for this project. |  | String
[17 empty] | Pset_ElementComponentCommon.Status |  | [[Status]] of the element, predominately used in renovation or retrofitting projects. The status can be assigned to as 'New' - element designed as new addition, 'Existing' - element exists and remains, 'Demolish' - element existed but is to be demolished, 'Temporary' - element will exists only temporary (like a temporary support structure). |  | String
[17 empty] | Tag |  | The tag (or label) identifier at the particular instance of a product, e.g. the serial number, or the position number. It is the identifier at the occurrence level. |  | String
[17 empty] | Pset_QuantityTakeOff.Height |  | Characteristic height |  | Real
[17 empty] | Pset_QuantityTakeOff.Width |  | The width of the object. Only given, if the object has constant thickness (prismatic). |  | Real
[17 empty] | Pset_QuantityTakeOff.Length |  | The length of the object. |  | Real
VVK.Material
[17 empty] | VVK.Finish |  | [[Description]] of the (surface) finish of the object for informational purposes. |  | String
[17 empty] | VVK.Colour |  | [[Colour]] of this object. |  | String
[17 empty] | Pset_ElectricalDeviceCommon.NominalPowerConsumption |  | Nominal total power consumption. |  | Real
[17 empty] | Pset_ElectricalDeviceCommon.RatedVoltage |  | The range of allowed voltage that a device is certified to handle. The upper bound of this value is the maximum. |  | Real
[17 empty] | Pset_ElectricalDeviceCommon.HasProtectiveEarth |  | Indicates whether the object has a protective earth connection (=TRUE) or not (= FALSE). |  | Boolean
Kortelių rašytuvas | P | LF | KEE |  |  | Vaizdo įrašymo įrenginys | Elektrinio signalo apdorojimo komponentas, automatiškai išsaugantis kaupimo įrenginio įėjimo informaciją. | kompaktinių diskų rašytuvas, DVR, Juostos rašytuvas, optinių diskų rašytuvas, Vaizdo įrašymo irenginys | IfcDistributionControlElement, IfcDistributionControlElementType, IfcDistributionControlElementTypeEnum | [15 empty] | AS
[17 empty] | Name |  | Optional name for use by the participating software systems or users. For some subtypes of [[IfcRoot]] the insertion of the [[Name]] attribute may be required. This would be enforced by a where rule. |  | String
[17 empty] | Type |  | Defines the allowed values for selection of the flow meter operation type. |  | String
[17 empty] | Pset_ConstructionAdministration.SpecificationSectionNumber |  | A reference number to an external contract technical specification section describing either (a) minimum performance requirements of a given IfcProductType/[[IfcProduct]] or (b) a preselection for a specific IfcProductType/[[IfcProduct]] made for this project. |  | String
[17 empty] | Pset_ElementComponentCommon.Status |  | [[Status]] of the element, predominately used in renovation or retrofitting projects. The status can be assigned to as 'New' - element designed as new addition, 'Existing' - element exists and remains, 'Demolish' - element existed but is to be demolished, 'Temporary' - element will exists only temporary (like a temporary support structure). |  | String
[17 empty] | Tag |  | The tag (or label) identifier at the particular instance of a product, e.g. the serial number, or the position number. It is the identifier at the occurrence level. |  | String
[17 empty] | Pset_QuantityTakeOff.Height |  | Characteristic height |  | Real
[17 empty] | Pset_QuantityTakeOff.Width |  | The width of the object. Only given, if the object has constant thickness (prismatic). |  | Real
[17 empty] | Pset_QuantityTakeOff.Length |  | The length of the object. |  | Real
VVK.Material
[17 empty] | VVK.Finish |  | [[Description]] of the (surface) finish of the object for informational purposes. |  | String
[17 empty] | VVK.Colour |  | [[Colour]] of this object. |  | String
[17 empty] | Pset_ElectricalDeviceCommon.NominalPowerConsumption |  | Nominal total power consumption. |  | Real
[17 empty] | Pset_ElectricalDeviceCommon.RatedVoltage |  | The range of allowed voltage that a device is certified to handle. The upper bound of this value is the maximum. |  | Real
[17 empty] | Pset_ElectricalDeviceCommon.HasProtectiveEarth |  | Indicates whether the object has a protective earth connection (=TRUE) or not (= FALSE). |  | Boolean
Duomenų kabelio lizdas | P | LF | %XGA10 |  |  | Vaizdo kamerų prijungimo lizdas | Signalo kabelio lizdas duomenų kabeliui prijungti. | Duomenų lizdas, RJ-45 lizdas, UTP lizdas | IfcDistributionControlElement, IfcDistributionControlElementType, IfcDistributionControlElementTypeEnum | [15 empty] | AS
[17 empty] | Name |  | Optional name for use by the participating software systems or users. For some subtypes of [[IfcRoot]] the insertion of the [[Name]] attribute may be required. This would be enforced by a where rule. |  | String
[17 empty] | Type |  | Defines the allowed values for selection of the flow meter operation type. |  | String
[17 empty] | Pset_ConstructionAdministration.SpecificationSectionNumber |  | A reference number to an external contract technical specification section describing either (a) minimum performance requirements of a given IfcProductType/[[IfcProduct]] or (b) a preselection for a specific IfcProductType/[[IfcProduct]] made for this project. |  | String
[17 empty] | Pset_ElementComponentCommon.Status |  | [[Status]] of the element, predominately used in renovation or retrofitting projects. The status can be assigned to as 'New' - element designed as new addition, 'Existing' - element exists and remains, 'Demolish' - element existed but is to be demolished, 'Temporary' - element will exists only temporary (like a temporary support structure). |  | String
[17 empty] | Tag |  | The tag (or label) identifier at the particular instance of a product, e.g. the serial number, or the position number. It is the identifier at the occurrence level. |  | String
[17 empty] | Pset_QuantityTakeOff.Height |  | Characteristic height |  | Real
[17 empty] | Pset_QuantityTakeOff.Width |  | The width of the object. Only given, if the object has constant thickness (prismatic). |  | Real
[17 empty] | Pset_QuantityTakeOff.Length |  | The length of the object. |  | Real
VVK.Material
[17 empty] | VVK.Finish |  | [[Description]] of the (surface) finish of the object for informational purposes. |  | String
[17 empty] | VVK.Colour |  | [[Colour]] of this object. |  | String
Duomenų komutacinis skydelis | P | LF | %XGC10 |  |  | Vaizdo kamerų komutacinė panelė | Komutacinis skydelis duomenų kabeliams sujungti. | Plintas, Komutacinė panelė, Duomenų paskirstymo panelė | IfcDistributionControlElement, IfcDistributionControlElementType, IfcDistributionControlElementTypeEnum | [15 empty] | AS
[17 empty] | Name |  | Optional name for use by the participating software systems or users. For some subtypes of [[IfcRoot]] the insertion of the [[Name]] attribute may be required. This would be enforced by a where rule. |  | String
[17 empty] | Type |  | Defines the allowed values for selection of the flow meter operation type. |  | String
[17 empty] | Pset_ConstructionAdministration.SpecificationSectionNumber |  | A reference number to an external contract technical specification section describing either (a) minimum performance requirements of a given IfcProductType/[[IfcProduct]] or (b) a preselection for a specific IfcProductType/[[IfcProduct]] made for this project. |  | String
[17 empty] | Pset_ElementComponentCommon.Status |  | [[Status]] of the element, predominately used in renovation or retrofitting projects. The status can be assigned to as 'New' - element designed as new addition, 'Existing' - element exists and remains, 'Demolish' - element existed but is to be demolished, 'Temporary' - element will exists only temporary (like a temporary support structure). |  | String
[17 empty] | Tag |  | The tag (or label) identifier at the particular instance of a product, e.g. the serial number, or the position number. It is the identifier at the occurrence level. |  | String
[17 empty] | Pset_QuantityTakeOff.Height |  | Characteristic height |  | Real
[17 empty] | Pset_QuantityTakeOff.Width |  | The width of the object. Only given, if the object has constant thickness (prismatic). |  | Real
[17 empty] | Pset_QuantityTakeOff.Length |  | The length of the object. |  | Real
VVK.Material
[17 empty] | VVK.Finish |  | [[Description]] of the (surface) finish of the object for informational purposes. |  | String
[17 empty] | VVK.Colour |  | [[Colour]] of this object. |  | String
Korpusas | P | LF | UCA |  |  | Korpusas (skydelis) | Gaubtas, skirtas mechanizmams ar jų dalims apsaugoti nuo išorinio poveikio bei užtikrinti žmonių saugumą (taip pat ir nuo kontakto su elektros srove). | spintelė, paskirstymo skydelis, sensorių dėžutė, montavimo dėžė, skydinė, Centralė, elektros skydelis, elektros spinta, Vaizdo kamerų dėžė, saugos dėžutė, kolektorių spintelė, Vaizdo kamerų sistemos spinta, Vaizdo kamerų sistemos įrenginių spinta, prietaisų dėžė | [16 empty] | AS
[17 empty] | Name |  | Optional name for use by the participating software systems or users. For some subtypes of [[IfcRoot]] the insertion of the [[Name]] attribute may be required. This would be enforced by a where rule. |  | String
[17 empty] | Type |  | Defines the allowed values for selection of the flow meter operation type. |  | String
[17 empty] | Pset_ConstructionAdministration.SpecificationSectionNumber |  | A reference number to an external contract technical specification section describing either (a) minimum performance requirements of a given IfcProductType/[[IfcProduct]] or (b) a preselection for a specific IfcProductType/[[IfcProduct]] made for this project. |  | String
[17 empty] | Pset_ElementComponentCommon.Status |  | [[Status]] of the element, predominately used in renovation or retrofitting projects. The status can be assigned to as 'New' - element designed as new addition, 'Existing' - element exists and remains, 'Demolish' - element existed but is to be demolished, 'Temporary' - element will exists only temporary (like a temporary support structure). |  | String
[17 empty] | Tag |  | The tag (or label) identifier at the particular instance of a product, e.g. the serial number, or the position number. It is the identifier at the occurrence level. |  | String
[17 empty] | Pset_QuantityTakeOff.Height |  | Characteristic height |  | Real
[17 empty] | Pset_QuantityTakeOff.Width |  | The width of the object. Only given, if the object has constant thickness (prismatic). |  | Real
[17 empty] | Pset_QuantityTakeOff.Length |  | The length of the object. |  | Real
VVK.Material
[17 empty] | VVK.Finish |  | [[Description]] of the (surface) finish of the object for informational purposes. |  | String
[17 empty] | VVK.Colour |  | [[Colour]] of this object. |  | String
[17 empty] | Pset_ElectricalDeviceCommon.NominalPowerConsumption |  | Nominal total power consumption. |  | Real
[17 empty] | Pset_ElectricalDeviceCommon.RatedVoltage |  | The range of allowed voltage that a device is certified to handle. The upper bound of this value is the maximum. |  | Real
[17 empty] | Pset_ElectricalDeviceCommon.HasProtectiveEarth |  | Indicates whether the object has a protective earth connection (=TRUE) or not (= FALSE). |  | Boolean
[17 empty] | Pset_ElectricalDeviceCommon.IsExternal |  | Indication whether the element is designed for use in the exterior (TRUE) or not (FALSE). If (TRUE) it is an external element and faces the outside of the building. |  | Boolean
[17 empty] | Pset_ElectricalDeviceCommon.IP_Code |  | IP Code, the International Protection Marking, IEC 60529), classifies and rates the degree of protection provided against intrusion. |  | String
[17 empty] | Pset_ElectricalDeviceCommon.IK_Code |  | IK Code according to IEC 62262 (2002) is a numeric classification for the degree of protection provided by enclosures for electrical equipment against external mechanical impacts. |  | String
Elektros skirstytuvas | P | LF | XDE |  |  | Elektros skirstytuvas | Žemosios įtampos jungiamasis komponentas, skirtas keletui kištukinių srovę naudojančių įrenginių. | elektros šakotuvas, Ilgintuvas, Vaizdo kamerų sistemos elektros šakotuvas, Elektros šakotuvas vaizdo kamerų sistemai, "prailgintuvas" | IfcDistributionControlElement, IfcDistributionControlElementType, IfcDistributionControlElementTypeEnum | [15 empty] | AS
[17 empty] | Name |  | Optional name for use by the participating software systems or users. For some subtypes of [[IfcRoot]] the insertion of the [[Name]] attribute may be required. This would be enforced by a where rule. |  | String
[17 empty] | Type |  | Defines the allowed values for selection of the flow meter operation type. |  | String
[17 empty] | Pset_ConstructionAdministration.SpecificationSectionNumber |  | A reference number to an external contract technical specification section describing either (a) minimum performance requirements of a given IfcProductType/[[IfcProduct]] or (b) a preselection for a specific IfcProductType/[[IfcProduct]] made for this project. |  | String
[17 empty] | Pset_ElementComponentCommon.Status |  | [[Status]] of the element, predominately used in renovation or retrofitting projects. The status can be assigned to as 'New' - element designed as new addition, 'Existing' - element exists and remains, 'Demolish' - element existed but is to be demolished, 'Temporary' - element will exists only temporary (like a temporary support structure). |  | String
[17 empty] | Tag |  | The tag (or label) identifier at the particular instance of a product, e.g. the serial number, or the position number. It is the identifier at the occurrence level. |  | String
[17 empty] | Pset_QuantityTakeOff.Height |  | Characteristic height |  | Real
[17 empty] | Pset_QuantityTakeOff.Width |  | The width of the object. Only given, if the object has constant thickness (prismatic). |  | Real
[17 empty] | Pset_QuantityTakeOff.Length |  | The length of the object. |  | Real
VVK.Material
[17 empty] | VVK.Finish |  | [[Description]] of the (surface) finish of the object for informational purposes. |  | String
[17 empty] | VVK.Colour |  | [[Colour]] of this object. |  | String
[17 empty] | Pset_ElectricalDeviceCommon.NominalPowerConsumption |  | Nominal total power consumption. |  | Real
[17 empty] | Pset_ElectricalDeviceCommon.RatedVoltage |  | The range of allowed voltage that a device is certified to handle. The upper bound of this value is the maximum. |  | Real
[17 empty] | Pset_ElectricalDeviceCommon.HasProtectiveEarth |  | Indicates whether the object has a protective earth connection (=TRUE) or not (= FALSE). |  | Boolean
[17 empty] | Pset_ElectricalDeviceCommon.IsExternal |  | Indication whether the element is designed for use in the exterior (TRUE) or not (FALSE). If (TRUE) it is an external element and faces the outside of the building. |  | Boolean
[17 empty] | Pset_ElectricalDeviceCommon.IP_Code |  | IP Code, the International Protection Marking, IEC 60529), classifies and rates the degree of protection provided against intrusion. |  | String
[17 empty] | Pset_ElectricalDeviceCommon.IK_Code |  | IK Code according to IEC 62262 (2002) is a numeric classification for the degree of protection provided by enclosures for electrical equipment against external mechanical impacts. |  | String
Nepertraukiamo maitinimo šaltinis | P | LF | RBA |  |  | Nepertraukiamo maitinimo šaltinis | Elektros energijos stabilizavimo komponentas, užtikrinantis nenutrūkstamą energijos tiekimą. | Vaizdo kamerų nepertraukiamo maitinimo šaltinis, UPS (angl. uninterrupted power supply), Vaizdo kamerų UPS | IfcElectricalElement, IfcElectricFlowStorageDeviceTypeEnum | [15 empty] | AS
[17 empty] | Name |  | Optional name for use by the participating software systems or users. For some subtypes of [[IfcRoot]] the insertion of the [[Name]] attribute may be required. This would be enforced by a where rule. |  | String
[17 empty] | Type |  | Defines the allowed values for selection of the flow meter operation type. |  | String
[17 empty] | Pset_ConstructionAdministration.SpecificationSectionNumber |  | A reference number to an external contract technical specification section describing either (a) minimum performance requirements of a given IfcProductType/[[IfcProduct]] or (b) a preselection for a specific IfcProductType/[[IfcProduct]] made for this project. |  | String
[17 empty] | Pset_ElementComponentCommon.Status |  | [[Status]] of the element, predominately used in renovation or retrofitting projects. The status can be assigned to as 'New' - element designed as new addition, 'Existing' - element exists and remains, 'Demolish' - element existed but is to be demolished, 'Temporary' - element will exists only temporary (like a temporary support structure). |  | String
[17 empty] | Tag |  | The tag (or label) identifier at the particular instance of a product, e.g. the serial number, or the position number. It is the identifier at the occurrence level. |  | String
[17 empty] | Pset_QuantityTakeOff.Height |  | Characteristic height |  | Real
[17 empty] | Pset_QuantityTakeOff.Width |  | The width of the object. Only given, if the object has constant thickness (prismatic). |  | Real
[17 empty] | Pset_QuantityTakeOff.Length |  | The length of the object. |  | Real
VVK.Material
[17 empty] | VVK.Finish |  | [[Description]] of the (surface) finish of the object for informational purposes. |  | String
[17 empty] | VVK.Colour |  | [[Colour]] of this object. |  | String
[17 empty] | Pset_ElectricalDeviceCommon.NominalPowerConsumption |  | Nominal total power consumption. |  | Real
[17 empty] | Pset_ElectricalDeviceCommon.RatedVoltage |  | The range of allowed voltage that a device is certified to handle. The upper bound of this value is the maximum. |  | Real
[17 empty] | Pset_ElectricalDeviceCommon.HasProtectiveEarth |  | Indicates whether the object has a protective earth connection (=TRUE) or not (= FALSE). |  | Boolean
[17 empty] | Pset_ElectricalDeviceCommon.IsExternal |  | Indication whether the element is designed for use in the exterior (TRUE) or not (FALSE). If (TRUE) it is an external element and faces the outside of the building. |  | Boolean
[17 empty] | Pset_ElectricalDeviceCommon.IP_Code |  | IP Code, the International Protection Marking, IEC 60529), classifies and rates the degree of protection provided against intrusion. |  | String
[17 empty] | Pset_ElectricalDeviceCommon.IK_Code |  | IK Code according to IEC 62262 (2002) is a numeric classification for the degree of protection provided by enclosures for electrical equipment against external mechanical impacts. |  | String