## LOI
Komponento pavadinimas pagal NSIK klasifikatorių | Klasifikatoriai |  |  |  |  | Pavadinimas | Elemento aprašymas | Modeliuojamų elementų pavyzdžiai | IFC tipas | Pastabos | Pateikiama informacija | [8 empty] | PROJEKTO DALIS
| Funkcinės sistemos kodas - ClassificationSystem.NSIK LF arba „NSIK LF“ klasifikatorius | Techninės sistemos kodas - ClassificationSystem.NSIK LT arba „NSIK LT“ klasifikatorius | Komponento kodas - ClassificationSystemNSIK LK arba „NSIK LK“ klasifikatorius | Erdvės kodas - ClassificationSystem.NSIK B arba „NSIK B“ klasifikatorius | Statinio kodas - ClassificationSystem.NSIK E arba „NSIK E“ klasifikatorius | [5 empty] | TP modeliai | Pavadinimas arba Savybių rinkinys.Pavadinimas | Nuoroda | Atributo ar savybės aprašymas | IFC duomenų tipas | Duomenų tipas | Vertės pavyzdžiai | Leidžiamos reikšmės | Pastabos
E: Elektrotechnika
Įrangos ir (ar) kabelių dėklas | K | HG | UBA |  |  | Įrangos ir (ar) kabelių dėklas | Tarp fiksuotų padėčių objektą ar objektus palaikantis komponentas, kuris įrengtas išilgai laikomojo komponento ar sistemos ir yra nuolatiniame sąlytyje su tuo komponentu ar sistema. | instaliacinis vamzdis, kabelio kanalas, vamzdžių dėklas, ryšio kabelių lovys, laido kanalas, įrangą laikanti konstrukcija, kabelio kopėčios, vamzdžių kanalas, Kabelio kanalas, kabelio lovelis, laidų kanalas, įrangos laikiklis, kabelių laikiklis, kabelio vielinis lovelis, uždaras dėklas, Atviras dėklas, kabelių kanalas, įrenginių dėklas, laidų dėklas, įrangos dėklas | IfcFlowSegment, IfcFlowSegmentType, IfcFlowSegmentTypeEnum | [10 empty] | E
[12 empty] | Name | Name | Optional name for use by the participating software systems or users. For some subtypes of [[IfcRoot]] the insertion of the [[Name]] attribute may be required. This would be enforced by a where rule. |  | Tekstas
[12 empty] | System | System | The building service system that requires the provision for voids, e.g. 'Air Conditioning', 'Plumbing', 'Electro', etc. |  | Tekstas
[12 empty] | Pset_ElementComponentCommon.Status | Status | [[Status]] of the element, predominately used in renovation or retrofitting projects. The status can be assigned to as 'New' - element designed as new addition, 'Existing' - element exists and remains, 'Demolish' - element existed but is to be demolished, 'Temporary' - element will exists only temporary (like a temporary support structure). |  | Tekstas
[12 empty] | Type | Type | Defines the allowed values for selection of the flow meter operation type. |  | Tekstas
[12 empty] | Pset_ConstructionAdministration.SpecificationSectionNumber | SpecificationSectionNumber | A reference number to an external contract technical specification section describing either (a) minimum performance requirements of a given IfcProductType/[[IfcProduct]] or (b) a preselection for a specific IfcProductType/[[IfcProduct]] made for this project. |  | Tekstas
VVK.Material
Pset_QuantityTakeOff.Heigth
[12 empty] | Pset_QuantityTakeOff.Width | Width | The width of the object. Only given, if the object has constant thickness (prismatic). |  | Skaičius
[12 empty] | Pset_QuantityTakeOff.Length | Length | The length of the object. |  | Skaičius
Įrangos ir (ar) kabelių dėklas | K | %HG30 | UBA |  |  | Įrangos ir (ar) kabelių dėklas | Tarp fiksuotų padėčių objektą ar objektus palaikantis komponentas, kuris įrengtas išilgai laikomojo komponento ar sistemos ir yra nuolatiniame sąlytyje su tuo komponentu ar sistema. | instaliacinis vamzdis, kabelio kanalas, vamzdžių dėklas, ryšio kabelių lovys, laido kanalas, įrangą laikanti konstrukcija, kabelio kopėčios, vamzdžių kanalas, Kabelio kanalas, kabelio lovelis, laidų kanalas, įrangos laikiklis, kabelių laikiklis, kabelio vielinis lovelis, uždaras dėklas, Atviras dėklas, kabelių kanalas, įrenginių dėklas, laidų dėklas, įrangos dėklas | IfcFlowSegment, IfcFlowSegmentType, IfcFlowSegmentTypeEnum | [10 empty] | E
[12 empty] | Name | Name | Optional name for use by the participating software systems or users. For some subtypes of [[IfcRoot]] the insertion of the [[Name]] attribute may be required. This would be enforced by a where rule. |  | Tekstas
[12 empty] | System | System | The building service system that requires the provision for voids, e.g. 'Air Conditioning', 'Plumbing', 'Electro', etc. |  | Tekstas
[12 empty] | Pset_ElementComponentCommon.Status | Status | [[Status]] of the element, predominately used in renovation or retrofitting projects. The status can be assigned to as 'New' - element designed as new addition, 'Existing' - element exists and remains, 'Demolish' - element existed but is to be demolished, 'Temporary' - element will exists only temporary (like a temporary support structure). |  | Tekstas
[12 empty] | Type | Type | Defines the allowed values for selection of the flow meter operation type. |  | Tekstas
[12 empty] | Pset_ConstructionAdministration.SpecificationSectionNumber | SpecificationSectionNumber | A reference number to an external contract technical specification section describing either (a) minimum performance requirements of a given IfcProductType/[[IfcProduct]] or (b) a preselection for a specific IfcProductType/[[IfcProduct]] made for this project. |  | Tekstas
VVK.Material
Pset_QuantityTakeOff.Heigth
[12 empty] | Pset_QuantityTakeOff.Width | Width | The width of the object. Only given, if the object has constant thickness (prismatic). |  | Skaičius
[12 empty] | Pset_QuantityTakeOff.Length | Length | The length of the object. |  | Skaičius
Žemosios įtampos kabelis | K | HG | WDB |  |  | Žemosios įtampos kabelis | Žemosios įtampos elektros energijos nukreipimo komponentas, skirtas žemosios įtampos elektros energijai nukreipti kabeliu. | Žemosios įtampos galios kabelis | IfcFlowSegment, IfcFlowSegmentType, IfcFlowSegmentTypeEnum | [10 empty] | E
[12 empty] | Name | Name | Optional name for use by the participating software systems or users. For some subtypes of [[IfcRoot]] the insertion of the [[Name]] attribute may be required. This would be enforced by a where rule. |  | Tekstas
[12 empty] | System | System | The building service system that requires the provision for voids, e.g. 'Air Conditioning', 'Plumbing', 'Electro', etc. |  | Tekstas
[12 empty] | Pset_ElementComponentCommon.Status | Status | [[Status]] of the element, predominately used in renovation or retrofitting projects. The status can be assigned to as 'New' - element designed as new addition, 'Existing' - element exists and remains, 'Demolish' - element existed but is to be demolished, 'Temporary' - element will exists only temporary (like a temporary support structure). |  | Tekstas
[12 empty] | Type | Type | Defines the allowed values for selection of the flow meter operation type. |  | Tekstas
[12 empty] | Pset_ConstructionAdministration.SpecificationSectionNumber | SpecificationSectionNumber | A reference number to an external contract technical specification section describing either (a) minimum performance requirements of a given IfcProductType/[[IfcProduct]] or (b) a preselection for a specific IfcProductType/[[IfcProduct]] made for this project. |  | Tekstas
VVK.Material
[12 empty] | Pset_QuantityTakeOff.Diameter | Diameter | The [[Diameter]] of the object. |  | Skaičius
[12 empty] | Pset_QuantityTakeOff.Length | Length | The length of the object. |  | Skaičius
Žemosios įtampos kabelis | K | %HG30 | WDB |  |  | Žemosios įtampos kabelis | Žemosios įtampos elektros energijos nukreipimo komponentas, skirtas žemosios įtampos elektros energijai nukreipti kabeliu. | Žemosios įtampos galios kabelis | IfcFlowSegment, IfcFlowSegmentType, IfcFlowSegmentTypeEnum | [10 empty] | E
[12 empty] | Name | Name | Optional name for use by the participating software systems or users. For some subtypes of [[IfcRoot]] the insertion of the [[Name]] attribute may be required. This would be enforced by a where rule. |  | Tekstas
[12 empty] | System | System | The building service system that requires the provision for voids, e.g. 'Air Conditioning', 'Plumbing', 'Electro', etc. |  | Tekstas
[12 empty] | Pset_ElementComponentCommon.Status | Status | [[Status]] of the element, predominately used in renovation or retrofitting projects. The status can be assigned to as 'New' - element designed as new addition, 'Existing' - element exists and remains, 'Demolish' - element existed but is to be demolished, 'Temporary' - element will exists only temporary (like a temporary support structure). |  | Tekstas
[12 empty] | Type | Type | Defines the allowed values for selection of the flow meter operation type. |  | Tekstas
[12 empty] | Pset_ConstructionAdministration.SpecificationSectionNumber | SpecificationSectionNumber | A reference number to an external contract technical specification section describing either (a) minimum performance requirements of a given IfcProductType/[[IfcProduct]] or (b) a preselection for a specific IfcProductType/[[IfcProduct]] made for this project. |  | Tekstas
VVK.Material
[12 empty] | Pset_QuantityTakeOff.Diameter | Diameter | The [[Diameter]] of the object. |  | Skaičius
[12 empty] | Pset_QuantityTakeOff.Length | Length | The length of the object. |  | Skaičius
Valdymo kabelis | K | HG | WGA |  |  | Valdymo kabelis | Elektrinio signalo nukreipimo komponentas, skirtas valdymui ir matavimui. |  | IfcFlowSegment, IfcFlowSegmentType, IfcFlowSegmentTypeEnum | [10 empty] | E
[12 empty] | Name | Name | Optional name for use by the participating software systems or users. For some subtypes of [[IfcRoot]] the insertion of the [[Name]] attribute may be required. This would be enforced by a where rule. |  | Tekstas
[12 empty] | System | System | The building service system that requires the provision for voids, e.g. 'Air Conditioning', 'Plumbing', 'Electro', etc. |  | Tekstas
[12 empty] | Pset_ElementComponentCommon.Status | Status | [[Status]] of the element, predominately used in renovation or retrofitting projects. The status can be assigned to as 'New' - element designed as new addition, 'Existing' - element exists and remains, 'Demolish' - element existed but is to be demolished, 'Temporary' - element will exists only temporary (like a temporary support structure). |  | Tekstas
[12 empty] | Type | Type | Defines the allowed values for selection of the flow meter operation type. |  | Tekstas
[12 empty] | Pset_ConstructionAdministration.SpecificationSectionNumber | SpecificationSectionNumber | A reference number to an external contract technical specification section describing either (a) minimum performance requirements of a given IfcProductType/[[IfcProduct]] or (b) a preselection for a specific IfcProductType/[[IfcProduct]] made for this project. |  | Tekstas
VVK.Material
[12 empty] | Pset_QuantityTakeOff.Diameter | Diameter | The [[Diameter]] of the object. |  | Skaičius
[12 empty] | Pset_QuantityTakeOff.Length | Length | The length of the object. |  | Skaičius
Duomenų kabelis | K | HG | WGB |  |  | Duomenų kabelis | Elektrinio signalo nukreipimo komponentas, skirtas duomenų perdavimui. | Duomenų šyna | IfcFlowSegment, IfcFlowSegmentType, IfcFlowSegmentTypeEnum | [10 empty] | E
[12 empty] | Name | Name | Optional name for use by the participating software systems or users. For some subtypes of [[IfcRoot]] the insertion of the [[Name]] attribute may be required. This would be enforced by a where rule. |  | Tekstas
[12 empty] | System | System | The building service system that requires the provision for voids, e.g. 'Air Conditioning', 'Plumbing', 'Electro', etc. |  | Tekstas
[12 empty] | Pset_ElementComponentCommon.Status | Status | [[Status]] of the element, predominately used in renovation or retrofitting projects. The status can be assigned to as 'New' - element designed as new addition, 'Existing' - element exists and remains, 'Demolish' - element existed but is to be demolished, 'Temporary' - element will exists only temporary (like a temporary support structure). |  | Tekstas
[12 empty] | Type | Type | Defines the allowed values for selection of the flow meter operation type. |  | Tekstas
[12 empty] | Pset_ConstructionAdministration.SpecificationSectionNumber | SpecificationSectionNumber | A reference number to an external contract technical specification section describing either (a) minimum performance requirements of a given IfcProductType/[[IfcProduct]] or (b) a preselection for a specific IfcProductType/[[IfcProduct]] made for this project. |  | Tekstas
VVK.Material
[12 empty] | Pset_QuantityTakeOff.Diameter | Diameter | The [[Diameter]] of the object. |  | Skaičius
[12 empty] | Pset_QuantityTakeOff.Length | Length | The length of the object. |  | Skaičius
Jungiklis | K | HG | SJA |  |  | Jungiklis | Sąveikos komponentas, valdomas svirtiniu jungikliu. | Perjungiklis, Įvadinis jungiklis, Jungiklis, Dviejų padėčių jungiklis | IfcDistributionControlElement, IfcDistributionControlElementType, IfcDistributionControlElementTypeEnum | [10 empty] | E
[12 empty] | Name | Name | Optional name for use by the participating software systems or users. For some subtypes of [[IfcRoot]] the insertion of the [[Name]] attribute may be required. This would be enforced by a where rule. |  | Tekstas
[12 empty] | System | System | The building service system that requires the provision for voids, e.g. 'Air Conditioning', 'Plumbing', 'Electro', etc. |  | Tekstas
[12 empty] | Pset_ElementComponentCommon.Status | Status | [[Status]] of the element, predominately used in renovation or retrofitting projects. The status can be assigned to as 'New' - element designed as new addition, 'Existing' - element exists and remains, 'Demolish' - element existed but is to be demolished, 'Temporary' - element will exists only temporary (like a temporary support structure). |  | Tekstas
[12 empty] | Type | Type | Defines the allowed values for selection of the flow meter operation type. |  | Tekstas
[12 empty] | Tag | Tag | The tag (or label) identifier at the particular instance of a product, e.g. the serial number, or the position number. It is the identifier at the occurrence level. |  | Tekstas
[12 empty] | Pset_ConstructionAdministration.SpecificationSectionNumber | SpecificationSectionNumber | A reference number to an external contract technical specification section describing either (a) minimum performance requirements of a given IfcProductType/[[IfcProduct]] or (b) a preselection for a specific IfcProductType/[[IfcProduct]] made for this project. |  | Tekstas
VVK.Material
Pset_QuantityTakeOff.Heigth
[12 empty] | Pset_QuantityTakeOff.Width | Width | The width of the object. Only given, if the object has constant thickness (prismatic). |  | Skaičius
[12 empty] | Pset_QuantityTakeOff.Length | Length | The length of the object. |  | Skaičius
[12 empty] | VVK.Finish | Finish | [[Description]] of the (surface) finish of the object for informational purposes. |  | Tekstas
[12 empty] | VVK.Colour | Colour | [[Colour]] of this object. |  | Tekstas
[12 empty] | Pset_ElectricalDeviceCommon.IsExternal | IsExternal | Indication whether the element is designed for use in the exterior (TRUE) or not (FALSE). If (TRUE) it is an external element and faces the outside of the building. |  | Loginė
Miniatiūrinis automatinis jungiklis | K | HG | FCB |  |  | Miniatiūrinis automatinis jungiklis | Apsaugos nuo viršsrovio komponentas, galintis įjungti, praleisti ir nutraukti sroves normaliomis elektros grandinės sąlygomis, ir įjungti, praleisti nustatytą laiką ir automatiškai nutraukti sroves esant tam tikroms nenormalioms elektros grandinės sąlygoms. Pastaba: ši klasė skirta automatiniams jungikliams, kurie apibrėžti pagal standartą IEC 60898. | Automatas, Automatinis jungiklis, Viršsrovio jungiklis, automatukas, automatinis jungiklis | IfcDistributionControlElement, IfcDistributionControlElementType, IfcDistributionControlElementTypeEnum | [10 empty] | E
[12 empty] | Name | Name | Optional name for use by the participating software systems or users. For some subtypes of [[IfcRoot]] the insertion of the [[Name]] attribute may be required. This would be enforced by a where rule. |  | Tekstas
[12 empty] | System | System | The building service system that requires the provision for voids, e.g. 'Air Conditioning', 'Plumbing', 'Electro', etc. |  | Tekstas
[12 empty] | Pset_ElementComponentCommon.Status | Status | [[Status]] of the element, predominately used in renovation or retrofitting projects. The status can be assigned to as 'New' - element designed as new addition, 'Existing' - element exists and remains, 'Demolish' - element existed but is to be demolished, 'Temporary' - element will exists only temporary (like a temporary support structure). |  | Tekstas
[12 empty] | Type | Type | Defines the allowed values for selection of the flow meter operation type. |  | Tekstas
[12 empty] | Tag | Tag | The tag (or label) identifier at the particular instance of a product, e.g. the serial number, or the position number. It is the identifier at the occurrence level. |  | Tekstas
[12 empty] | Pset_ConstructionAdministration.SpecificationSectionNumber | SpecificationSectionNumber | A reference number to an external contract technical specification section describing either (a) minimum performance requirements of a given IfcProductType/[[IfcProduct]] or (b) a preselection for a specific IfcProductType/[[IfcProduct]] made for this project. |  | Tekstas
VVK.Material
Pset_QuantityTakeOff.Heigth
[12 empty] | Pset_QuantityTakeOff.Width | Width | The width of the object. Only given, if the object has constant thickness (prismatic). |  | Skaičius
[12 empty] | Pset_QuantityTakeOff.Length | Length | The length of the object. |  | Skaičius
[12 empty] | VVK.Finish | Finish | [[Description]] of the (surface) finish of the object for informational purposes. |  | Tekstas
[12 empty] | VVK.Colour | Colour | [[Colour]] of this object. |  | Tekstas
[12 empty] | Pset_ElectricalDeviceCommon.NominalPowerConsumption | NominalPowerConsumption | Nominal total power consumption. |  | Skaičius
Mygtukas | K | HG | SJB |  |  | Mygtukas | Sąveikos komponentas, valdomas spaudžiant pirštu. | Blokavimo mygtukas, įspaudžiamas jungiklis, Klaviatūra, įspaudžiamas mygtukas, Įrangos valdymo mygtukas, klavišas | IfcDistributionControlElement, IfcDistributionControlElementType, IfcDistributionControlElementTypeEnum | [10 empty] | E
[12 empty] | Name | Name | Optional name for use by the participating software systems or users. For some subtypes of [[IfcRoot]] the insertion of the [[Name]] attribute may be required. This would be enforced by a where rule. |  | Tekstas
[12 empty] | System | System | The building service system that requires the provision for voids, e.g. 'Air Conditioning', 'Plumbing', 'Electro', etc. |  | Tekstas
[12 empty] | Pset_ElementComponentCommon.Status | Status | [[Status]] of the element, predominately used in renovation or retrofitting projects. The status can be assigned to as 'New' - element designed as new addition, 'Existing' - element exists and remains, 'Demolish' - element existed but is to be demolished, 'Temporary' - element will exists only temporary (like a temporary support structure). |  | Tekstas
[12 empty] | Type | Type | Defines the allowed values for selection of the flow meter operation type. |  | Tekstas
[12 empty] | Tag | Tag | The tag (or label) identifier at the particular instance of a product, e.g. the serial number, or the position number. It is the identifier at the occurrence level. |  | Tekstas
[12 empty] | Pset_ConstructionAdministration.SpecificationSectionNumber | SpecificationSectionNumber | A reference number to an external contract technical specification section describing either (a) minimum performance requirements of a given IfcProductType/[[IfcProduct]] or (b) a preselection for a specific IfcProductType/[[IfcProduct]] made for this project. |  | Tekstas
VVK.Material
Pset_QuantityTakeOff.Heigth
[12 empty] | Pset_QuantityTakeOff.Width | Width | The width of the object. Only given, if the object has constant thickness (prismatic). |  | Skaičius
[12 empty] | Pset_QuantityTakeOff.Length | Length | The length of the object. |  | Skaičius
[12 empty] | VVK.Finish | Finish | [[Description]] of the (surface) finish of the object for informational purposes. |  | Tekstas
[12 empty] | VVK.Colour | Colour | [[Colour]] of this object. |  | Tekstas
[12 empty] | Pset_ElectricalDeviceCommon.IsExternal | IsExternal | Indication whether the element is designed for use in the exterior (TRUE) or not (FALSE). If (TRUE) it is an external element and faces the outside of the building. |  | Loginė
Valdymo blokas | K | HG | KEB |  |  | Valdymo blokas | Elektrinis signalo apdorojimo komponentas, skirtas prietaisams valdyti be žmogaus įsikišimo. | Valdiklis, Kontroleris, Centrinis procesorius (CPU - angl. central processing unit), sinchronizavimo relė, nuotolinis apsaugos ir valdymo blokas, sinchronizatorius, Kontaktorius, programuojamas loginis valdiklis (PLC - angl. programmable logic controller), nuotolinis terminalas (RTU - angl. remote terminal unit), nuotolinio televaldymo blokas (RTU - angl. remote telecontrol unit) | IfcDistributionControlElement, IfcDistributionControlElementType, IfcDistributionControlElementTypeEnum | [10 empty] | E
[12 empty] | Name | Name | Optional name for use by the participating software systems or users. For some subtypes of [[IfcRoot]] the insertion of the [[Name]] attribute may be required. This would be enforced by a where rule. |  | Tekstas
[12 empty] | System | System | The building service system that requires the provision for voids, e.g. 'Air Conditioning', 'Plumbing', 'Electro', etc. |  | Tekstas
[12 empty] | Pset_ElementComponentCommon.Status | Status | [[Status]] of the element, predominately used in renovation or retrofitting projects. The status can be assigned to as 'New' - element designed as new addition, 'Existing' - element exists and remains, 'Demolish' - element existed but is to be demolished, 'Temporary' - element will exists only temporary (like a temporary support structure). |  | Tekstas
[12 empty] | Type | Type | Defines the allowed values for selection of the flow meter operation type. |  | Tekstas
[12 empty] | Tag | Tag | The tag (or label) identifier at the particular instance of a product, e.g. the serial number, or the position number. It is the identifier at the occurrence level. |  | Tekstas
[12 empty] | Pset_ConstructionAdministration.SpecificationSectionNumber | SpecificationSectionNumber | A reference number to an external contract technical specification section describing either (a) minimum performance requirements of a given IfcProductType/[[IfcProduct]] or (b) a preselection for a specific IfcProductType/[[IfcProduct]] made for this project. |  | Tekstas
VVK.Material
Pset_QuantityTakeOff.Heigth
[12 empty] | Pset_QuantityTakeOff.Width | Width | The width of the object. Only given, if the object has constant thickness (prismatic). |  | Skaičius
[12 empty] | Pset_QuantityTakeOff.Length | Length | The length of the object. |  | Skaičius
[12 empty] | Pset_ElectricalDeviceCommon.NominalPowerConsumption | NominalPowerConsumption | Nominal total power consumption. |  | Skaičius
Korpusas | K | HG | UCA |  |  | Korpusas | Gaubtas, skirtas mechanizmams ar jų dalims apsaugoti nuo išorinio poveikio bei užtikrinti žmonių saugumą (taip pat ir nuo kontakto su elektros srove). | paskirstymo skydelis, elektros skydelis, Grindinė dėžutė, Apskaitos skydas, prietaisų dėžė, kolektorių spintelė, sensorių dėžutė, Tranzitinis skydas, spintelė, Kabelių skydas, elektros spinta, Elektros spinta, montavimo dėžė, skydinė, Centralė, saugos dėžutė | [11 empty] | E
[12 empty] | Name | Name | Optional name for use by the participating software systems or users. For some subtypes of [[IfcRoot]] the insertion of the [[Name]] attribute may be required. This would be enforced by a where rule. |  | Tekstas
[12 empty] | System | System | The building service system that requires the provision for voids, e.g. 'Air Conditioning', 'Plumbing', 'Electro', etc. |  | Tekstas
[12 empty] | Pset_ElementComponentCommon.Status | Status | [[Status]] of the element, predominately used in renovation or retrofitting projects. The status can be assigned to as 'New' - element designed as new addition, 'Existing' - element exists and remains, 'Demolish' - element existed but is to be demolished, 'Temporary' - element will exists only temporary (like a temporary support structure). |  | Tekstas
[12 empty] | Type | Type | Defines the allowed values for selection of the flow meter operation type. |  | Tekstas
[12 empty] | Tag | Tag | The tag (or label) identifier at the particular instance of a product, e.g. the serial number, or the position number. It is the identifier at the occurrence level. |  | Tekstas
[12 empty] | Pset_ConstructionAdministration.SpecificationSectionNumber | SpecificationSectionNumber | A reference number to an external contract technical specification section describing either (a) minimum performance requirements of a given IfcProductType/[[IfcProduct]] or (b) a preselection for a specific IfcProductType/[[IfcProduct]] made for this project. |  | Tekstas
VVK.Material
Pset_QuantityTakeOff.Heigth
[12 empty] | Pset_QuantityTakeOff.Width | Width | The width of the object. Only given, if the object has constant thickness (prismatic). |  | Skaičius
[12 empty] | Pset_QuantityTakeOff.Length | Length | The length of the object. |  | Skaičius
[12 empty] | VVK.Finish | Finish | [[Description]] of the (surface) finish of the object for informational purposes. |  | Tekstas
[12 empty] | VVK.Colour | Colour | [[Colour]] of this object. |  | Tekstas
[12 empty] | Pset_ElectricalDeviceCommon.NominalPowerConsumption | NominalPowerConsumption | Nominal total power consumption. |  | Skaičius
Elektros lizdas | K | HG | XDD |  |  | Elektros lizdas | Žemosios įtampos jungiamasis komponentas, skirtas nejudamam srovę naudojančio įrenginio lanksčiojo kabelio prijungimui. | IEC 90309 lizdas, Elektros lizdas, "Rozetė" | IfcDistributionControlElement, IfcDistributionControlElementType, IfcDistributionControlElementTypeEnum | [10 empty] | E
[12 empty] | Name | Name | Optional name for use by the participating software systems or users. For some subtypes of [[IfcRoot]] the insertion of the [[Name]] attribute may be required. This would be enforced by a where rule. |  | Tekstas
[12 empty] | System | System | The building service system that requires the provision for voids, e.g. 'Air Conditioning', 'Plumbing', 'Electro', etc. |  | Tekstas
[12 empty] | Pset_ElementComponentCommon.Status | Status | [[Status]] of the element, predominately used in renovation or retrofitting projects. The status can be assigned to as 'New' - element designed as new addition, 'Existing' - element exists and remains, 'Demolish' - element existed but is to be demolished, 'Temporary' - element will exists only temporary (like a temporary support structure). |  | Tekstas
[12 empty] | Type | Type | Defines the allowed values for selection of the flow meter operation type. |  | Tekstas
[12 empty] | Tag | Tag | The tag (or label) identifier at the particular instance of a product, e.g. the serial number, or the position number. It is the identifier at the occurrence level. |  | Tekstas
[12 empty] | Pset_ConstructionAdministration.SpecificationSectionNumber | SpecificationSectionNumber | A reference number to an external contract technical specification section describing either (a) minimum performance requirements of a given IfcProductType/[[IfcProduct]] or (b) a preselection for a specific IfcProductType/[[IfcProduct]] made for this project. |  | Tekstas
VVK.Material
Pset_QuantityTakeOff.Heigth
[12 empty] | Pset_QuantityTakeOff.Width | Width | The width of the object. Only given, if the object has constant thickness (prismatic). |  | Skaičius
[12 empty] | Pset_QuantityTakeOff.Length | Length | The length of the object. |  | Skaičius
[12 empty] | VVK.Finish | Finish | [[Description]] of the (surface) finish of the object for informational purposes. |  | Tekstas
[12 empty] | VVK.Colour | Colour | [[Colour]] of this object. |  | Tekstas
[12 empty] | Pset_ElectricalDeviceCommon.NominalPowerConsumption | NominalPowerConsumption | Nominal total power consumption. |  | Skaičius
Įtampos transformatorius | K | HG | BAA |  |  | Įtampos transformatorius | Elektrinio potencialo jutimo komponentas su skaliariniu išėjimu. | Įtampos matavimo transformatorius, 230/48 V transformatorius, įtampos transformatorius, 230/12 V transformatorius | IfcTransformer, IfcTransformerType | [10 empty] | E
[12 empty] | Name | Name | Optional name for use by the participating software systems or users. For some subtypes of [[IfcRoot]] the insertion of the [[Name]] attribute may be required. This would be enforced by a where rule. |  | Tekstas
[12 empty] | System | System | The building service system that requires the provision for voids, e.g. 'Air Conditioning', 'Plumbing', 'Electro', etc. |  | Tekstas
[12 empty] | Pset_ElementComponentCommon.Status | Status | [[Status]] of the element, predominately used in renovation or retrofitting projects. The status can be assigned to as 'New' - element designed as new addition, 'Existing' - element exists and remains, 'Demolish' - element existed but is to be demolished, 'Temporary' - element will exists only temporary (like a temporary support structure). |  | Tekstas
[12 empty] | Type | Type | Defines the allowed values for selection of the flow meter operation type. |  | Tekstas
[12 empty] | Tag | Tag | The tag (or label) identifier at the particular instance of a product, e.g. the serial number, or the position number. It is the identifier at the occurrence level. |  | Tekstas
[12 empty] | Pset_ConstructionAdministration.SpecificationSectionNumber | SpecificationSectionNumber | A reference number to an external contract technical specification section describing either (a) minimum performance requirements of a given IfcProductType/[[IfcProduct]] or (b) a preselection for a specific IfcProductType/[[IfcProduct]] made for this project. |  | Tekstas
VVK.Material
Pset_QuantityTakeOff.Heigth
[12 empty] | Pset_QuantityTakeOff.Width | Width | The width of the object. Only given, if the object has constant thickness (prismatic). |  | Skaičius
[12 empty] | Pset_QuantityTakeOff.Length | Length | The length of the object. |  | Skaičius
[12 empty] | Pset_ElectricalDeviceCommon.NominalPowerConsumption | NominalPowerConsumption | Nominal total power consumption. |  | Skaičius
Srovės transformatorius | K | HG | BCA |  |  | Srovės transformatorius | Elektros srovės jutimo komponentas su skaliariniu išėjimu. | Srovės matavimo transformatorius | IfcTransformer, IfcTransformerType | [10 empty] | E
[12 empty] | Name | Name | Optional name for use by the participating software systems or users. For some subtypes of [[IfcRoot]] the insertion of the [[Name]] attribute may be required. This would be enforced by a where rule. |  | Tekstas
[12 empty] | System | System | The building service system that requires the provision for voids, e.g. 'Air Conditioning', 'Plumbing', 'Electro', etc. |  | Tekstas
[12 empty] | Pset_ElementComponentCommon.Status | Status | [[Status]] of the element, predominately used in renovation or retrofitting projects. The status can be assigned to as 'New' - element designed as new addition, 'Existing' - element exists and remains, 'Demolish' - element existed but is to be demolished, 'Temporary' - element will exists only temporary (like a temporary support structure). |  | Tekstas
[12 empty] | Type | Type | Defines the allowed values for selection of the flow meter operation type. |  | Tekstas
[12 empty] | Tag | Tag | The tag (or label) identifier at the particular instance of a product, e.g. the serial number, or the position number. It is the identifier at the occurrence level. |  | Tekstas
[12 empty] | Pset_ConstructionAdministration.SpecificationSectionNumber | SpecificationSectionNumber | A reference number to an external contract technical specification section describing either (a) minimum performance requirements of a given IfcProductType/[[IfcProduct]] or (b) a preselection for a specific IfcProductType/[[IfcProduct]] made for this project. |  | Tekstas
VVK.Material
Pset_QuantityTakeOff.Heigth
[12 empty] | Pset_QuantityTakeOff.Width | Width | The width of the object. Only given, if the object has constant thickness (prismatic). |  | Skaičius
[12 empty] | Pset_QuantityTakeOff.Length | Length | The length of the object. |  | Skaičius
[12 empty] | Pset_ElectricalDeviceCommon.NominalPowerConsumption | NominalPowerConsumption | Nominal total power consumption. |  | Skaičius
Įžeminimo elektrodas | %P20 | HG | XEE |  |  | Įžeminimo elektrodas | Potencialo jungiamasis komponentas, sudarantis elektrinį kontaktą su žeme. | Įžeminimo juosta | IfcFlowSegment, IfcFlowSegmentType, IfcFlowSegmentTypeEnum | [10 empty] | E
[12 empty] | Name | Name | Optional name for use by the participating software systems or users. For some subtypes of [[IfcRoot]] the insertion of the [[Name]] attribute may be required. This would be enforced by a where rule. |  | Tekstas
[12 empty] | System | System | The building service system that requires the provision for voids, e.g. 'Air Conditioning', 'Plumbing', 'Electro', etc. |  | Tekstas
[12 empty] | Pset_ElementComponentCommon.Status | Status | [[Status]] of the element, predominately used in renovation or retrofitting projects. The status can be assigned to as 'New' - element designed as new addition, 'Existing' - element exists and remains, 'Demolish' - element existed but is to be demolished, 'Temporary' - element will exists only temporary (like a temporary support structure). |  | Tekstas
[12 empty] | Type | Type | Defines the allowed values for selection of the flow meter operation type. |  | Tekstas
[12 empty] | Pset_ConstructionAdministration.SpecificationSectionNumber | SpecificationSectionNumber | A reference number to an external contract technical specification section describing either (a) minimum performance requirements of a given IfcProductType/[[IfcProduct]] or (b) a preselection for a specific IfcProductType/[[IfcProduct]] made for this project. |  | Tekstas
VVK.Material
[12 empty] | Pset_QuantityTakeOff.Diameter | Diameter | The [[Diameter]] of the object. |  | Skaičius
[12 empty] | Pset_QuantityTakeOff.Length | Length | The length of the object. |  | Skaičius
Įžeminimo kabelis | %P20 | HG | WEB |  |  | Įžeminimo kabelis | Atraminio potencialo nukreipimo komponentas, skirtas žemės atraminiam potencialui nukreipti kabeliu. |  | IfcFlowSegment, IfcFlowSegmentType, IfcFlowSegmentTypeEnum | [10 empty] | E
[12 empty] | Name | Name | Optional name for use by the participating software systems or users. For some subtypes of [[IfcRoot]] the insertion of the [[Name]] attribute may be required. This would be enforced by a where rule. |  | Tekstas
[12 empty] | System | System | The building service system that requires the provision for voids, e.g. 'Air Conditioning', 'Plumbing', 'Electro', etc. |  | Tekstas
[12 empty] | Pset_ElementComponentCommon.Status | Status | [[Status]] of the element, predominately used in renovation or retrofitting projects. The status can be assigned to as 'New' - element designed as new addition, 'Existing' - element exists and remains, 'Demolish' - element existed but is to be demolished, 'Temporary' - element will exists only temporary (like a temporary support structure). |  | Tekstas
[12 empty] | Type | Type | Defines the allowed values for selection of the flow meter operation type. |  | Tekstas
[12 empty] | Pset_ConstructionAdministration.SpecificationSectionNumber | SpecificationSectionNumber | A reference number to an external contract technical specification section describing either (a) minimum performance requirements of a given IfcProductType/[[IfcProduct]] or (b) a preselection for a specific IfcProductType/[[IfcProduct]] made for this project. |  | Tekstas
VVK.Material
[12 empty] | Pset_QuantityTakeOff.Diameter | Diameter | The [[Diameter]] of the object. |  | Skaičius
[12 empty] | Pset_QuantityTakeOff.Length | Length | The length of the object. |  | Skaičius
Įžeminimo šyna | %P20 | HG | XEF |  |  | Įžeminimo šyna | Potencialo jungiamasis komponentas, jungiantis žaibo ėmiklį su elektros grandine | Įžeminimo kolektorius | IfcFlowSegment, IfcFlowSegmentType, IfcFlowSegmentTypeEnum | [10 empty] | E
[12 empty] | Name | Name | Optional name for use by the participating software systems or users. For some subtypes of [[IfcRoot]] the insertion of the [[Name]] attribute may be required. This would be enforced by a where rule. |  | Tekstas
[12 empty] | System | System | The building service system that requires the provision for voids, e.g. 'Air Conditioning', 'Plumbing', 'Electro', etc. |  | Tekstas
[12 empty] | Pset_ElementComponentCommon.Status | Status | [[Status]] of the element, predominately used in renovation or retrofitting projects. The status can be assigned to as 'New' - element designed as new addition, 'Existing' - element exists and remains, 'Demolish' - element existed but is to be demolished, 'Temporary' - element will exists only temporary (like a temporary support structure). |  | Tekstas
[12 empty] | Type | Type | Defines the allowed values for selection of the flow meter operation type. |  | Tekstas
[12 empty] | Pset_ConstructionAdministration.SpecificationSectionNumber | SpecificationSectionNumber | A reference number to an external contract technical specification section describing either (a) minimum performance requirements of a given IfcProductType/[[IfcProduct]] or (b) a preselection for a specific IfcProductType/[[IfcProduct]] made for this project. |  | Tekstas
VVK.Material
[12 empty] | Pset_QuantityTakeOff.Diameter | Diameter | The [[Diameter]] of the object. |  | Skaičius
[12 empty] | Pset_QuantityTakeOff.Length | Length | The length of the object. |  | Skaičius
Įžemiklis | %P20 | HG | QCA |  |  | Įžemiklis | Elektrinio įžeminimo komponentas, skirtas elektros grandinėms su žeme sujungti. | Įžeminimo skyriklis | IfcFlowSegment, IfcFlowSegmentType, IfcFlowSegmentTypeEnum | [10 empty] | E
[12 empty] | Name | Name | Optional name for use by the participating software systems or users. For some subtypes of [[IfcRoot]] the insertion of the [[Name]] attribute may be required. This would be enforced by a where rule. |  | Tekstas
[12 empty] | System | System | The building service system that requires the provision for voids, e.g. 'Air Conditioning', 'Plumbing', 'Electro', etc. |  | Tekstas
[12 empty] | Pset_ElementComponentCommon.Status | Status | [[Status]] of the element, predominately used in renovation or retrofitting projects. The status can be assigned to as 'New' - element designed as new addition, 'Existing' - element exists and remains, 'Demolish' - element existed but is to be demolished, 'Temporary' - element will exists only temporary (like a temporary support structure). |  | Tekstas
[12 empty] | Type | Type | Defines the allowed values for selection of the flow meter operation type. |  | Tekstas
[12 empty] | Pset_ConstructionAdministration.SpecificationSectionNumber | SpecificationSectionNumber | A reference number to an external contract technical specification section describing either (a) minimum performance requirements of a given IfcProductType/[[IfcProduct]] or (b) a preselection for a specific IfcProductType/[[IfcProduct]] made for this project. |  | Tekstas
VVK.Material
[12 empty] | Pset_QuantityTakeOff.Diameter | Diameter | The [[Diameter]] of the object. |  | Skaičius
[12 empty] | Pset_QuantityTakeOff.Length | Length | The length of the object. |  | Skaičius
| %P20 | HG |  | DCB |  | Įžeminimo tinklo apsaugos zona |  |  | IfcSpace, IfcSpaceType | [10 empty] | E
[12 empty] | System | System | The building service system that requires the provision for voids, e.g. 'Air Conditioning', 'Plumbing', 'Electro', etc. |  | Tekstas
[12 empty] | Pset_ElementComponentCommon.Status | Status | [[Status]] of the element, predominately used in renovation or retrofitting projects. The status can be assigned to as 'New' - element designed as new addition, 'Existing' - element exists and remains, 'Demolish' - element existed but is to be demolished, 'Temporary' - element will exists only temporary (like a temporary support structure). |  | Tekstas
[12 empty] | Pset_QuantityTakeOff.Width | Width | The width of the object. Only given, if the object has constant thickness (prismatic). |  | Skaičius
[12 empty] | Pset_QuantityTakeOff.Area | Area | Calculated area for the object. |  | Skaičius
Vidaus šviestuvas | Q | %HH10 | %UAC20 |  |  | Vidaus šviestuvas | Pozicionuojantis komponentas šviesos šaltiniui (lempai, žvakei ir kt.) vidinėse erdvėse pritvirtinti. | LED šviestuvas, žvakidė, toršeras, sieninis šviestuvas, sietynas, įmontuojamas šviestuvas, lubinis šviestuvas, Sieninis šviestuvas, plafonas, Dekoratyvinis šviestuvas, Lubinis šviestuvas, pakabinamas šviestuvas | IfcLightFixture, IfcLightFixtureType | [10 empty] | E
[12 empty] | Name | Name | Optional name for use by the participating software systems or users. For some subtypes of [[IfcRoot]] the insertion of the [[Name]] attribute may be required. This would be enforced by a where rule. |  | Tekstas
[12 empty] | System | System | The building service system that requires the provision for voids, e.g. 'Air Conditioning', 'Plumbing', 'Electro', etc. |  | Tekstas
[12 empty] | Pset_ElementComponentCommon.Status | Status | [[Status]] of the element, predominately used in renovation or retrofitting projects. The status can be assigned to as 'New' - element designed as new addition, 'Existing' - element exists and remains, 'Demolish' - element existed but is to be demolished, 'Temporary' - element will exists only temporary (like a temporary support structure). |  | Tekstas
[12 empty] | Type | Type | Defines the allowed values for selection of the flow meter operation type. |  | Tekstas
[12 empty] | Tag | Tag | The tag (or label) identifier at the particular instance of a product, e.g. the serial number, or the position number. It is the identifier at the occurrence level. |  | Tekstas
[12 empty] | Pset_ConstructionAdministration.SpecificationSectionNumber | SpecificationSectionNumber | A reference number to an external contract technical specification section describing either (a) minimum performance requirements of a given IfcProductType/[[IfcProduct]] or (b) a preselection for a specific IfcProductType/[[IfcProduct]] made for this project. |  | Tekstas
VVK.Material
Pset_QuantityTakeOff.Heigth
[12 empty] | Pset_QuantityTakeOff.Width | Width | The width of the object. Only given, if the object has constant thickness (prismatic). |  | Skaičius
[12 empty] | Pset_QuantityTakeOff.Length | Length | The length of the object. |  | Skaičius
[12 empty] | VVK.Finish | Finish | [[Description]] of the (surface) finish of the object for informational purposes. |  | Tekstas
[12 empty] | VVK.Colour | Colour | [[Colour]] of this object. |  | Tekstas
[12 empty] | Pset_ElectricalDeviceCommon.NominalPowerConsumption | NominalPowerConsumption | Nominal total power consumption. |  | Skaičius
[12 empty] | Pset_ElectricalDeviceCommon.IsExternal | IsExternal | Indication whether the element is designed for use in the exterior (TRUE) or not (FALSE). If (TRUE) it is an external element and faces the outside of the building. |  | Loginė
Lauko šviestuvas | Q | %HH10 | %UAC10 |  |  | Lauko šviestuvas | Pozicionuojantis komponentas šviesos šaltiniui (lempai, žvakei ir kt.) pritvirtinti lauko erdvėse. | lauko stadiono apšvietimo kolona, Sieninis šviestuvas, Gatvės šviestuvas, kelio apšvietimo stulpas, pėsčiųjų tako apšvietimo stulpas, oro uosto lauko apšvietimas, Dekoratyvinis šviestuvas, Lubinis šviestuvas, išorės apšvietimo stulpas | IfcLightFixture, IfcLightFixtureType | [10 empty] | E
[12 empty] | Name | Name | Optional name for use by the participating software systems or users. For some subtypes of [[IfcRoot]] the insertion of the [[Name]] attribute may be required. This would be enforced by a where rule. |  | Tekstas
[12 empty] | System | System | The building service system that requires the provision for voids, e.g. 'Air Conditioning', 'Plumbing', 'Electro', etc. |  | Tekstas
[12 empty] | Pset_ElementComponentCommon.Status | Status | [[Status]] of the element, predominately used in renovation or retrofitting projects. The status can be assigned to as 'New' - element designed as new addition, 'Existing' - element exists and remains, 'Demolish' - element existed but is to be demolished, 'Temporary' - element will exists only temporary (like a temporary support structure). |  | Tekstas
[12 empty] | Type | Type | Defines the allowed values for selection of the flow meter operation type. |  | Tekstas
[12 empty] | Tag | Tag | The tag (or label) identifier at the particular instance of a product, e.g. the serial number, or the position number. It is the identifier at the occurrence level. |  | Tekstas
[12 empty] | Pset_ConstructionAdministration.SpecificationSectionNumber | SpecificationSectionNumber | A reference number to an external contract technical specification section describing either (a) minimum performance requirements of a given IfcProductType/[[IfcProduct]] or (b) a preselection for a specific IfcProductType/[[IfcProduct]] made for this project. |  | Tekstas
VVK.Material
Pset_QuantityTakeOff.Heigth
[12 empty] | Pset_QuantityTakeOff.Width | Width | The width of the object. Only given, if the object has constant thickness (prismatic). |  | Skaičius
[12 empty] | Pset_QuantityTakeOff.Length | Length | The length of the object. |  | Skaičius
[12 empty] | VVK.Finish | Finish | [[Description]] of the (surface) finish of the object for informational purposes. |  | Tekstas
[12 empty] | VVK.Colour | Colour | [[Colour]] of this object. |  | Tekstas
[12 empty] | Pset_ElectricalDeviceCommon.NominalPowerConsumption | NominalPowerConsumption | Nominal total power consumption. |  | Skaičius
[12 empty] | Pset_ElectricalDeviceCommon.IsExternal | IsExternal | Indication whether the element is designed for use in the exterior (TRUE) or not (FALSE). If (TRUE) it is an external element and faces the outside of the building. |  | Loginė
Švieslentė | %Q20 | %HH10 | %PHA10 |  |  | Švieslentė | Grafinio vaizdavimo įtaisas, skirtas adaptyviai informacijai atvaizduoti. | Tablo, Evakuacijos krypties šviestuvas | IfcLightFixture, IfcLightFixtureType | [10 empty] | E
[12 empty] | Name | Name | Optional name for use by the participating software systems or users. For some subtypes of [[IfcRoot]] the insertion of the [[Name]] attribute may be required. This would be enforced by a where rule. |  | Tekstas
[12 empty] | System | System | The building service system that requires the provision for voids, e.g. 'Air Conditioning', 'Plumbing', 'Electro', etc. |  | Tekstas
[12 empty] | Pset_ElementComponentCommon.Status | Status | [[Status]] of the element, predominately used in renovation or retrofitting projects. The status can be assigned to as 'New' - element designed as new addition, 'Existing' - element exists and remains, 'Demolish' - element existed but is to be demolished, 'Temporary' - element will exists only temporary (like a temporary support structure). |  | Tekstas
[12 empty] | Type | Type | Defines the allowed values for selection of the flow meter operation type. |  | Tekstas
[12 empty] | Tag | Tag | The tag (or label) identifier at the particular instance of a product, e.g. the serial number, or the position number. It is the identifier at the occurrence level. |  | Tekstas
[12 empty] | Pset_ConstructionAdministration.SpecificationSectionNumber | SpecificationSectionNumber | A reference number to an external contract technical specification section describing either (a) minimum performance requirements of a given IfcProductType/[[IfcProduct]] or (b) a preselection for a specific IfcProductType/[[IfcProduct]] made for this project. |  | Tekstas
VVK.Material
Pset_QuantityTakeOff.Heigth
[12 empty] | Pset_QuantityTakeOff.Width | Width | The width of the object. Only given, if the object has constant thickness (prismatic). |  | Skaičius
[12 empty] | Pset_QuantityTakeOff.Length | Length | The length of the object. |  | Skaičius
[12 empty] | VVK.Finish | Finish | [[Description]] of the (surface) finish of the object for informational purposes. |  | Tekstas
[12 empty] | VVK.Colour | Colour | [[Colour]] of this object. |  | Tekstas
[12 empty] | Pset_ElectricalDeviceCommon.NominalPowerConsumption | NominalPowerConsumption | Nominal total power consumption. |  | Skaičius
[12 empty] | Pset_ElectricalDeviceCommon.IsExternal | IsExternal | Indication whether the element is designed for use in the exterior (TRUE) or not (FALSE). If (TRUE) it is an external element and faces the outside of the building. |  | Loginė
Pagalbos ženklas | %Q20 | %HH10 | %PHD50 |  |  | Pagalbos ženklas | Informaciją apie pagalbos suteikimą ar evakuaciją perteikiantis ženklas. | žalias ženklas, Gelbėjamasis ženklas, evakuacijos ženklas, informaciniai ženklai, durys, evakuacinis ženklas, ženklas žaliame fone, Avarinio apšvietimo šviestuvas, Budinčio apšvietimo šviestuvas, ženklas žaliais akcentais | IfcLightFixture, IfcLightFixtureType | [10 empty] | E
[12 empty] | Name | Name | Optional name for use by the participating software systems or users. For some subtypes of [[IfcRoot]] the insertion of the [[Name]] attribute may be required. This would be enforced by a where rule. |  | Tekstas
[12 empty] | System | System | The building service system that requires the provision for voids, e.g. 'Air Conditioning', 'Plumbing', 'Electro', etc. |  | Tekstas
[12 empty] | Pset_ElementComponentCommon.Status | Status | [[Status]] of the element, predominately used in renovation or retrofitting projects. The status can be assigned to as 'New' - element designed as new addition, 'Existing' - element exists and remains, 'Demolish' - element existed but is to be demolished, 'Temporary' - element will exists only temporary (like a temporary support structure). |  | Tekstas
[12 empty] | Type | Type | Defines the allowed values for selection of the flow meter operation type. |  | Tekstas
[12 empty] | Tag | Tag | The tag (or label) identifier at the particular instance of a product, e.g. the serial number, or the position number. It is the identifier at the occurrence level. |  | Tekstas
[12 empty] | Pset_ConstructionAdministration.SpecificationSectionNumber | SpecificationSectionNumber | A reference number to an external contract technical specification section describing either (a) minimum performance requirements of a given IfcProductType/[[IfcProduct]] or (b) a preselection for a specific IfcProductType/[[IfcProduct]] made for this project. |  | Tekstas
VVK.Material
Pset_QuantityTakeOff.Heigth
[12 empty] | Pset_QuantityTakeOff.Width | Width | The width of the object. Only given, if the object has constant thickness (prismatic). |  | Skaičius
[12 empty] | Pset_QuantityTakeOff.Length | Length | The length of the object. |  | Skaičius
[12 empty] | VVK.Finish | Finish | [[Description]] of the (surface) finish of the object for informational purposes. |  | Tekstas
[12 empty] | VVK.Colour | Colour | [[Colour]] of this object. |  | Tekstas
[12 empty] | Pset_ElectricalDeviceCommon.NominalPowerConsumption | NominalPowerConsumption | Nominal total power consumption. |  | Skaičius
[12 empty] | Pset_ElectricalDeviceCommon.IsExternal | IsExternal | Indication whether the element is designed for use in the exterior (TRUE) or not (FALSE). If (TRUE) it is an external element and faces the outside of the building. |  | Loginė
Jungiklis | Q | %HH10 | SJA |  |  | Jungiklis | Sąveikos komponentas, valdomas svirtiniu jungikliu. | Perjungiklis, Jungiklis, Dviejų padėčių jungiklis | IfcDistributionControlElement, IfcDistributionControlElementType, IfcDistributionControlElementTypeEnum | [10 empty] | E
[12 empty] | Name | Name | Optional name for use by the participating software systems or users. For some subtypes of [[IfcRoot]] the insertion of the [[Name]] attribute may be required. This would be enforced by a where rule. |  | Tekstas
[12 empty] | System | System | The building service system that requires the provision for voids, e.g. 'Air Conditioning', 'Plumbing', 'Electro', etc. |  | Tekstas
[12 empty] | Pset_ElementComponentCommon.Status | Status | [[Status]] of the element, predominately used in renovation or retrofitting projects. The status can be assigned to as 'New' - element designed as new addition, 'Existing' - element exists and remains, 'Demolish' - element existed but is to be demolished, 'Temporary' - element will exists only temporary (like a temporary support structure). |  | Tekstas
[12 empty] | Type | Type | Defines the allowed values for selection of the flow meter operation type. |  | Tekstas
[12 empty] | Tag | Tag | The tag (or label) identifier at the particular instance of a product, e.g. the serial number, or the position number. It is the identifier at the occurrence level. |  | Tekstas
[12 empty] | Pset_ConstructionAdministration.SpecificationSectionNumber | SpecificationSectionNumber | A reference number to an external contract technical specification section describing either (a) minimum performance requirements of a given IfcProductType/[[IfcProduct]] or (b) a preselection for a specific IfcProductType/[[IfcProduct]] made for this project. |  | Tekstas
VVK.Material
Pset_QuantityTakeOff.Heigth
[12 empty] | Pset_QuantityTakeOff.Width | Width | The width of the object. Only given, if the object has constant thickness (prismatic). |  | Skaičius
[12 empty] | Pset_QuantityTakeOff.Length | Length | The length of the object. |  | Skaičius
[12 empty] | VVK.Finish | Finish | [[Description]] of the (surface) finish of the object for informational purposes. |  | Tekstas
[12 empty] | VVK.Colour | Colour | [[Colour]] of this object. |  | Tekstas
[12 empty] | Pset_ElectricalDeviceCommon.IsExternal | IsExternal | Indication whether the element is designed for use in the exterior (TRUE) or not (FALSE). If (TRUE) it is an external element and faces the outside of the building. |  | Loginė
Miniatiūrinis automatinis jungiklis | Q | %HH10 | FCB |  |  | Miniatiūrinis automatinis jungiklis | Apsaugos nuo viršsrovio komponentas, galintis įjungti, praleisti ir nutraukti sroves normaliomis elektros grandinės sąlygomis, ir įjungti, praleisti nustatytą laiką ir automatiškai nutraukti sroves esant tam tikroms nenormalioms elektros grandinės sąlygoms. Pastaba: ši klasė skirta automatiniams jungikliams, kurie apibrėžti pagal standartą IEC 60898. | Automatas, Automatinis jungiklis, Viršsrovio jungiklis, automatukas, automatinis jungiklis | IfcDistributionControlElement, IfcDistributionControlElementType, IfcDistributionControlElementTypeEnum | [10 empty] | E
[12 empty] | Name | Name | Optional name for use by the participating software systems or users. For some subtypes of [[IfcRoot]] the insertion of the [[Name]] attribute may be required. This would be enforced by a where rule. |  | Tekstas
[12 empty] | System | System | The building service system that requires the provision for voids, e.g. 'Air Conditioning', 'Plumbing', 'Electro', etc. |  | Tekstas
[12 empty] | Pset_ElementComponentCommon.Status | Status | [[Status]] of the element, predominately used in renovation or retrofitting projects. The status can be assigned to as 'New' - element designed as new addition, 'Existing' - element exists and remains, 'Demolish' - element existed but is to be demolished, 'Temporary' - element will exists only temporary (like a temporary support structure). |  | Tekstas
[12 empty] | Type | Type | Defines the allowed values for selection of the flow meter operation type. |  | Tekstas
[12 empty] | Tag | Tag | The tag (or label) identifier at the particular instance of a product, e.g. the serial number, or the position number. It is the identifier at the occurrence level. |  | Tekstas
[12 empty] | Pset_ConstructionAdministration.SpecificationSectionNumber | SpecificationSectionNumber | A reference number to an external contract technical specification section describing either (a) minimum performance requirements of a given IfcProductType/[[IfcProduct]] or (b) a preselection for a specific IfcProductType/[[IfcProduct]] made for this project. |  | Tekstas
VVK.Material
Pset_QuantityTakeOff.Heigth
[12 empty] | Pset_QuantityTakeOff.Width | Width | The width of the object. Only given, if the object has constant thickness (prismatic). |  | Skaičius
[12 empty] | Pset_QuantityTakeOff.Length | Length | The length of the object. |  | Skaičius
[12 empty] | VVK.Finish | Finish | [[Description]] of the (surface) finish of the object for informational purposes. |  | Tekstas
[12 empty] | VVK.Colour | Colour | [[Colour]] of this object. |  | Tekstas
[12 empty] | Pset_ElectricalDeviceCommon.NominalPowerConsumption | NominalPowerConsumption | Nominal total power consumption. |  | Skaičius
Mygtukas | Q | %HH10 | SJB |  |  | Mygtukas | Sąveikos komponentas, valdomas spaudžiant pirštu. | įspaudžiamas jungiklis, Šviesos įjungimo mygtukas, Klaviatūra, įspaudžiamas mygtukas, klavišas | IfcDistributionControlElement, IfcDistributionControlElementType, IfcDistributionControlElementTypeEnum | [10 empty] | E
[12 empty] | Name | Name | Optional name for use by the participating software systems or users. For some subtypes of [[IfcRoot]] the insertion of the [[Name]] attribute may be required. This would be enforced by a where rule. |  | Tekstas
[12 empty] | System | System | The building service system that requires the provision for voids, e.g. 'Air Conditioning', 'Plumbing', 'Electro', etc. |  | Tekstas
[12 empty] | Pset_ElementComponentCommon.Status | Status | [[Status]] of the element, predominately used in renovation or retrofitting projects. The status can be assigned to as 'New' - element designed as new addition, 'Existing' - element exists and remains, 'Demolish' - element existed but is to be demolished, 'Temporary' - element will exists only temporary (like a temporary support structure). |  | Tekstas
[12 empty] | Type | Type | Defines the allowed values for selection of the flow meter operation type. |  | Tekstas
[12 empty] | Tag | Tag | The tag (or label) identifier at the particular instance of a product, e.g. the serial number, or the position number. It is the identifier at the occurrence level. |  | Tekstas
[12 empty] | Pset_ConstructionAdministration.SpecificationSectionNumber | SpecificationSectionNumber | A reference number to an external contract technical specification section describing either (a) minimum performance requirements of a given IfcProductType/[[IfcProduct]] or (b) a preselection for a specific IfcProductType/[[IfcProduct]] made for this project. |  | Tekstas
VVK.Material
Pset_QuantityTakeOff.Heigth
[12 empty] | Pset_QuantityTakeOff.Width | Width | The width of the object. Only given, if the object has constant thickness (prismatic). |  | Skaičius
[12 empty] | Pset_QuantityTakeOff.Length | Length | The length of the object. |  | Skaičius
[12 empty] | VVK.Finish | Finish | [[Description]] of the (surface) finish of the object for informational purposes. |  | Tekstas
[12 empty] | VVK.Colour | Colour | [[Colour]] of this object. |  | Tekstas
[12 empty] | Pset_ElectricalDeviceCommon.IsExternal | IsExternal | Indication whether the element is designed for use in the exterior (TRUE) or not (FALSE). If (TRUE) it is an external element and faces the outside of the building. |  | Loginė
Elektromagnetinių bangų jutiklis | W | %HH10 | BRC |  |  | Elektromagnetinių bangų jutiklis | Spinduliuotės jutimo komponentas su skaliariniu išėjimu, skirtas neregimosioms elektromagnetinėms bangoms matuoti. | Gama spinduliuotės detektorius, infraraudonųjų spindulių jutiklis, ir jutiklis, radarinis jutiklis, ultravioletinių spindulių jutiklis, UV jutiklis | IfcDistributionControlElement, IfcDistributionControlElementType, IfcDistributionControlElementTypeEnum | [10 empty] | E
[12 empty] | Name | Name | Optional name for use by the participating software systems or users. For some subtypes of [[IfcRoot]] the insertion of the [[Name]] attribute may be required. This would be enforced by a where rule. |  | Tekstas
[12 empty] | System | System | The building service system that requires the provision for voids, e.g. 'Air Conditioning', 'Plumbing', 'Electro', etc. |  | Tekstas
[12 empty] | Pset_ElementComponentCommon.Status | Status | [[Status]] of the element, predominately used in renovation or retrofitting projects. The status can be assigned to as 'New' - element designed as new addition, 'Existing' - element exists and remains, 'Demolish' - element existed but is to be demolished, 'Temporary' - element will exists only temporary (like a temporary support structure). |  | Tekstas
[12 empty] | Type | Type | Defines the allowed values for selection of the flow meter operation type. |  | Tekstas
[12 empty] | Tag | Tag | The tag (or label) identifier at the particular instance of a product, e.g. the serial number, or the position number. It is the identifier at the occurrence level. |  | Tekstas
[12 empty] | Pset_ConstructionAdministration.SpecificationSectionNumber | SpecificationSectionNumber | A reference number to an external contract technical specification section describing either (a) minimum performance requirements of a given IfcProductType/[[IfcProduct]] or (b) a preselection for a specific IfcProductType/[[IfcProduct]] made for this project. |  | Tekstas
VVK.Material
Pset_QuantityTakeOff.Heigth
[12 empty] | Pset_QuantityTakeOff.Width | Width | The width of the object. Only given, if the object has constant thickness (prismatic). |  | Skaičius
[12 empty] | Pset_QuantityTakeOff.Length | Length | The length of the object. |  | Skaičius
[12 empty] | VVK.Finish | Finish | [[Description]] of the (surface) finish of the object for informational purposes. |  | Tekstas
[12 empty] | VVK.Colour | Colour | [[Colour]] of this object. |  | Tekstas
[12 empty] | Pset_ElectricalDeviceCommon.IsExternal | IsExternal | Indication whether the element is designed for use in the exterior (TRUE) or not (FALSE). If (TRUE) it is an external element and faces the outside of the building. |  | Loginė
Šviesos jutiklis | Q | %HH10 | BRA |  |  | Šviesos jutiklis | Spinduliuotės jutimo komponentas su skaliariniu išėjimu, skirtas regimosioms elektromagnetinėms bangoms matuoti. | liuksmetras, Apšvietimo lygio daviklis, Apšvietos jutiklis | IfcDistributionControlElement, IfcDistributionControlElementType, IfcDistributionControlElementTypeEnum | [10 empty] | E
[12 empty] | Name | Name | Optional name for use by the participating software systems or users. For some subtypes of [[IfcRoot]] the insertion of the [[Name]] attribute may be required. This would be enforced by a where rule. |  | Tekstas
[12 empty] | System | System | The building service system that requires the provision for voids, e.g. 'Air Conditioning', 'Plumbing', 'Electro', etc. |  | Tekstas
[12 empty] | Pset_ElementComponentCommon.Status | Status | [[Status]] of the element, predominately used in renovation or retrofitting projects. The status can be assigned to as 'New' - element designed as new addition, 'Existing' - element exists and remains, 'Demolish' - element existed but is to be demolished, 'Temporary' - element will exists only temporary (like a temporary support structure). |  | Tekstas
[12 empty] | Type | Type | Defines the allowed values for selection of the flow meter operation type. |  | Tekstas
[12 empty] | Tag | Tag | The tag (or label) identifier at the particular instance of a product, e.g. the serial number, or the position number. It is the identifier at the occurrence level. |  | Tekstas
[12 empty] | Pset_ConstructionAdministration.SpecificationSectionNumber | SpecificationSectionNumber | A reference number to an external contract technical specification section describing either (a) minimum performance requirements of a given IfcProductType/[[IfcProduct]] or (b) a preselection for a specific IfcProductType/[[IfcProduct]] made for this project. |  | Tekstas
VVK.Material
Pset_QuantityTakeOff.Heigth
[12 empty] | Pset_QuantityTakeOff.Width | Width | The width of the object. Only given, if the object has constant thickness (prismatic). |  | Skaičius
[12 empty] | Pset_QuantityTakeOff.Length | Length | The length of the object. |  | Skaičius
[12 empty] | VVK.Finish | Finish | [[Description]] of the (surface) finish of the object for informational purposes. |  | Tekstas
[12 empty] | VVK.Colour | Colour | [[Colour]] of this object. |  | Tekstas
[12 empty] | Pset_ElectricalDeviceCommon.IsExternal | IsExternal | Indication whether the element is designed for use in the exterior (TRUE) or not (FALSE). If (TRUE) it is an external element and faces the outside of the building. |  | Loginė
Šviesos detektorius | Q | %HH10 | BRB |  |  | Šviesos detektorius | Spinduliuotės jutimo komponentas su loginiu išėjimu, skirtas regimosioms elektromagnetinėms bangoms matuoti. | Apšvietimo jungiklis, reaguojantis į fiksuotą apšvietimo lygį, linijos detektorius, šviesos daviklis, Apšvietos jutiklis, fotoelementas, šviesos užuolaida, silpnos šviesos relė | IfcDistributionControlElement, IfcDistributionControlElementType, IfcDistributionControlElementTypeEnum | [10 empty] | E
[12 empty] | Name | Name | Optional name for use by the participating software systems or users. For some subtypes of [[IfcRoot]] the insertion of the [[Name]] attribute may be required. This would be enforced by a where rule. |  | Tekstas
[12 empty] | System | System | The building service system that requires the provision for voids, e.g. 'Air Conditioning', 'Plumbing', 'Electro', etc. |  | Tekstas
[12 empty] | Pset_ElementComponentCommon.Status | Status | [[Status]] of the element, predominately used in renovation or retrofitting projects. The status can be assigned to as 'New' - element designed as new addition, 'Existing' - element exists and remains, 'Demolish' - element existed but is to be demolished, 'Temporary' - element will exists only temporary (like a temporary support structure). |  | Tekstas
[12 empty] | Type | Type | Defines the allowed values for selection of the flow meter operation type. |  | Tekstas
[12 empty] | Tag | Tag | The tag (or label) identifier at the particular instance of a product, e.g. the serial number, or the position number. It is the identifier at the occurrence level. |  | Tekstas
[12 empty] | Pset_ConstructionAdministration.SpecificationSectionNumber | SpecificationSectionNumber | A reference number to an external contract technical specification section describing either (a) minimum performance requirements of a given IfcProductType/[[IfcProduct]] or (b) a preselection for a specific IfcProductType/[[IfcProduct]] made for this project. |  | Tekstas
VVK.Material
Pset_QuantityTakeOff.Heigth
[12 empty] | Pset_QuantityTakeOff.Width | Width | The width of the object. Only given, if the object has constant thickness (prismatic). |  | Skaičius
[12 empty] | Pset_QuantityTakeOff.Length | Length | The length of the object. |  | Skaičius
[12 empty] | VVK.Finish | Finish | [[Description]] of the (surface) finish of the object for informational purposes. |  | Tekstas
[12 empty] | VVK.Colour | Colour | [[Colour]] of this object. |  | Tekstas
[12 empty] | Pset_ElectricalDeviceCommon.IsExternal | IsExternal | Indication whether the element is designed for use in the exterior (TRUE) or not (FALSE). If (TRUE) it is an external element and faces the outside of the building. |  | Loginė
Asmens detektorius | Q | %HH10 | BZC |  |  | Asmens detektorius | Įvykio jutimo komponentas su loginiu išėjimu, skirtas aptikti žmones. | žmonių detektorius, Buvimo detektorius, buvimo detektorius | IfcDistributionControlElement, IfcDistributionControlElementType, IfcDistributionControlElementTypeEnum | [10 empty] | E
[12 empty] | Name | Name | Optional name for use by the participating software systems or users. For some subtypes of [[IfcRoot]] the insertion of the [[Name]] attribute may be required. This would be enforced by a where rule. |  | Tekstas
[12 empty] | System | System | The building service system that requires the provision for voids, e.g. 'Air Conditioning', 'Plumbing', 'Electro', etc. |  | Tekstas
[12 empty] | Pset_ElementComponentCommon.Status | Status | [[Status]] of the element, predominately used in renovation or retrofitting projects. The status can be assigned to as 'New' - element designed as new addition, 'Existing' - element exists and remains, 'Demolish' - element existed but is to be demolished, 'Temporary' - element will exists only temporary (like a temporary support structure). |  | Tekstas
[12 empty] | Type | Type | Defines the allowed values for selection of the flow meter operation type. |  | Tekstas
[12 empty] | Tag | Tag | The tag (or label) identifier at the particular instance of a product, e.g. the serial number, or the position number. It is the identifier at the occurrence level. |  | Tekstas
[12 empty] | Pset_ConstructionAdministration.SpecificationSectionNumber | SpecificationSectionNumber | A reference number to an external contract technical specification section describing either (a) minimum performance requirements of a given IfcProductType/[[IfcProduct]] or (b) a preselection for a specific IfcProductType/[[IfcProduct]] made for this project. |  | Tekstas
VVK.Material
Pset_QuantityTakeOff.Heigth
[12 empty] | Pset_QuantityTakeOff.Width | Width | The width of the object. Only given, if the object has constant thickness (prismatic). |  | Skaičius
[12 empty] | Pset_QuantityTakeOff.Length | Length | The length of the object. |  | Skaičius
[12 empty] | VVK.Finish | Finish | [[Description]] of the (surface) finish of the object for informational purposes. |  | Tekstas
[12 empty] | VVK.Colour | Colour | [[Colour]] of this object. |  | Tekstas
[12 empty] | Pset_ElectricalDeviceCommon.IsExternal | IsExternal | Indication whether the element is designed for use in the exterior (TRUE) or not (FALSE). If (TRUE) it is an external element and faces the outside of the building. |  | Loginė
Elektros baterija | %Q20 | %HH10 | GBA |  |  | Elektros baterija | Elektros energijos iš cheminės energijos generavimo komponentas, naudojantis neatsinaujinantį energijos šaltinį. | baterija, Avarinio apšvietimo sistemos akumuliatorių baterija, Akumuliatorius, Avarinio apšvietimo sistemos akumuliatorius, akumuliatorių baterija | [11 empty] | E
[12 empty] | Name | Name | Optional name for use by the participating software systems or users. For some subtypes of [[IfcRoot]] the insertion of the [[Name]] attribute may be required. This would be enforced by a where rule. |  | Tekstas
[12 empty] | System | System | The building service system that requires the provision for voids, e.g. 'Air Conditioning', 'Plumbing', 'Electro', etc. |  | Tekstas
[12 empty] | Pset_ElementComponentCommon.Status | Status | [[Status]] of the element, predominately used in renovation or retrofitting projects. The status can be assigned to as 'New' - element designed as new addition, 'Existing' - element exists and remains, 'Demolish' - element existed but is to be demolished, 'Temporary' - element will exists only temporary (like a temporary support structure). |  | Tekstas
[12 empty] | Type | Type | Defines the allowed values for selection of the flow meter operation type. |  | Tekstas
[12 empty] | Tag | Tag | The tag (or label) identifier at the particular instance of a product, e.g. the serial number, or the position number. It is the identifier at the occurrence level. |  | Tekstas
[12 empty] | Pset_ConstructionAdministration.SpecificationSectionNumber | SpecificationSectionNumber | A reference number to an external contract technical specification section describing either (a) minimum performance requirements of a given IfcProductType/[[IfcProduct]] or (b) a preselection for a specific IfcProductType/[[IfcProduct]] made for this project. |  | Tekstas
VVK.Material
Pset_QuantityTakeOff.Heigth
[12 empty] | Pset_QuantityTakeOff.Width | Width | The width of the object. Only given, if the object has constant thickness (prismatic). |  | Skaičius
[12 empty] | Pset_QuantityTakeOff.Length | Length | The length of the object. |  | Skaičius
[12 empty] | Pset_ElectricalDeviceCommon.NominalPowerConsumption | NominalPowerConsumption | Nominal total power consumption. |  | Skaičius
Nepertraukiamo maitinimo šaltinis | %Q20 | %HH10 | RBA |  |  | Nepertraukiamo maitinimo šaltinis | Elektros energijos stabilizavimo komponentas, užtikrinantis nenutrūkstamą energijos tiekimą. | Avarinio apšvietimo sistemos nepertraukiamo maitinimo šaltinis, UPS (angl. uninterrupted power supply), Avarinio apšvietimo sistemos UPS | [11 empty] | E
[12 empty] | Name | Name | Optional name for use by the participating software systems or users. For some subtypes of [[IfcRoot]] the insertion of the [[Name]] attribute may be required. This would be enforced by a where rule. |  | Tekstas
[12 empty] | System | System | The building service system that requires the provision for voids, e.g. 'Air Conditioning', 'Plumbing', 'Electro', etc. |  | Tekstas
[12 empty] | Pset_ElementComponentCommon.Status | Status | [[Status]] of the element, predominately used in renovation or retrofitting projects. The status can be assigned to as 'New' - element designed as new addition, 'Existing' - element exists and remains, 'Demolish' - element existed but is to be demolished, 'Temporary' - element will exists only temporary (like a temporary support structure). |  | Tekstas
[12 empty] | Type | Type | Defines the allowed values for selection of the flow meter operation type. |  | Tekstas
[12 empty] | Tag | Tag | The tag (or label) identifier at the particular instance of a product, e.g. the serial number, or the position number. It is the identifier at the occurrence level. |  | Tekstas
[12 empty] | Pset_ConstructionAdministration.SpecificationSectionNumber | SpecificationSectionNumber | A reference number to an external contract technical specification section describing either (a) minimum performance requirements of a given IfcProductType/[[IfcProduct]] or (b) a preselection for a specific IfcProductType/[[IfcProduct]] made for this project. |  | Tekstas
VVK.Material
Pset_QuantityTakeOff.Heigth
[12 empty] | Pset_QuantityTakeOff.Width | Width | The width of the object. Only given, if the object has constant thickness (prismatic). |  | Skaičius
[12 empty] | Pset_QuantityTakeOff.Length | Length | The length of the object. |  | Skaičius
[12 empty] | Pset_ElectricalDeviceCommon.NominalPowerConsumption | NominalPowerConsumption | Nominal total power consumption. |  | Skaičius
Valdymo blokas | Q | %HH10 | KEB |  |  | Valdymo blokas | Elektrinis signalo apdorojimo komponentas, skirtas prietaisams valdyti be žmogaus įsikišimo. | Centrinis procesorius (CPU - angl. central processing unit), sinchronizavimo relė, DALI valdiklis, nuotolinis apsaugos ir valdymo blokas, sinchronizatorius, Kontaktorius, programuojamas loginis valdiklis (PLC - angl. programmable logic controller), KNX kontroleris, nuotolinis terminalas (RTU - angl. remote terminal unit), nuotolinio televaldymo blokas (RTU - angl. remote telecontrol unit) | IfcDistributionControlElement, IfcDistributionControlElementType, IfcDistributionControlElementTypeEnum | [10 empty] | E
[12 empty] | Name | Name | Optional name for use by the participating software systems or users. For some subtypes of [[IfcRoot]] the insertion of the [[Name]] attribute may be required. This would be enforced by a where rule. |  | Tekstas
[12 empty] | System | System | The building service system that requires the provision for voids, e.g. 'Air Conditioning', 'Plumbing', 'Electro', etc. |  | Tekstas
[12 empty] | Pset_ElementComponentCommon.Status | Status | [[Status]] of the element, predominately used in renovation or retrofitting projects. The status can be assigned to as 'New' - element designed as new addition, 'Existing' - element exists and remains, 'Demolish' - element existed but is to be demolished, 'Temporary' - element will exists only temporary (like a temporary support structure). |  | Tekstas
[12 empty] | Type | Type | Defines the allowed values for selection of the flow meter operation type. |  | Tekstas
[12 empty] | Tag | Tag | The tag (or label) identifier at the particular instance of a product, e.g. the serial number, or the position number. It is the identifier at the occurrence level. |  | Tekstas
[12 empty] | Pset_ConstructionAdministration.SpecificationSectionNumber | SpecificationSectionNumber | A reference number to an external contract technical specification section describing either (a) minimum performance requirements of a given IfcProductType/[[IfcProduct]] or (b) a preselection for a specific IfcProductType/[[IfcProduct]] made for this project. |  | Tekstas
VVK.Material
Pset_QuantityTakeOff.Heigth
[12 empty] | Pset_QuantityTakeOff.Width | Width | The width of the object. Only given, if the object has constant thickness (prismatic). |  | Skaičius
[12 empty] | Pset_QuantityTakeOff.Length | Length | The length of the object. |  | Skaičius
[12 empty] | VVK.Finish | Finish | [[Description]] of the (surface) finish of the object for informational purposes. |  | Tekstas
[12 empty] | VVK.Colour | Colour | [[Colour]] of this object. |  | Tekstas
[12 empty] | Pset_ElectricalDeviceCommon.NominalPowerConsumption | NominalPowerConsumption | Nominal total power consumption. |  | Skaičius
[12 empty] | Pset_ElectricalDeviceCommon.IsExternal | IsExternal | Indication whether the element is designed for use in the exterior (TRUE) or not (FALSE). If (TRUE) it is an external element and faces the outside of the building. |  | Loginė
Žemosios įtampos kabelis | Q | %HH10 | WDB |  |  | Žemosios įtampos kabelis | Žemosios įtampos elektros energijos nukreipimo komponentas, skirtas žemosios įtampos elektros energijai nukreipti kabeliu. | Žemosios įtampos galios kabelis | IfcFlowSegment, IfcFlowSegmentType, IfcFlowSegmentTypeEnum | [10 empty] | E
[12 empty] | Name | Name | Optional name for use by the participating software systems or users. For some subtypes of [[IfcRoot]] the insertion of the [[Name]] attribute may be required. This would be enforced by a where rule. |  | Tekstas
[12 empty] | System | System | The building service system that requires the provision for voids, e.g. 'Air Conditioning', 'Plumbing', 'Electro', etc. |  | Tekstas
[12 empty] | Pset_ElementComponentCommon.Status | Status | [[Status]] of the element, predominately used in renovation or retrofitting projects. The status can be assigned to as 'New' - element designed as new addition, 'Existing' - element exists and remains, 'Demolish' - element existed but is to be demolished, 'Temporary' - element will exists only temporary (like a temporary support structure). |  | Tekstas
[12 empty] | Type | Type | Defines the allowed values for selection of the flow meter operation type. |  | Tekstas
[12 empty] | Pset_ConstructionAdministration.SpecificationSectionNumber | SpecificationSectionNumber | A reference number to an external contract technical specification section describing either (a) minimum performance requirements of a given IfcProductType/[[IfcProduct]] or (b) a preselection for a specific IfcProductType/[[IfcProduct]] made for this project. |  | Tekstas
VVK.Material
[12 empty] | Pset_QuantityTakeOff.Diameter | Diameter | The [[Diameter]] of the object. |  | Skaičius
[12 empty] | Pset_QuantityTakeOff.Length | Length | The length of the object. |  | Skaičius
Valdymo kabelis | Q | %HH10 | WGA |  |  | Valdymo kabelis | Elektrinio signalo nukreipimo komponentas, skirtas valdymui ir matavimui. |  | IfcFlowSegment, IfcFlowSegmentType, IfcFlowSegmentTypeEnum | [10 empty] | E
[12 empty] | Name | Name | Optional name for use by the participating software systems or users. For some subtypes of [[IfcRoot]] the insertion of the [[Name]] attribute may be required. This would be enforced by a where rule. |  | Tekstas
[12 empty] | System | System | The building service system that requires the provision for voids, e.g. 'Air Conditioning', 'Plumbing', 'Electro', etc. |  | Tekstas
[12 empty] | Pset_ElementComponentCommon.Status | Status | [[Status]] of the element, predominately used in renovation or retrofitting projects. The status can be assigned to as 'New' - element designed as new addition, 'Existing' - element exists and remains, 'Demolish' - element existed but is to be demolished, 'Temporary' - element will exists only temporary (like a temporary support structure). |  | Tekstas
[12 empty] | Type | Type | Defines the allowed values for selection of the flow meter operation type. |  | Tekstas
[12 empty] | Pset_ConstructionAdministration.SpecificationSectionNumber | SpecificationSectionNumber | A reference number to an external contract technical specification section describing either (a) minimum performance requirements of a given IfcProductType/[[IfcProduct]] or (b) a preselection for a specific IfcProductType/[[IfcProduct]] made for this project. |  | Tekstas
VVK.Material
[12 empty] | Pset_QuantityTakeOff.Diameter | Diameter | The [[Diameter]] of the object. |  | Skaičius
[12 empty] | Pset_QuantityTakeOff.Length | Length | The length of the object. |  | Skaičius
Duomenų kabelis | Q | %HH10 | WGB |  |  | Duomenų kabelis | Elektrinio signalo nukreipimo komponentas, skirtas duomenų perdavimui. | Duomenų šyna | IfcFlowSegment, IfcFlowSegmentType, IfcFlowSegmentTypeEnum | [10 empty] | E
[12 empty] | Name | Name | Optional name for use by the participating software systems or users. For some subtypes of [[IfcRoot]] the insertion of the [[Name]] attribute may be required. This would be enforced by a where rule. |  | Tekstas
[12 empty] | System | System | The building service system that requires the provision for voids, e.g. 'Air Conditioning', 'Plumbing', 'Electro', etc. |  | Tekstas
[12 empty] | Pset_ElementComponentCommon.Status | Status | [[Status]] of the element, predominately used in renovation or retrofitting projects. The status can be assigned to as 'New' - element designed as new addition, 'Existing' - element exists and remains, 'Demolish' - element existed but is to be demolished, 'Temporary' - element will exists only temporary (like a temporary support structure). |  | Tekstas
[12 empty] | Type | Type | Defines the allowed values for selection of the flow meter operation type. |  | Tekstas
[12 empty] | Pset_ConstructionAdministration.SpecificationSectionNumber | SpecificationSectionNumber | A reference number to an external contract technical specification section describing either (a) minimum performance requirements of a given IfcProductType/[[IfcProduct]] or (b) a preselection for a specific IfcProductType/[[IfcProduct]] made for this project. |  | Tekstas
VVK.Material
[12 empty] | Pset_QuantityTakeOff.Diameter | Diameter | The [[Diameter]] of the object. |  | Skaičius
[12 empty] | Pset_QuantityTakeOff.Length | Length | The length of the object. |  | Skaičius
Įrangos ir (ar) kabelių dėklas | Q | %HH10 | UBA |  |  | Įrangos ir (ar) kabelių dėklas | Tarp fiksuotų padėčių objektą ar objektus palaikantis komponentas, kuris įrengtas išilgai laikomojo komponento ar sistemos ir yra nuolatiniame sąlytyje su tuo komponentu ar sistema. | Atviras dėklas, instaliacinis vamzdis, kabelio kanalas, kabelio kopėčios, kabelio vielinis lovelis, kabelių kanalas, kabelių laikiklis, laido kanalas, laidų dėklas, laidų kanalas, ryšio kabelių lovys, uždaras dėklas, vamzdžių dėklas, vamzdžių kanalas, įrangos dėklas, įrangos laikiklis, įrangą laikanti konstrukcija, įrenginių dėklas | IfcFlowSegment, IfcFlowSegmentType, IfcFlowSegmentTypeEnum | [10 empty] | E
[12 empty] | Name | Name | Optional name for use by the participating software systems or users. For some subtypes of [[IfcRoot]] the insertion of the [[Name]] attribute may be required. This would be enforced by a where rule. |  | Tekstas
[12 empty] | System | System | The building service system that requires the provision for voids, e.g. 'Air Conditioning', 'Plumbing', 'Electro', etc. |  | Tekstas
[12 empty] | Pset_ElementComponentCommon.Status | Status | [[Status]] of the element, predominately used in renovation or retrofitting projects. The status can be assigned to as 'New' - element designed as new addition, 'Existing' - element exists and remains, 'Demolish' - element existed but is to be demolished, 'Temporary' - element will exists only temporary (like a temporary support structure). |  | Tekstas
[12 empty] | Type | Type | Defines the allowed values for selection of the flow meter operation type. |  | Tekstas
[12 empty] | Pset_ConstructionAdministration.SpecificationSectionNumber | SpecificationSectionNumber | A reference number to an external contract technical specification section describing either (a) minimum performance requirements of a given IfcProductType/[[IfcProduct]] or (b) a preselection for a specific IfcProductType/[[IfcProduct]] made for this project. |  | Tekstas
VVK.Material
[12 empty] | Pset_QuantityTakeOff.Diameter | Diameter | The [[Diameter]] of the object. |  | Skaičius
[12 empty] | Pset_QuantityTakeOff.Length | Length | The length of the object. |  | Skaičius