## LOI
Komponento pavadinimas pagal NSIK klasifikatorių | Klasifikatoriai |  |  |  |  | Pavadinimas | Elemento aprašymas | Modeliuojamų elementų pavyzdžiai | IFC tipas | Pastabos | Pateikiama informacija | [8 empty] | PROJEKTO DALIS
| Funkcinės sistemos kodas - ClassificationSystem.NSIK LF arba „NSIK LF“ klasifikatorius | Techninės sistemos kodas - ClassificationSystem.NSIK LT arba „NSIK LT“ klasifikatorius | Komponento kodas - ClassificationSystemNSIK LK arba „NSIK LK“ klasifikatorius | Erdvės kodas - ClassificationSystem.NSIK B arba „NSIK B“ klasifikatorius | Statinio kodas - ClassificationSystem.NSIK E arba „NSIK E“ klasifikatorius | [5 empty] | TP modeliai | Pavadinimas arba Savybių rinkinys.Pavadinimas | Nuoroda | Atributo ar savybės aprašymas | IFC duomenų tipas | Duomenų tipas | Vertės pavyzdžiai | Leidžiamos reikšmės | Pastabos
PVA: Pastato valdymas ir automatizacija | [10 empty] | 300
Įrangos ir (ar) kabelių dėklas | L | LC | UBA |  |  | Įrangos ir (ar) kabelių dėklas | Tarp fiksuotų padėčių objektą ar objektus palaikantis komponentas, kuris įrengtas išilgai laikomojo komponento ar sistemos ir yra nuolatiniame sąlytyje su tuo komponentu ar sistema. | kabelio lovelis, laidų dėklas, kabelių kanalas, įrangos dėklas, laido kanalas, vamzdžių kanalas, kabelio kopėčios, kabelio vielinis lovelis, kabelių laikiklis, įrenginių dėklas, kabelio kanalas, įrangos laikiklis, laidų kanalas, instaliacinis vamzdis, įrangą laikanti konstrukcija, Kabelio kanalas, ryšio kabelių lovys, uždaras dėklas, vamzdžių dėklas, Atviras dėklas | IfcFlowSegment, IfcFlowSegmentType, IfcFlowSegmentTypeEnum | [10 empty] | PVA
[12 empty] | Name | Name | Optional name for use by the participating software systems or users. For some subtypes of [[IfcRoot]] the insertion of the [[Name]] attribute may be required. This would be enforced by a where rule. |  | Tekstas
[12 empty] | System | System | The building service system that requires the provision for voids, e.g. 'Air Conditioning', 'Plumbing', 'Electro', etc. |  | Tekstas
[12 empty] | Pset_ElementComponentCommon.Status | Status | [[Status]] of the element, predominately used in renovation or retrofitting projects. The status can be assigned to as 'New' - element designed as new addition, 'Existing' - element exists and remains, 'Demolish' - element existed but is to be demolished, 'Temporary' - element will exists only temporary (like a temporary support structure). |  | Tekstas
[12 empty] | Type | Type | Defines the allowed values for selection of the flow meter operation type. |  | Tekstas
[12 empty] | Tag | Tag | The tag (or label) identifier at the particular instance of a product, e.g. the serial number, or the position number. It is the identifier at the occurrence level. |  | Tekstas
[12 empty] | Pset_ConstructionAdministration.SpecificationSectionNumber | SpecificationSectionNumber | A reference number to an external contract technical specification section describing either (a) minimum performance requirements of a given IfcProductType/[[IfcProduct]] or (b) a preselection for a specific IfcProductType/[[IfcProduct]] made for this project. |  | Tekstas
VVK.Material
Pset_QuantityTakeOff.Heigth
[12 empty] | Pset_QuantityTakeOff.Width | Width | The width of the object. Only given, if the object has constant thickness (prismatic). |  | Skaičius
[12 empty] | Pset_QuantityTakeOff.Length | Length | The length of the object. |  | Skaičius
[12 empty] | VVK.Finish | Finish | [[Description]] of the (surface) finish of the object for informational purposes. |  | Tekstas
[12 empty] | VVK.Colour | Colour | [[Colour]] of this object. |  | Tekstas
Elektromagnetinių bangų jutiklis | L | LE | BRC |  |  | Elektromagnetinių bangų jutiklis | Spinduliuotės jutimo komponentas su skaliariniu išėjimu, skirtas neregimosioms elektromagnetinėms bangoms matuoti. | Gama spinduliuotės detektorius, infraraudonųjų spindulių jutiklis, ir jutiklis, radarinis jutiklis, ultravioletinių spindulių jutiklis, UV jutiklis | IfcDistributionControlElement, IfcDistributionControlElementType, IfcDistributionControlElementTypeEnum | [10 empty] | PVA
[12 empty] | Name | Name | Optional name for use by the participating software systems or users. For some subtypes of [[IfcRoot]] the insertion of the [[Name]] attribute may be required. This would be enforced by a where rule. |  | Tekstas
[12 empty] | System | System | The building service system that requires the provision for voids, e.g. 'Air Conditioning', 'Plumbing', 'Electro', etc. |  | Tekstas
[12 empty] | Pset_ElementComponentCommon.Status | Status | [[Status]] of the element, predominately used in renovation or retrofitting projects. The status can be assigned to as 'New' - element designed as new addition, 'Existing' - element exists and remains, 'Demolish' - element existed but is to be demolished, 'Temporary' - element will exists only temporary (like a temporary support structure). |  | Tekstas
[12 empty] | Type | Type | Defines the allowed values for selection of the flow meter operation type. |  | Tekstas
[12 empty] | Tag | Tag | The tag (or label) identifier at the particular instance of a product, e.g. the serial number, or the position number. It is the identifier at the occurrence level. |  | Tekstas
[12 empty] | Pset_ConstructionAdministration.SpecificationSectionNumber | SpecificationSectionNumber | A reference number to an external contract technical specification section describing either (a) minimum performance requirements of a given IfcProductType/[[IfcProduct]] or (b) a preselection for a specific IfcProductType/[[IfcProduct]] made for this project. |  | Tekstas
VVK.Material
Pset_QuantityTakeOff.Heigth
[12 empty] | Pset_QuantityTakeOff.Width | Width | The width of the object. Only given, if the object has constant thickness (prismatic). |  | Skaičius
[12 empty] | Pset_QuantityTakeOff.Length | Length | The length of the object. |  | Skaičius
[12 empty] | VVK.Finish | Finish | [[Description]] of the (surface) finish of the object for informational purposes. |  | Tekstas
[12 empty] | VVK.Colour | Colour | [[Colour]] of this object. |  | Tekstas
Temperatūros keitiklis | L | LC | BTA |  |  | Temperatūros keitiklis | Temperatūros jutimo komponentas su skaliariniu išėjimu. | temperatūros jutiklis, termometras, Temperatūros daviklis, Patalpos termometras | IfcDistributionControlElement, IfcDistributionControlElementType, IfcDistributionControlElementTypeEnum | [10 empty] | PVA
[12 empty] | Name | Name | Optional name for use by the participating software systems or users. For some subtypes of [[IfcRoot]] the insertion of the [[Name]] attribute may be required. This would be enforced by a where rule. |  | Tekstas
[12 empty] | System | System | The building service system that requires the provision for voids, e.g. 'Air Conditioning', 'Plumbing', 'Electro', etc. |  | Tekstas
[12 empty] | Pset_ElementComponentCommon.Status | Status | [[Status]] of the element, predominately used in renovation or retrofitting projects. The status can be assigned to as 'New' - element designed as new addition, 'Existing' - element exists and remains, 'Demolish' - element existed but is to be demolished, 'Temporary' - element will exists only temporary (like a temporary support structure). |  | Tekstas
[12 empty] | Type | Type | Defines the allowed values for selection of the flow meter operation type. |  | Tekstas
[12 empty] | Tag | Tag | The tag (or label) identifier at the particular instance of a product, e.g. the serial number, or the position number. It is the identifier at the occurrence level. |  | Tekstas
[12 empty] | Pset_ConstructionAdministration.SpecificationSectionNumber | SpecificationSectionNumber | A reference number to an external contract technical specification section describing either (a) minimum performance requirements of a given IfcProductType/[[IfcProduct]] or (b) a preselection for a specific IfcProductType/[[IfcProduct]] made for this project. |  | Tekstas
VVK.Material
Pset_QuantityTakeOff.Heigth
[12 empty] | Pset_QuantityTakeOff.Width | Width | The width of the object. Only given, if the object has constant thickness (prismatic). |  | Skaičius
[12 empty] | Pset_QuantityTakeOff.Length | Length | The length of the object. |  | Skaičius
[12 empty] | VVK.Finish | Finish | [[Description]] of the (surface) finish of the object for informational purposes. |  | Tekstas
[12 empty] | VVK.Colour | Colour | [[Colour]] of this object. |  | Tekstas
Dujų jutiklis | L | LC | BQA |  |  | Dujų jutiklis | Dujų koncentracijos jutimo komponentas su skaliariniu išėjimu. | Degių dujų daviklis, CO koncentracijos jutiklis, koncentracijos jutiklis, smalkių jutiklis, CO2 koncentracijos jutiklis, Patalpos CO2 daviklis, NH3 koncentracijos jutiklis | IfcDistributionControlElement, IfcDistributionControlElementType, IfcDistributionControlElementTypeEnum | [10 empty] | PVA
[12 empty] | Name | Name | Optional name for use by the participating software systems or users. For some subtypes of [[IfcRoot]] the insertion of the [[Name]] attribute may be required. This would be enforced by a where rule. |  | Tekstas
[12 empty] | System | System | The building service system that requires the provision for voids, e.g. 'Air Conditioning', 'Plumbing', 'Electro', etc. |  | Tekstas
[12 empty] | Pset_ElementComponentCommon.Status | Status | [[Status]] of the element, predominately used in renovation or retrofitting projects. The status can be assigned to as 'New' - element designed as new addition, 'Existing' - element exists and remains, 'Demolish' - element existed but is to be demolished, 'Temporary' - element will exists only temporary (like a temporary support structure). |  | Tekstas
[12 empty] | Type | Type | Defines the allowed values for selection of the flow meter operation type. |  | Tekstas
[12 empty] | Tag | Tag | The tag (or label) identifier at the particular instance of a product, e.g. the serial number, or the position number. It is the identifier at the occurrence level. |  | Tekstas
[12 empty] | Pset_ConstructionAdministration.SpecificationSectionNumber | SpecificationSectionNumber | A reference number to an external contract technical specification section describing either (a) minimum performance requirements of a given IfcProductType/[[IfcProduct]] or (b) a preselection for a specific IfcProductType/[[IfcProduct]] made for this project. |  | Tekstas
VVK.Material
Pset_QuantityTakeOff.Heigth
[12 empty] | Pset_QuantityTakeOff.Width | Width | The width of the object. Only given, if the object has constant thickness (prismatic). |  | Skaičius
[12 empty] | Pset_QuantityTakeOff.Length | Length | The length of the object. |  | Skaičius
[12 empty] | VVK.Finish | Finish | [[Description]] of the (surface) finish of the object for informational purposes. |  | Tekstas
[12 empty] | VVK.Colour | Colour | [[Colour]] of this object. |  | Tekstas
Drėgmės keitiklis | L | LC | BMA |  |  | Drėgmės keitiklis | Drėgmės jutimo komponentas su skaliariniu išėjimu. | Patalpos oro drėgmės daviklis, Drėgmės jutiklis, Sienos drėgmės daviklis | IfcDistributionControlElement, IfcDistributionControlElementType, IfcDistributionControlElementTypeEnum | [10 empty] | PVA
[12 empty] | Name | Name | Optional name for use by the participating software systems or users. For some subtypes of [[IfcRoot]] the insertion of the [[Name]] attribute may be required. This would be enforced by a where rule. |  | Tekstas
[12 empty] | System | System | The building service system that requires the provision for voids, e.g. 'Air Conditioning', 'Plumbing', 'Electro', etc. |  | Tekstas
[12 empty] | Pset_ElementComponentCommon.Status | Status | [[Status]] of the element, predominately used in renovation or retrofitting projects. The status can be assigned to as 'New' - element designed as new addition, 'Existing' - element exists and remains, 'Demolish' - element existed but is to be demolished, 'Temporary' - element will exists only temporary (like a temporary support structure). |  | Tekstas
[12 empty] | Type | Type | Defines the allowed values for selection of the flow meter operation type. |  | Tekstas
[12 empty] | Tag | Tag | The tag (or label) identifier at the particular instance of a product, e.g. the serial number, or the position number. It is the identifier at the occurrence level. |  | Tekstas
[12 empty] | Pset_ConstructionAdministration.SpecificationSectionNumber | SpecificationSectionNumber | A reference number to an external contract technical specification section describing either (a) minimum performance requirements of a given IfcProductType/[[IfcProduct]] or (b) a preselection for a specific IfcProductType/[[IfcProduct]] made for this project. |  | Tekstas
VVK.Material
Pset_QuantityTakeOff.Heigth
[12 empty] | Pset_QuantityTakeOff.Width | Width | The width of the object. Only given, if the object has constant thickness (prismatic). |  | Skaičius
[12 empty] | Pset_QuantityTakeOff.Length | Length | The length of the object. |  | Skaičius
[12 empty] | VVK.Finish | Finish | [[Description]] of the (surface) finish of the object for informational purposes. |  | Tekstas
[12 empty] | VVK.Colour | Colour | [[Colour]] of this object. |  | Tekstas
Drėgmės jungiklis | L | LC | BMB |  |  | Drėgmės jungiklis | Drėgmės jutimo komponentas su loginiu išėjimu. | Patalpos užliejimo daviklis, Drėgmės jutiklis | IfcDistributionControlElement, IfcDistributionControlElementType, IfcDistributionControlElementTypeEnum | [10 empty] | PVA
[12 empty] | Name | Name | Optional name for use by the participating software systems or users. For some subtypes of [[IfcRoot]] the insertion of the [[Name]] attribute may be required. This would be enforced by a where rule. |  | Tekstas
[12 empty] | System | System | The building service system that requires the provision for voids, e.g. 'Air Conditioning', 'Plumbing', 'Electro', etc. |  | Tekstas
[12 empty] | Pset_ElementComponentCommon.Status | Status | [[Status]] of the element, predominately used in renovation or retrofitting projects. The status can be assigned to as 'New' - element designed as new addition, 'Existing' - element exists and remains, 'Demolish' - element existed but is to be demolished, 'Temporary' - element will exists only temporary (like a temporary support structure). |  | Tekstas
[12 empty] | Type | Type | Defines the allowed values for selection of the flow meter operation type. |  | Tekstas
[12 empty] | Tag | Tag | The tag (or label) identifier at the particular instance of a product, e.g. the serial number, or the position number. It is the identifier at the occurrence level. |  | Tekstas
[12 empty] | Pset_ConstructionAdministration.SpecificationSectionNumber | SpecificationSectionNumber | A reference number to an external contract technical specification section describing either (a) minimum performance requirements of a given IfcProductType/[[IfcProduct]] or (b) a preselection for a specific IfcProductType/[[IfcProduct]] made for this project. |  | Tekstas
VVK.Material
Pset_QuantityTakeOff.Heigth
[12 empty] | Pset_QuantityTakeOff.Width | Width | The width of the object. Only given, if the object has constant thickness (prismatic). |  | Skaičius
[12 empty] | Pset_QuantityTakeOff.Length | Length | The length of the object. |  | Skaičius
[12 empty] | VVK.Finish | Finish | [[Description]] of the (surface) finish of the object for informational purposes. |  | Tekstas
[12 empty] | VVK.Colour | Colour | [[Colour]] of this object. |  | Tekstas
Srauto keitiklis | L | LC | BFA |  |  | Srauto keitiklis | Srauto jutimo komponentas su skaliariniu išėjimu. | vandens srauto jutiklis, skysčio srauto jutiklis, Vandens srautos daviklis, medžiagos srauto jutiklis, dujų srauto jutiklis, Srauto jutiklis, Oro srauto daviklis | IfcDistributionControlElement, IfcDistributionControlElementType, IfcDistributionControlElementTypeEnum | [10 empty] | PVA
[12 empty] | Name | Name | Optional name for use by the participating software systems or users. For some subtypes of [[IfcRoot]] the insertion of the [[Name]] attribute may be required. This would be enforced by a where rule. |  | Tekstas
[12 empty] | System | System | The building service system that requires the provision for voids, e.g. 'Air Conditioning', 'Plumbing', 'Electro', etc. |  | Tekstas
[12 empty] | Pset_ElementComponentCommon.Status | Status | [[Status]] of the element, predominately used in renovation or retrofitting projects. The status can be assigned to as 'New' - element designed as new addition, 'Existing' - element exists and remains, 'Demolish' - element existed but is to be demolished, 'Temporary' - element will exists only temporary (like a temporary support structure). |  | Tekstas
[12 empty] | Type | Type | Defines the allowed values for selection of the flow meter operation type. |  | Tekstas
[12 empty] | Tag | Tag | The tag (or label) identifier at the particular instance of a product, e.g. the serial number, or the position number. It is the identifier at the occurrence level. |  | Tekstas
[12 empty] | Pset_ConstructionAdministration.SpecificationSectionNumber | SpecificationSectionNumber | A reference number to an external contract technical specification section describing either (a) minimum performance requirements of a given IfcProductType/[[IfcProduct]] or (b) a preselection for a specific IfcProductType/[[IfcProduct]] made for this project. |  | Tekstas
VVK.Material
Pset_QuantityTakeOff.Heigth
[12 empty] | Pset_QuantityTakeOff.Width | Width | The width of the object. Only given, if the object has constant thickness (prismatic). |  | Skaičius
[12 empty] | Pset_QuantityTakeOff.Length | Length | The length of the object. |  | Skaičius
[12 empty] | VVK.Finish | Finish | [[Description]] of the (surface) finish of the object for informational purposes. |  | Tekstas
[12 empty] | VVK.Colour | Colour | [[Colour]] of this object. |  | Tekstas
Srauto jungiklis | L | LC | BFB |  |  | Srauto jungiklis | Srauto jutimo komponentas su loginiu išėjimu. | Dujų srauto detektorius, Vandens srauto jungiklis, Oro srauto jungiklis, dujų srauto jungiklis, skysčio srauto jungiklis, medžiagos srauto jungiklis | IfcDistributionControlElement, IfcDistributionControlElementType, IfcDistributionControlElementTypeEnum | [10 empty] | PVA
[12 empty] | Name | Name | Optional name for use by the participating software systems or users. For some subtypes of [[IfcRoot]] the insertion of the [[Name]] attribute may be required. This would be enforced by a where rule. |  | Tekstas
[12 empty] | System | System | The building service system that requires the provision for voids, e.g. 'Air Conditioning', 'Plumbing', 'Electro', etc. |  | Tekstas
[12 empty] | Pset_ElementComponentCommon.Status | Status | [[Status]] of the element, predominately used in renovation or retrofitting projects. The status can be assigned to as 'New' - element designed as new addition, 'Existing' - element exists and remains, 'Demolish' - element existed but is to be demolished, 'Temporary' - element will exists only temporary (like a temporary support structure). |  | Tekstas
[12 empty] | Type | Type | Defines the allowed values for selection of the flow meter operation type. |  | Tekstas
[12 empty] | Tag | Tag | The tag (or label) identifier at the particular instance of a product, e.g. the serial number, or the position number. It is the identifier at the occurrence level. |  | Tekstas
[12 empty] | Pset_ConstructionAdministration.SpecificationSectionNumber | SpecificationSectionNumber | A reference number to an external contract technical specification section describing either (a) minimum performance requirements of a given IfcProductType/[[IfcProduct]] or (b) a preselection for a specific IfcProductType/[[IfcProduct]] made for this project. |  | Tekstas
VVK.Material
Pset_QuantityTakeOff.Heigth
[12 empty] | Pset_QuantityTakeOff.Width | Width | The width of the object. Only given, if the object has constant thickness (prismatic). |  | Skaičius
[12 empty] | Pset_QuantityTakeOff.Length | Length | The length of the object. |  | Skaičius
[12 empty] | VVK.Finish | Finish | [[Description]] of the (surface) finish of the object for informational purposes. |  | Tekstas
[12 empty] | VVK.Colour | Colour | [[Colour]] of this object. |  | Tekstas
Šviesos jutiklis | L | LC | BRA |  |  | Šviesos jutiklis | Spinduliuotės jutimo komponentas su skaliariniu išėjimu, skirtas regimosioms elektromagnetinėms bangoms matuoti. | Apšvietimo lygio daviklis, Apšvietos jutiklis, liuksmetras | IfcDistributionControlElement, IfcDistributionControlElementType, IfcDistributionControlElementTypeEnum | [10 empty] | PVA
[12 empty] | Name | Name | Optional name for use by the participating software systems or users. For some subtypes of [[IfcRoot]] the insertion of the [[Name]] attribute may be required. This would be enforced by a where rule. |  | Tekstas
[12 empty] | System | System | The building service system that requires the provision for voids, e.g. 'Air Conditioning', 'Plumbing', 'Electro', etc. |  | Tekstas
[12 empty] | Pset_ElementComponentCommon.Status | Status | [[Status]] of the element, predominately used in renovation or retrofitting projects. The status can be assigned to as 'New' - element designed as new addition, 'Existing' - element exists and remains, 'Demolish' - element existed but is to be demolished, 'Temporary' - element will exists only temporary (like a temporary support structure). |  | Tekstas
[12 empty] | Type | Type | Defines the allowed values for selection of the flow meter operation type. |  | Tekstas
[12 empty] | Tag | Tag | The tag (or label) identifier at the particular instance of a product, e.g. the serial number, or the position number. It is the identifier at the occurrence level. |  | Tekstas
[12 empty] | Pset_ConstructionAdministration.SpecificationSectionNumber | SpecificationSectionNumber | A reference number to an external contract technical specification section describing either (a) minimum performance requirements of a given IfcProductType/[[IfcProduct]] or (b) a preselection for a specific IfcProductType/[[IfcProduct]] made for this project. |  | Tekstas
VVK.Material
Pset_QuantityTakeOff.Heigth
[12 empty] | Pset_QuantityTakeOff.Width | Width | The width of the object. Only given, if the object has constant thickness (prismatic). |  | Skaičius
[12 empty] | Pset_QuantityTakeOff.Length | Length | The length of the object. |  | Skaičius
[12 empty] | VVK.Finish | Finish | [[Description]] of the (surface) finish of the object for informational purposes. |  | Tekstas
[12 empty] | VVK.Colour | Colour | [[Colour]] of this object. |  | Tekstas
Šviesos detektorius | L | LC | BRB |  |  | Šviesos detektorius | Spinduliuotės jutimo komponentas su loginiu išėjimu, skirtas regimosioms elektromagnetinėms bangoms matuoti. | silpnos šviesos relė, fotoelementas, šviesos daviklis, Apšvietos jutiklis, linijos detektorius, šviesos užuolaida, Apšvietimo jungiklis, reaguojantis į fiksuotą apšvietimo lygį | IfcDistributionControlElement, IfcDistributionControlElementType, IfcDistributionControlElementTypeEnum | [10 empty] | PVA
[12 empty] | Name | Name | Optional name for use by the participating software systems or users. For some subtypes of [[IfcRoot]] the insertion of the [[Name]] attribute may be required. This would be enforced by a where rule. |  | Tekstas
[12 empty] | System | System | The building service system that requires the provision for voids, e.g. 'Air Conditioning', 'Plumbing', 'Electro', etc. |  | Tekstas
[12 empty] | Pset_ElementComponentCommon.Status | Status | [[Status]] of the element, predominately used in renovation or retrofitting projects. The status can be assigned to as 'New' - element designed as new addition, 'Existing' - element exists and remains, 'Demolish' - element existed but is to be demolished, 'Temporary' - element will exists only temporary (like a temporary support structure). |  | Tekstas
[12 empty] | Type | Type | Defines the allowed values for selection of the flow meter operation type. |  | Tekstas
[12 empty] | Tag | Tag | The tag (or label) identifier at the particular instance of a product, e.g. the serial number, or the position number. It is the identifier at the occurrence level. |  | Tekstas
[12 empty] | Pset_ConstructionAdministration.SpecificationSectionNumber | SpecificationSectionNumber | A reference number to an external contract technical specification section describing either (a) minimum performance requirements of a given IfcProductType/[[IfcProduct]] or (b) a preselection for a specific IfcProductType/[[IfcProduct]] made for this project. |  | Tekstas
VVK.Material
Pset_QuantityTakeOff.Heigth
[12 empty] | Pset_QuantityTakeOff.Width | Width | The width of the object. Only given, if the object has constant thickness (prismatic). |  | Skaičius
[12 empty] | Pset_QuantityTakeOff.Length | Length | The length of the object. |  | Skaičius
[12 empty] | VVK.Finish | Finish | [[Description]] of the (surface) finish of the object for informational purposes. |  | Tekstas
[12 empty] | VVK.Colour | Colour | [[Colour]] of this object. |  | Tekstas
Kietųjų dalelių jutiklis | L | LC | BQE |  |  | Kietųjų dalelių jutiklis | Kietųjų dalelių jutimo komponentas su skaliariniu išėjimu. | koncentracijos jutiklis, matomumo jutiklis, skysčio drumstumo jutiklis, Dūmų jutiklis, Kietųjų medžiagų koncentracijos ore daviklis | IfcDistributionControlElement, IfcDistributionControlElementType, IfcDistributionControlElementTypeEnum | [10 empty] | PVA
[12 empty] | Name | Name | Optional name for use by the participating software systems or users. For some subtypes of [[IfcRoot]] the insertion of the [[Name]] attribute may be required. This would be enforced by a where rule. |  | Tekstas
[12 empty] | System | System | The building service system that requires the provision for voids, e.g. 'Air Conditioning', 'Plumbing', 'Electro', etc. |  | Tekstas
[12 empty] | Pset_ElementComponentCommon.Status | Status | [[Status]] of the element, predominately used in renovation or retrofitting projects. The status can be assigned to as 'New' - element designed as new addition, 'Existing' - element exists and remains, 'Demolish' - element existed but is to be demolished, 'Temporary' - element will exists only temporary (like a temporary support structure). |  | Tekstas
[12 empty] | Type | Type | Defines the allowed values for selection of the flow meter operation type. |  | Tekstas
[12 empty] | Tag | Tag | The tag (or label) identifier at the particular instance of a product, e.g. the serial number, or the position number. It is the identifier at the occurrence level. |  | Tekstas
[12 empty] | Pset_ConstructionAdministration.SpecificationSectionNumber | SpecificationSectionNumber | A reference number to an external contract technical specification section describing either (a) minimum performance requirements of a given IfcProductType/[[IfcProduct]] or (b) a preselection for a specific IfcProductType/[[IfcProduct]] made for this project. |  | Tekstas
VVK.Material
Pset_QuantityTakeOff.Heigth
[12 empty] | Pset_QuantityTakeOff.Width | Width | The width of the object. Only given, if the object has constant thickness (prismatic). |  | Skaičius
[12 empty] | Pset_QuantityTakeOff.Length | Length | The length of the object. |  | Skaičius
[12 empty] | VVK.Finish | Finish | [[Description]] of the (surface) finish of the object for informational purposes. |  | Tekstas
[12 empty] | VVK.Colour | Colour | [[Colour]] of this object. |  | Tekstas
Dūmų detektorius | L | LC | %BQF10 |  |  | Dūmų detektorius | Kietųjų medžiagų ore detektorius, turintis signalizacijos funkciją. | Dūmų daviklis, Dūmų jutiklis | IfcDistributionControlElement, IfcDistributionControlElementType, IfcDistributionControlElementTypeEnum | [10 empty] | PVA
[12 empty] | Name | Name | Optional name for use by the participating software systems or users. For some subtypes of [[IfcRoot]] the insertion of the [[Name]] attribute may be required. This would be enforced by a where rule. |  | Tekstas
[12 empty] | System | System | The building service system that requires the provision for voids, e.g. 'Air Conditioning', 'Plumbing', 'Electro', etc. |  | Tekstas
[12 empty] | Pset_ElementComponentCommon.Status | Status | [[Status]] of the element, predominately used in renovation or retrofitting projects. The status can be assigned to as 'New' - element designed as new addition, 'Existing' - element exists and remains, 'Demolish' - element existed but is to be demolished, 'Temporary' - element will exists only temporary (like a temporary support structure). |  | Tekstas
[12 empty] | Type | Type | Defines the allowed values for selection of the flow meter operation type. |  | Tekstas
[12 empty] | Tag | Tag | The tag (or label) identifier at the particular instance of a product, e.g. the serial number, or the position number. It is the identifier at the occurrence level. |  | Tekstas
[12 empty] | Pset_ConstructionAdministration.SpecificationSectionNumber | SpecificationSectionNumber | A reference number to an external contract technical specification section describing either (a) minimum performance requirements of a given IfcProductType/[[IfcProduct]] or (b) a preselection for a specific IfcProductType/[[IfcProduct]] made for this project. |  | Tekstas
VVK.Material
Pset_QuantityTakeOff.Heigth
[12 empty] | Pset_QuantityTakeOff.Width | Width | The width of the object. Only given, if the object has constant thickness (prismatic). |  | Skaičius
[12 empty] | Pset_QuantityTakeOff.Length | Length | The length of the object. |  | Skaičius
[12 empty] | VVK.Finish | Finish | [[Description]] of the (surface) finish of the object for informational purposes. |  | Tekstas
[12 empty] | VVK.Colour | Colour | [[Colour]] of this object. |  | Tekstas
Medžiagos detektorius | L | LC | BZD |  |  | Medžiagos detektorius | Įvykio jutimo komponentas su loginiu išėjimu, skirtas aptikti medžiagas. | Dujų detektorius, sprogiųjų medžiagų detekrorius, pavojingų medžiagų detektorius, Teršalų detektorius | IfcDistributionControlElement, IfcDistributionControlElementType, IfcDistributionControlElementTypeEnum | [10 empty] | PVA
[12 empty] | Name | Name | Optional name for use by the participating software systems or users. For some subtypes of [[IfcRoot]] the insertion of the [[Name]] attribute may be required. This would be enforced by a where rule. |  | Tekstas
[12 empty] | System | System | The building service system that requires the provision for voids, e.g. 'Air Conditioning', 'Plumbing', 'Electro', etc. |  | Tekstas
[12 empty] | Pset_ElementComponentCommon.Status | Status | [[Status]] of the element, predominately used in renovation or retrofitting projects. The status can be assigned to as 'New' - element designed as new addition, 'Existing' - element exists and remains, 'Demolish' - element existed but is to be demolished, 'Temporary' - element will exists only temporary (like a temporary support structure). |  | Tekstas
[12 empty] | Type | Type | Defines the allowed values for selection of the flow meter operation type. |  | Tekstas
[12 empty] | Tag | Tag | The tag (or label) identifier at the particular instance of a product, e.g. the serial number, or the position number. It is the identifier at the occurrence level. |  | Tekstas
[12 empty] | Pset_ConstructionAdministration.SpecificationSectionNumber | SpecificationSectionNumber | A reference number to an external contract technical specification section describing either (a) minimum performance requirements of a given IfcProductType/[[IfcProduct]] or (b) a preselection for a specific IfcProductType/[[IfcProduct]] made for this project. |  | Tekstas
VVK.Material
Pset_QuantityTakeOff.Heigth
[12 empty] | Pset_QuantityTakeOff.Width | Width | The width of the object. Only given, if the object has constant thickness (prismatic). |  | Skaičius
[12 empty] | Pset_QuantityTakeOff.Length | Length | The length of the object. |  | Skaičius
[12 empty] | VVK.Finish | Finish | [[Description]] of the (surface) finish of the object for informational purposes. |  | Tekstas
[12 empty] | VVK.Colour | Colour | [[Colour]] of this object. |  | Tekstas
| L | LC | %BZD0110 |  |  | Apledėjimo daviklis |  | Ledo detektorius | IfcDistributionControlElement, IfcDistributionControlElementType, IfcDistributionControlElementTypeEnum | [10 empty] | PVA
[12 empty] | Name | Name | Optional name for use by the participating software systems or users. For some subtypes of [[IfcRoot]] the insertion of the [[Name]] attribute may be required. This would be enforced by a where rule. |  | Tekstas
[12 empty] | System | System | The building service system that requires the provision for voids, e.g. 'Air Conditioning', 'Plumbing', 'Electro', etc. |  | Tekstas
[12 empty] | Pset_ElementComponentCommon.Status | Status | [[Status]] of the element, predominately used in renovation or retrofitting projects. The status can be assigned to as 'New' - element designed as new addition, 'Existing' - element exists and remains, 'Demolish' - element existed but is to be demolished, 'Temporary' - element will exists only temporary (like a temporary support structure). |  | Tekstas
[12 empty] | Type | Type | Defines the allowed values for selection of the flow meter operation type. |  | Tekstas
[12 empty] | Tag | Tag | The tag (or label) identifier at the particular instance of a product, e.g. the serial number, or the position number. It is the identifier at the occurrence level. |  | Tekstas
[12 empty] | Pset_ConstructionAdministration.SpecificationSectionNumber | SpecificationSectionNumber | A reference number to an external contract technical specification section describing either (a) minimum performance requirements of a given IfcProductType/[[IfcProduct]] or (b) a preselection for a specific IfcProductType/[[IfcProduct]] made for this project. |  | Tekstas
VVK.Material
Pset_QuantityTakeOff.Heigth
[12 empty] | Pset_QuantityTakeOff.Width | Width | The width of the object. Only given, if the object has constant thickness (prismatic). |  | Skaičius
[12 empty] | Pset_QuantityTakeOff.Length | Length | The length of the object. |  | Skaičius
[12 empty] | VVK.Finish | Finish | [[Description]] of the (surface) finish of the object for informational purposes. |  | Tekstas
[12 empty] | VVK.Colour | Colour | [[Colour]] of this object. |  | Tekstas
Lygio keitiklis | L | LC | BLA |  |  | Lygio keitiklis | Lygio jutimo komponentas su skaliariniu išėjimu. | skysčio lygio jutiklis, Skysčio lygio indikatorius, Lygio jutiklis | IfcDistributionControlElement, IfcDistributionControlElementType, IfcDistributionControlElementTypeEnum | [10 empty] | PVA
[12 empty] | Name | Name | Optional name for use by the participating software systems or users. For some subtypes of [[IfcRoot]] the insertion of the [[Name]] attribute may be required. This would be enforced by a where rule. |  | Tekstas
[12 empty] | System | System | The building service system that requires the provision for voids, e.g. 'Air Conditioning', 'Plumbing', 'Electro', etc. |  | Tekstas
[12 empty] | Pset_ElementComponentCommon.Status | Status | [[Status]] of the element, predominately used in renovation or retrofitting projects. The status can be assigned to as 'New' - element designed as new addition, 'Existing' - element exists and remains, 'Demolish' - element existed but is to be demolished, 'Temporary' - element will exists only temporary (like a temporary support structure). |  | Tekstas
[12 empty] | Type | Type | Defines the allowed values for selection of the flow meter operation type. |  | Tekstas
[12 empty] | Tag | Tag | The tag (or label) identifier at the particular instance of a product, e.g. the serial number, or the position number. It is the identifier at the occurrence level. |  | Tekstas
[12 empty] | Pset_ConstructionAdministration.SpecificationSectionNumber | SpecificationSectionNumber | A reference number to an external contract technical specification section describing either (a) minimum performance requirements of a given IfcProductType/[[IfcProduct]] or (b) a preselection for a specific IfcProductType/[[IfcProduct]] made for this project. |  | Tekstas
VVK.Material
Pset_QuantityTakeOff.Heigth
[12 empty] | Pset_QuantityTakeOff.Width | Width | The width of the object. Only given, if the object has constant thickness (prismatic). |  | Skaičius
[12 empty] | Pset_QuantityTakeOff.Length | Length | The length of the object. |  | Skaičius
[12 empty] | VVK.Finish | Finish | [[Description]] of the (surface) finish of the object for informational purposes. |  | Tekstas
[12 empty] | VVK.Colour | Colour | [[Colour]] of this object. |  | Tekstas
Lygio jungiklis | L | LC | BLB |  |  | Lygio jungiklis | Lygio jutimo komponentas su loginiu išėjimu. | skysčio lygio kontrolės įrenginys, Skysčio lygio daviklis, Skysčio lygio jungiklis | IfcDistributionControlElement, IfcDistributionControlElementType, IfcDistributionControlElementTypeEnum | [10 empty] | PVA
[12 empty] | Name | Name | Optional name for use by the participating software systems or users. For some subtypes of [[IfcRoot]] the insertion of the [[Name]] attribute may be required. This would be enforced by a where rule. |  | Tekstas
[12 empty] | System | System | The building service system that requires the provision for voids, e.g. 'Air Conditioning', 'Plumbing', 'Electro', etc. |  | Tekstas
[12 empty] | Pset_ElementComponentCommon.Status | Status | [[Status]] of the element, predominately used in renovation or retrofitting projects. The status can be assigned to as 'New' - element designed as new addition, 'Existing' - element exists and remains, 'Demolish' - element existed but is to be demolished, 'Temporary' - element will exists only temporary (like a temporary support structure). |  | Tekstas
[12 empty] | Type | Type | Defines the allowed values for selection of the flow meter operation type. |  | Tekstas
[12 empty] | Tag | Tag | The tag (or label) identifier at the particular instance of a product, e.g. the serial number, or the position number. It is the identifier at the occurrence level. |  | Tekstas
[12 empty] | Pset_ConstructionAdministration.SpecificationSectionNumber | SpecificationSectionNumber | A reference number to an external contract technical specification section describing either (a) minimum performance requirements of a given IfcProductType/[[IfcProduct]] or (b) a preselection for a specific IfcProductType/[[IfcProduct]] made for this project. |  | Tekstas
VVK.Material
Pset_QuantityTakeOff.Heigth
[12 empty] | Pset_QuantityTakeOff.Width | Width | The width of the object. Only given, if the object has constant thickness (prismatic). |  | Skaičius
[12 empty] | Pset_QuantityTakeOff.Length | Length | The length of the object. |  | Skaičius
[12 empty] | VVK.Finish | Finish | [[Description]] of the (surface) finish of the object for informational purposes. |  | Tekstas
[12 empty] | VVK.Colour | Colour | [[Colour]] of this object. |  | Tekstas
| L | LC | %BUA1010 |  |  | Meteorologinė stotelė |  |  | IfcDistributionControlElement, IfcDistributionControlElementType, IfcDistributionControlElementTypeEnum | [10 empty] | PVA
[12 empty] | Name | Name | Optional name for use by the participating software systems or users. For some subtypes of [[IfcRoot]] the insertion of the [[Name]] attribute may be required. This would be enforced by a where rule. |  | Tekstas
[12 empty] | System | System | The building service system that requires the provision for voids, e.g. 'Air Conditioning', 'Plumbing', 'Electro', etc. |  | Tekstas
[12 empty] | Pset_ElementComponentCommon.Status | Status | [[Status]] of the element, predominately used in renovation or retrofitting projects. The status can be assigned to as 'New' - element designed as new addition, 'Existing' - element exists and remains, 'Demolish' - element existed but is to be demolished, 'Temporary' - element will exists only temporary (like a temporary support structure). |  | Tekstas
[12 empty] | Type | Type | Defines the allowed values for selection of the flow meter operation type. |  | Tekstas
[12 empty] | Tag | Tag | The tag (or label) identifier at the particular instance of a product, e.g. the serial number, or the position number. It is the identifier at the occurrence level. |  | Tekstas
[12 empty] | Pset_ConstructionAdministration.SpecificationSectionNumber | SpecificationSectionNumber | A reference number to an external contract technical specification section describing either (a) minimum performance requirements of a given IfcProductType/[[IfcProduct]] or (b) a preselection for a specific IfcProductType/[[IfcProduct]] made for this project. |  | Tekstas
VVK.Material
Pset_QuantityTakeOff.Heigth
[12 empty] | Pset_QuantityTakeOff.Width | Width | The width of the object. Only given, if the object has constant thickness (prismatic). |  | Skaičius
[12 empty] | Pset_QuantityTakeOff.Length | Length | The length of the object. |  | Skaičius
[12 empty] | VVK.Finish | Finish | [[Description]] of the (surface) finish of the object for informational purposes. |  | Tekstas
[12 empty] | VVK.Colour | Colour | [[Colour]] of this object. |  | Tekstas
[12 empty] | Pset_ElectricalDeviceCommon.NominalPowerConsumption | NominalPowerConsumption | Nominal total power consumption. |  | Skaičius
Asmens detektorius | L | LC | BZC |  |  | Asmens detektorius | Įvykio jutimo komponentas su loginiu išėjimu, skirtas aptikti žmones. | buvimo detektorius, Buvimo detektorius, žmonių detektorius | IfcDistributionControlElement, IfcDistributionControlElementType, IfcDistributionControlElementTypeEnum | [10 empty] | PVA
[12 empty] | Name | Name | Optional name for use by the participating software systems or users. For some subtypes of [[IfcRoot]] the insertion of the [[Name]] attribute may be required. This would be enforced by a where rule. |  | Tekstas
[12 empty] | System | System | The building service system that requires the provision for voids, e.g. 'Air Conditioning', 'Plumbing', 'Electro', etc. |  | Tekstas
[12 empty] | Pset_ElementComponentCommon.Status | Status | [[Status]] of the element, predominately used in renovation or retrofitting projects. The status can be assigned to as 'New' - element designed as new addition, 'Existing' - element exists and remains, 'Demolish' - element existed but is to be demolished, 'Temporary' - element will exists only temporary (like a temporary support structure). |  | Tekstas
[12 empty] | Type | Type | Defines the allowed values for selection of the flow meter operation type. |  | Tekstas
[12 empty] | Tag | Tag | The tag (or label) identifier at the particular instance of a product, e.g. the serial number, or the position number. It is the identifier at the occurrence level. |  | Tekstas
[12 empty] | Pset_ConstructionAdministration.SpecificationSectionNumber | SpecificationSectionNumber | A reference number to an external contract technical specification section describing either (a) minimum performance requirements of a given IfcProductType/[[IfcProduct]] or (b) a preselection for a specific IfcProductType/[[IfcProduct]] made for this project. |  | Tekstas
VVK.Material
Pset_QuantityTakeOff.Heigth
[12 empty] | Pset_QuantityTakeOff.Width | Width | The width of the object. Only given, if the object has constant thickness (prismatic). |  | Skaičius
[12 empty] | Pset_QuantityTakeOff.Length | Length | The length of the object. |  | Skaičius
[12 empty] | VVK.Finish | Finish | [[Description]] of the (surface) finish of the object for informational purposes. |  | Tekstas
[12 empty] | VVK.Colour | Colour | [[Colour]] of this object. |  | Tekstas
Valdymo blokas | L | LC | KEB |  |  | Valdymo blokas | Elektrinis signalo apdorojimo komponentas, skirtas prietaisams valdyti be žmogaus įsikišimo. | Kontroleris, nuotolinio televaldymo blokas (RTU - angl. remote telecontrol unit), Centrinis procesorius (CPU - angl. central processing unit), Valdiklis, nuotolinis terminalas (RTU - angl. remote terminal unit), nuotolinis apsaugos ir valdymo blokas, sinchronizatorius, Kontaktorius, sinchronizavimo relė, programuojamas loginis valdiklis (PLC - angl. programmable logic controller) | IfcDistributionControlElement, IfcDistributionControlElementType, IfcDistributionControlElementTypeEnum | [10 empty] | PVA
[12 empty] | Name | Name | Optional name for use by the participating software systems or users. For some subtypes of [[IfcRoot]] the insertion of the [[Name]] attribute may be required. This would be enforced by a where rule. |  | Tekstas
[12 empty] | System | System | The building service system that requires the provision for voids, e.g. 'Air Conditioning', 'Plumbing', 'Electro', etc. |  | Tekstas
[12 empty] | Pset_ElementComponentCommon.Status | Status | [[Status]] of the element, predominately used in renovation or retrofitting projects. The status can be assigned to as 'New' - element designed as new addition, 'Existing' - element exists and remains, 'Demolish' - element existed but is to be demolished, 'Temporary' - element will exists only temporary (like a temporary support structure). |  | Tekstas
[12 empty] | Type | Type | Defines the allowed values for selection of the flow meter operation type. |  | Tekstas
[12 empty] | Tag | Tag | The tag (or label) identifier at the particular instance of a product, e.g. the serial number, or the position number. It is the identifier at the occurrence level. |  | Tekstas
[12 empty] | Pset_ConstructionAdministration.SpecificationSectionNumber | SpecificationSectionNumber | A reference number to an external contract technical specification section describing either (a) minimum performance requirements of a given IfcProductType/[[IfcProduct]] or (b) a preselection for a specific IfcProductType/[[IfcProduct]] made for this project. |  | Tekstas
VVK.Material
Pset_QuantityTakeOff.Heigth
[12 empty] | Pset_QuantityTakeOff.Width | Width | The width of the object. Only given, if the object has constant thickness (prismatic). |  | Skaičius
[12 empty] | Pset_QuantityTakeOff.Length | Length | The length of the object. |  | Skaičius
[12 empty] | VVK.Finish | Finish | [[Description]] of the (surface) finish of the object for informational purposes. |  | Tekstas
[12 empty] | VVK.Colour | Colour | [[Colour]] of this object. |  | Tekstas
[12 empty] | Pset_ElectricalDeviceCommon.NominalPowerConsumption | NominalPowerConsumption | Nominal total power consumption. |  | Skaičius
Korpusas | L | LC | UCA |  |  | Korpusas | Gaubtas, skirtas mechanizmams ar jų dalims apsaugoti nuo išorinio poveikio bei užtikrinti žmonių saugumą (taip pat ir nuo kontakto su elektros srove). | Automatikos spinta, prietaisų dėžė, elektros skydelis, Prietaisų dėžė, paskirstymo skydelis, spintelė, kolektorių spintelė, skydinė, sensorių dėžutė, saugos dėžutė, Centralė, montavimo dėžė, elektros spinta | [11 empty] | PVA
[12 empty] | Name | Name | Optional name for use by the participating software systems or users. For some subtypes of [[IfcRoot]] the insertion of the [[Name]] attribute may be required. This would be enforced by a where rule. |  | Tekstas
[12 empty] | System | System | The building service system that requires the provision for voids, e.g. 'Air Conditioning', 'Plumbing', 'Electro', etc. |  | Tekstas
[12 empty] | Pset_ElementComponentCommon.Status | Status | [[Status]] of the element, predominately used in renovation or retrofitting projects. The status can be assigned to as 'New' - element designed as new addition, 'Existing' - element exists and remains, 'Demolish' - element existed but is to be demolished, 'Temporary' - element will exists only temporary (like a temporary support structure). |  | Tekstas
[12 empty] | Type | Type | Defines the allowed values for selection of the flow meter operation type. |  | Tekstas
[12 empty] | Tag | Tag | The tag (or label) identifier at the particular instance of a product, e.g. the serial number, or the position number. It is the identifier at the occurrence level. |  | Tekstas
[12 empty] | Pset_ConstructionAdministration.SpecificationSectionNumber | SpecificationSectionNumber | A reference number to an external contract technical specification section describing either (a) minimum performance requirements of a given IfcProductType/[[IfcProduct]] or (b) a preselection for a specific IfcProductType/[[IfcProduct]] made for this project. |  | Tekstas
VVK.Material
Pset_QuantityTakeOff.Heigth
[12 empty] | Pset_QuantityTakeOff.Width | Width | The width of the object. Only given, if the object has constant thickness (prismatic). |  | Skaičius
[12 empty] | Pset_QuantityTakeOff.Length | Length | The length of the object. |  | Skaičius
[12 empty] | VVK.Finish | Finish | [[Description]] of the (surface) finish of the object for informational purposes. |  | Tekstas
[12 empty] | VVK.Colour | Colour | [[Colour]] of this object. |  | Tekstas
[12 empty] | Pset_ElectricalDeviceCommon.NominalPowerConsumption | NominalPowerConsumption | Nominal total power consumption. |  | Skaičius
Elektrinis variklis | L | LC | MAA |  |  | Elektrinis variklis | Elektromagnetinis varomasis komponentas, judantis tolygiai. | sinchroninis variklis, Ventiliatoriaus variklis, variklis su nuolatiniais magnetais, kintamosios srovės variklis, Asinchroninis variklis, servovariklis, nuolatinės srovės variklis, indukcinis variklis, ŠVOK sklendės variklis, elektros variklis | IfcDistributionControlElement, IfcDistributionControlElementType, IfcDistributionControlElementTypeEnum | [10 empty] | PVA
[12 empty] | Name | Name | Optional name for use by the participating software systems or users. For some subtypes of [[IfcRoot]] the insertion of the [[Name]] attribute may be required. This would be enforced by a where rule. |  | Tekstas
[12 empty] | System | System | The building service system that requires the provision for voids, e.g. 'Air Conditioning', 'Plumbing', 'Electro', etc. |  | Tekstas
[12 empty] | Pset_ElementComponentCommon.Status | Status | [[Status]] of the element, predominately used in renovation or retrofitting projects. The status can be assigned to as 'New' - element designed as new addition, 'Existing' - element exists and remains, 'Demolish' - element existed but is to be demolished, 'Temporary' - element will exists only temporary (like a temporary support structure). |  | Tekstas
[12 empty] | Type | Type | Defines the allowed values for selection of the flow meter operation type. |  | Tekstas
[12 empty] | Tag | Tag | The tag (or label) identifier at the particular instance of a product, e.g. the serial number, or the position number. It is the identifier at the occurrence level. |  | Tekstas
[12 empty] | Pset_ConstructionAdministration.SpecificationSectionNumber | SpecificationSectionNumber | A reference number to an external contract technical specification section describing either (a) minimum performance requirements of a given IfcProductType/[[IfcProduct]] or (b) a preselection for a specific IfcProductType/[[IfcProduct]] made for this project. |  | Tekstas
VVK.Material
Pset_QuantityTakeOff.Heigth
[12 empty] | Pset_QuantityTakeOff.Width | Width | The width of the object. Only given, if the object has constant thickness (prismatic). |  | Skaičius
[12 empty] | Pset_QuantityTakeOff.Length | Length | The length of the object. |  | Skaičius
[12 empty] | Pset_ElectricalDeviceCommon.NominalPowerConsumption | NominalPowerConsumption | Nominal total power consumption. |  | Skaičius