## LoIN - s1
Komponento pavadinimas pagal NSIK klasifikatorių | Klasifikatoriai |  |  |  |  | Pavadinimas | Elemento aprašymas | Modeliuojamų elementų pavyzdžiai | IFC tipas | Pastabos | Pateikiama informacija | [7 empty] | PROJEKTO DALIS
| Funkcinės sistemos kodas - ClassificationSystem.NSIK LF arba „NSIK LF“ klasifikatorius | Techninės sistemos kodas - ClassificationSystem.NSIK LT arba „NSIK LT“ klasifikatorius | Komponento kodas - ClassificationSystemNSIK LK arba „NSIK LK“ klasifikatorius | Erdvės kodas - ClassificationSystem.NSIK B arba „NSIK B“ klasifikatorius | Statinio kodas - ClassificationSystem.NSIK E arba „NSIK E“ klasifikatorius | [5 empty] | Esama situacija LOD, LoG | Atributas arba Savybių rinkinys.Pavadinimas | Atributo ar savybės aprašymas | IFC duomenų tipas | Duomenų tipas | Vertės pavyzdžiai | Leidžiamos reikšmės | Pastabos
ŠT: Šilumos ar šalčio gamyba ir tiekimas | [10 empty] | 275
Smūginė apsauga | H | HD | FNB |  |  | Tinklo mechaninė apsauga | Komponentas, kurio pagrindinė funkcija – apsaugoti nuo smūginės jėgos, ją sugerti, slopinti. | Apsauginis gaubtas, apsauginis sluoksnis, apsauginė plokštė, atmuštas, durų atmušas, kabelių apsauga, kabelių kanalas, kabelių lovys, kampų apsauga, parkavimo atmušas, ratų atmušas | IfcFlowSegment, IfcFlowSegmentType, IfcFlowSegmentTypeEnum |  | LoG 2 | [7 empty] | ŠT
[12 empty] | Pset_ConstructionAdministration.SpecificationSectionNumber | A reference number to an external contract technical specification section describing either (a) minimum performance requirements of a given IfcProductType/[[IfcProduct]] or (b) a preselection for a specific IfcProductType/[[IfcProduct]] made for this project. |  | String
[12 empty] | Pset_ElementCommon.System | The building service system that requires the provision for voids, e.g. 'Air Conditioning', 'Plumbing', 'Electro', etc. |  | String
[12 empty] | Pset_ElementComponentCommon.Diameter | The [[Diameter]] of the object. |  | Real
[12 empty] | Pset_ElementComponentCommon.IsExternal | Indication whether the element is designed for use in the exterior (TRUE) or not (FALSE). If (TRUE) it is an external element and faces the outside of the building. |  | Boolean
[12 empty] | Pset_ElementComponentCommon.Status | [[Status]] of the element, predominately used in renovation or retrofitting projects. The status can be assigned to as 'New' - element designed as new addition, 'Existing' - element exists and remains, 'Demolish' - element existed but is to be demolished, 'Temporary' - element will exists only temporary (like a temporary support structure). |  | String
[12 empty] | Pset_ManufacturerTypeInformation.ArticleNumber | Article number or reference that is be applied to a configured product according to a standard scheme for article number definition as defined by the manufacturer. It is often used as the purchasing number. |  | String
[12 empty] | Pset_ManufacturerTypeInformation.Manufacturer | The organization that manufactured and/or assembled the item. |  | String
[12 empty] | Pset_QuantityTakeOff.Length | The length of the object. |  | Real
[12 empty] | VVK.ElementType | The type denotes a particular type that indicates the object further. The use has to be established at the level of instantiable subtypes. In particular it holds the user defined type, if the enumeration of the attribute 'PredefinedType' is set to [[USERDEFINED]]. |  | String
VVK.Material
[12 empty] | VVK.Name | Optional name for use by the participating software systems or users. For some subtypes of [[IfcRoot]] the insertion of the [[Name]] attribute may be required. This would be enforced by a where rule. |  | String
Skysčio srauto ribotuvas | H | HD | RNA |  |  | Sklendė | Inžinerinis įrenginys, ribojantis skysčio srautą. | Sklendė, skysčio srauto reguliatorius, Ventilis, Balansinis ventilis | IfcFlowController, IfcFlowControllerType, IfcFlowControllerTypeEnum |  | LoG 2 | [7 empty] | ŠT
[12 empty] | Pset_ConstructionAdministration.SpecificationSectionNumber | A reference number to an external contract technical specification section describing either (a) minimum performance requirements of a given IfcProductType/[[IfcProduct]] or (b) a preselection for a specific IfcProductType/[[IfcProduct]] made for this project. |  | String
[12 empty] | Pset_ElementCommon.System | The building service system that requires the provision for voids, e.g. 'Air Conditioning', 'Plumbing', 'Electro', etc. |  | String
[12 empty] | Pset_ElementComponentCommon.Diameter | The [[Diameter]] of the object. |  | Real
[12 empty] | Pset_ElementComponentCommon.IsExternal | Indication whether the element is designed for use in the exterior (TRUE) or not (FALSE). If (TRUE) it is an external element and faces the outside of the building. |  | Boolean
[12 empty] | Pset_ElementComponentCommon.Status | [[Status]] of the element, predominately used in renovation or retrofitting projects. The status can be assigned to as 'New' - element designed as new addition, 'Existing' - element exists and remains, 'Demolish' - element existed but is to be demolished, 'Temporary' - element will exists only temporary (like a temporary support structure). |  | String
[12 empty] | Pset_ManufacturerTypeInformation.ArticleNumber | Article number or reference that is be applied to a configured product according to a standard scheme for article number definition as defined by the manufacturer. It is often used as the purchasing number. |  | String
[12 empty] | Pset_ManufacturerTypeInformation.Manufacturer | The organization that manufactured and/or assembled the item. |  | String
[12 empty] | VVK.ElementType | The type denotes a particular type that indicates the object further. The use has to be established at the level of instantiable subtypes. In particular it holds the user defined type, if the enumeration of the attribute 'PredefinedType' is set to [[USERDEFINED]]. |  | String
VVK.Material
[12 empty] | VVK.Name | Optional name for use by the participating software systems or users. For some subtypes of [[IfcRoot]] the insertion of the [[Name]] attribute may be required. This would be enforced by a where rule. |  | String
VVK.Tag
Izoliacija | H | HD | RQA |  |  | Šildymo sistemos izoliacija | Vietinį klimatą stabilizuojantis komponentas ribojant šilumos ar garso perdavimą. | Antikondensacinė izoliacija, apšiltinimas, garso izoliacija, plytų mūro izoliacinis sluoksnis, termoizoliacija, šiluminė izoliacija | IcfCovering |  | LoG 2 | [7 empty] | ŠT
[12 empty] | Pset_ConstructionAdministration.SpecificationSectionNumber | A reference number to an external contract technical specification section describing either (a) minimum performance requirements of a given IfcProductType/[[IfcProduct]] or (b) a preselection for a specific IfcProductType/[[IfcProduct]] made for this project. |  | String
[12 empty] | Pset_ElementCommon.System | The building service system that requires the provision for voids, e.g. 'Air Conditioning', 'Plumbing', 'Electro', etc. |  | String
[12 empty] | Pset_ElementComponentCommon.IsExternal | Indication whether the element is designed for use in the exterior (TRUE) or not (FALSE). If (TRUE) it is an external element and faces the outside of the building. |  | Boolean
[12 empty] | Pset_ElementComponentCommon.Status | [[Status]] of the element, predominately used in renovation or retrofitting projects. The status can be assigned to as 'New' - element designed as new addition, 'Existing' - element exists and remains, 'Demolish' - element existed but is to be demolished, 'Temporary' - element will exists only temporary (like a temporary support structure). |  | String
[12 empty] | Pset_ElementComponentCommon.Thickness | The geometric thickness of the object. |  | Real
[12 empty] | Pset_ManufacturerTypeInformation.ArticleNumber | Article number or reference that is be applied to a configured product according to a standard scheme for article number definition as defined by the manufacturer. It is often used as the purchasing number. |  | String
[12 empty] | Pset_ManufacturerTypeInformation.Manufacturer | The organization that manufactured and/or assembled the item. |  | String
[12 empty] | VVK.ElementType | The type denotes a particular type that indicates the object further. The use has to be established at the level of instantiable subtypes. In particular it holds the user defined type, if the enumeration of the attribute 'PredefinedType' is set to [[USERDEFINED]]. |  | String
VVK.Material
[12 empty] | VVK.Name | Optional name for use by the participating software systems or users. For some subtypes of [[IfcRoot]] the insertion of the [[Name]] attribute may be required. This would be enforced by a where rule. |  | String
Vamzdis | H | HD | WPA |  |  | Vamzdis | Apskritos arba kampuotos standaus skerspjūvio formos komponentas, uždaroje aplinkoje nukreipiantis skysčio arba kitų medžiagų srautą. | Lankas, vamzdynas, pralaidos vamzdis | IfcPipeSegment, IfcPipeSegmentType |  | LoG 2 | [7 empty] | ŠT
[12 empty] | Pset_ConstructionAdministration.SpecificationSectionNumber | A reference number to an external contract technical specification section describing either (a) minimum performance requirements of a given IfcProductType/[[IfcProduct]] or (b) a preselection for a specific IfcProductType/[[IfcProduct]] made for this project. |  | String
[12 empty] | Pset_ElementCommon.System | The building service system that requires the provision for voids, e.g. 'Air Conditioning', 'Plumbing', 'Electro', etc. |  | String
[12 empty] | Pset_ElementComponentCommon.Diameter | The [[Diameter]] of the object. |  | Real
[12 empty] | Pset_ElementComponentCommon.Status | [[Status]] of the element, predominately used in renovation or retrofitting projects. The status can be assigned to as 'New' - element designed as new addition, 'Existing' - element exists and remains, 'Demolish' - element existed but is to be demolished, 'Temporary' - element will exists only temporary (like a temporary support structure). |  | String
[12 empty] | Pset_ManufacturerTypeInformation.ArticleNumber | Article number or reference that is be applied to a configured product according to a standard scheme for article number definition as defined by the manufacturer. It is often used as the purchasing number. |  | String
[12 empty] | Pset_ManufacturerTypeInformation.Manufacturer | The organization that manufactured and/or assembled the item. |  | String
[12 empty] | Pset_QuantityTakeOff.Length | The length of the object. |  | Real
[12 empty] | VVK.Colour | [[Colour]] of this object. |  | String
[12 empty] | VVK.ElementType | The type denotes a particular type that indicates the object further. The use has to be established at the level of instantiable subtypes. In particular it holds the user defined type, if the enumeration of the attribute 'PredefinedType' is set to [[USERDEFINED]]. |  | String
[12 empty] | VVK.Finish | [[Description]] of the (surface) finish of the object for informational purposes. |  | String
VVK.Material
[12 empty] | VVK.Name | Optional name for use by the participating software systems or users. For some subtypes of [[IfcRoot]] the insertion of the [[Name]] attribute may be required. This would be enforced by a where rule. |  | String
Bakas | H | HD | CMA |  |  | Skysčio talpa | Uždaras stacionarus kaupimo komponentas skysčiams laikyti. | Bakas, baseinas, indas, rezervuaras, talpykla | IfcFlowTerminal, IfcFlowTerminalType, IfcFlowTerminalTypeEnum |  | LoG 2 | [7 empty] | ŠT
[12 empty] | Pset_ConstructionAdministration.SpecificationSectionNumber | A reference number to an external contract technical specification section describing either (a) minimum performance requirements of a given IfcProductType/[[IfcProduct]] or (b) a preselection for a specific IfcProductType/[[IfcProduct]] made for this project. |  | String
[12 empty] | Pset_ElementCommon.System | The building service system that requires the provision for voids, e.g. 'Air Conditioning', 'Plumbing', 'Electro', etc. |  | String
[12 empty] | Pset_ElementComponentCommon.Diameter | The [[Diameter]] of the object. |  | Real
[12 empty] | Pset_ElementComponentCommon.Height | Characteristic height |  | Real
[12 empty] | Pset_ElementComponentCommon.Status | [[Status]] of the element, predominately used in renovation or retrofitting projects. The status can be assigned to as 'New' - element designed as new addition, 'Existing' - element exists and remains, 'Demolish' - element existed but is to be demolished, 'Temporary' - element will exists only temporary (like a temporary support structure). |  | String
[12 empty] | Pset_ElementComponentCommon.Width | The width of the object. Only given, if the object has constant thickness (prismatic). |  | Real
[12 empty] | Pset_ManufacturerTypeInformation.ArticleNumber | Article number or reference that is be applied to a configured product according to a standard scheme for article number definition as defined by the manufacturer. It is often used as the purchasing number. |  | String
[12 empty] | Pset_ManufacturerTypeInformation.Manufacturer | The organization that manufactured and/or assembled the item. |  | String
[12 empty] | Pset_QuantityTakeOff.Length | The length of the object. |  | Real
[12 empty] | Pset_QuantityTakeOff.Volume | [[Volume]] of the element. |  | Real
[12 empty] | VVK.ElementType | The type denotes a particular type that indicates the object further. The use has to be established at the level of instantiable subtypes. In particular it holds the user defined type, if the enumeration of the attribute 'PredefinedType' is set to [[USERDEFINED]]. |  | String
VVK.Material
[12 empty] | VVK.Name | Optional name for use by the participating software systems or users. For some subtypes of [[IfcRoot]] the insertion of the [[Name]] attribute may be required. This would be enforced by a where rule. |  | String
VVK.Tag
Šilumos akumuliavimo skysčiuose talpykla | H | HD | CPA |  |  | Akumuliacinė talpa | Talpa, pripildyta skysčiu, kuriam suteikta šiluminė energija vėliau gali būti perduodama kitiems objektams. | Akumuliacinė talpa, akumuliacinė šiluminė talpa, Šilumos akumuliavimo skysčiuose talpykla | IfcTank, IfcTankType, IfcTankTypeEnum |  | LoG 2 | [7 empty] | ŠT
[12 empty] | Pset_ConstructionAdministration.SpecificationSectionNumber | A reference number to an external contract technical specification section describing either (a) minimum performance requirements of a given IfcProductType/[[IfcProduct]] or (b) a preselection for a specific IfcProductType/[[IfcProduct]] made for this project. |  | String
[12 empty] | Pset_ElementCommon.System | The building service system that requires the provision for voids, e.g. 'Air Conditioning', 'Plumbing', 'Electro', etc. |  | String
[12 empty] | Pset_ElementComponentCommon.Diameter | The [[Diameter]] of the object. |  | Real
[12 empty] | Pset_ElementComponentCommon.Height | Characteristic height |  | Real
[12 empty] | Pset_ElementComponentCommon.Status | [[Status]] of the element, predominately used in renovation or retrofitting projects. The status can be assigned to as 'New' - element designed as new addition, 'Existing' - element exists and remains, 'Demolish' - element existed but is to be demolished, 'Temporary' - element will exists only temporary (like a temporary support structure). |  | String
[12 empty] | Pset_ElementComponentCommon.Width | The width of the object. Only given, if the object has constant thickness (prismatic). |  | Real
[12 empty] | Pset_ManufacturerTypeInformation.ArticleNumber | Article number or reference that is be applied to a configured product according to a standard scheme for article number definition as defined by the manufacturer. It is often used as the purchasing number. |  | String
[12 empty] | Pset_ManufacturerTypeInformation.Manufacturer | The organization that manufactured and/or assembled the item. |  | String
[12 empty] | Pset_QuantityTakeOff.Length | The length of the object. |  | Real
[12 empty] | Pset_QuantityTakeOff.Volume | [[Volume]] of the element. |  | Real
[12 empty] | VVK.ElementType | The type denotes a particular type that indicates the object further. The use has to be established at the level of instantiable subtypes. In particular it holds the user defined type, if the enumeration of the attribute 'PredefinedType' is set to [[USERDEFINED]]. |  | String
VVK.Material
[12 empty] | VVK.Name | Optional name for use by the participating software systems or users. For some subtypes of [[IfcRoot]] the insertion of the [[Name]] attribute may be required. This would be enforced by a where rule. |  | String
VVK.Tag
Šilumokaitis | H | HD | EGC |  |  | Šilumokaitis | Šildymo ir (arba) vėsinimo prietaisas, perduodantis šilumnešio ir (arba) šaltnešio energiją kitam objektui laidumu. | Kaitinimo plokštė, plokštelinis šilumokaitis, šaldoma plokštė, šaldomas stalas, šildomas gultas | IfcHeatExchanger, IfcHeatExchangerType, IfcHeatExchangerTypeEnum, IfcTank, IfcTankType, IfcTankTypeEnum |  | LoG 2 | [7 empty] | ŠT
[12 empty] | Pset_ConstructionAdministration.SpecificationSectionNumber | A reference number to an external contract technical specification section describing either (a) minimum performance requirements of a given IfcProductType/[[IfcProduct]] or (b) a preselection for a specific IfcProductType/[[IfcProduct]] made for this project. |  | String
[12 empty] | Pset_ElementCommon.System | The building service system that requires the provision for voids, e.g. 'Air Conditioning', 'Plumbing', 'Electro', etc. |  | String
[12 empty] | Pset_ElementComponentCommon.Diameter | The [[Diameter]] of the object. |  | Real
[12 empty] | Pset_ElementComponentCommon.Height | Characteristic height |  | Real
Pset_ElementComponentCommon.PowerConsumption
[12 empty] | Pset_ElementComponentCommon.Status | [[Status]] of the element, predominately used in renovation or retrofitting projects. The status can be assigned to as 'New' - element designed as new addition, 'Existing' - element exists and remains, 'Demolish' - element existed but is to be demolished, 'Temporary' - element will exists only temporary (like a temporary support structure). |  | String
[12 empty] | Pset_ElementComponentCommon.Width | The width of the object. Only given, if the object has constant thickness (prismatic). |  | Real
[12 empty] | Pset_ManufacturerTypeInformation.ArticleNumber | Article number or reference that is be applied to a configured product according to a standard scheme for article number definition as defined by the manufacturer. It is often used as the purchasing number. |  | String
[12 empty] | Pset_ManufacturerTypeInformation.Manufacturer | The organization that manufactured and/or assembled the item. |  | String
[12 empty] | Pset_QuantityTakeOff.Length | The length of the object. |  | Real
[12 empty] | Pset_QuantityTakeOff.Volume | [[Volume]] of the element. |  | Real
[12 empty] | VVK.ElementType | The type denotes a particular type that indicates the object further. The use has to be established at the level of instantiable subtypes. In particular it holds the user defined type, if the enumeration of the attribute 'PredefinedType' is set to [[USERDEFINED]]. |  | String
VVK.Material
[12 empty] | VVK.Name | Optional name for use by the participating software systems or users. For some subtypes of [[IfcRoot]] the insertion of the [[Name]] attribute may be required. This would be enforced by a where rule. |  | String
VVK.Tag
Skysčio uždarymo komponentas | H | HD | QMA |  |  | Šilumos gamybos sistemos ventilis | Sandarių skysčio sistemų srauto perjungimo komponentas. | skysčio srauto uždoris, sklendė, Ventilis, rutulinis čiaupas, rutulinis ventilis, Sklendė, uždarymo ventilis, uždoris, uždarymo vožtuvas, By-pass ventilis, ventilis | IfcFlowController, IfcFlowControllerType, IfcFlowControllerTypeEnum |  | LoG 2 | [7 empty] | ŠT
[12 empty] | Pset_ConstructionAdministration.SpecificationSectionNumber | A reference number to an external contract technical specification section describing either (a) minimum performance requirements of a given IfcProductType/[[IfcProduct]] or (b) a preselection for a specific IfcProductType/[[IfcProduct]] made for this project. |  | String
[12 empty] | Pset_ElementCommon.System | The building service system that requires the provision for voids, e.g. 'Air Conditioning', 'Plumbing', 'Electro', etc. |  | String
[12 empty] | Pset_ElementComponentCommon.Diameter | The [[Diameter]] of the object. |  | Real
[12 empty] | Pset_ElementComponentCommon.IsExternal | Indication whether the element is designed for use in the exterior (TRUE) or not (FALSE). If (TRUE) it is an external element and faces the outside of the building. |  | Boolean
[12 empty] | Pset_ElementComponentCommon.Status | [[Status]] of the element, predominately used in renovation or retrofitting projects. The status can be assigned to as 'New' - element designed as new addition, 'Existing' - element exists and remains, 'Demolish' - element existed but is to be demolished, 'Temporary' - element will exists only temporary (like a temporary support structure). |  | String
[12 empty] | Pset_ManufacturerTypeInformation.ArticleNumber | Article number or reference that is be applied to a configured product according to a standard scheme for article number definition as defined by the manufacturer. It is often used as the purchasing number. |  | String
[12 empty] | Pset_ManufacturerTypeInformation.Manufacturer | The organization that manufactured and/or assembled the item. |  | String
[12 empty] | VVK.ElementType | The type denotes a particular type that indicates the object further. The use has to be established at the level of instantiable subtypes. In particular it holds the user defined type, if the enumeration of the attribute 'PredefinedType' is set to [[USERDEFINED]]. |  | String
VVK.Material
[12 empty] | VVK.Name | Optional name for use by the participating software systems or users. For some subtypes of [[IfcRoot]] the insertion of the [[Name]] attribute may be required. This would be enforced by a where rule. |  | String
VVK.Tag
Skysčio reguliavimo vožtuvas | H | HD | QNA |  |  | Šilumos gamybos sistemos reguliavimo ventilis | Komponentas, sandariose skysčio sistemose reguliuojantis skysčio srautą. | Kranas, Balansisnis ventilis, skysčio srauto reguliavimo vožtuvas | IfcFlowController, IfcFlowControllerType, IfcFlowControllerTypeEnum |  | LoG 2 | [7 empty] | ŠT
[12 empty] | Pset_ConstructionAdministration.SpecificationSectionNumber | A reference number to an external contract technical specification section describing either (a) minimum performance requirements of a given IfcProductType/[[IfcProduct]] or (b) a preselection for a specific IfcProductType/[[IfcProduct]] made for this project. |  | String
[12 empty] | Pset_ElementCommon.System | The building service system that requires the provision for voids, e.g. 'Air Conditioning', 'Plumbing', 'Electro', etc. |  | String
[12 empty] | Pset_ElementComponentCommon.Diameter | The [[Diameter]] of the object. |  | Real
[12 empty] | Pset_ElementComponentCommon.IsExternal | Indication whether the element is designed for use in the exterior (TRUE) or not (FALSE). If (TRUE) it is an external element and faces the outside of the building. |  | Boolean
[12 empty] | Pset_ElementComponentCommon.Status | [[Status]] of the element, predominately used in renovation or retrofitting projects. The status can be assigned to as 'New' - element designed as new addition, 'Existing' - element exists and remains, 'Demolish' - element existed but is to be demolished, 'Temporary' - element will exists only temporary (like a temporary support structure). |  | String
[12 empty] | Pset_ManufacturerTypeInformation.ArticleNumber | Article number or reference that is be applied to a configured product according to a standard scheme for article number definition as defined by the manufacturer. It is often used as the purchasing number. |  | String
[12 empty] | Pset_ManufacturerTypeInformation.Manufacturer | The organization that manufactured and/or assembled the item. |  | String
[12 empty] | VVK.ElementType | The type denotes a particular type that indicates the object further. The use has to be established at the level of instantiable subtypes. In particular it holds the user defined type, if the enumeration of the attribute 'PredefinedType' is set to [[USERDEFINED]]. |  | String
VVK.Material
[12 empty] | VVK.Name | Optional name for use by the participating software systems or users. For some subtypes of [[IfcRoot]] the insertion of the [[Name]] attribute may be required. This would be enforced by a where rule. |  | String
VVK.Tag
Atbulinis vožtuvas | H | HD | RMA |  |  | Šilumos gamybos sistemos atbulinis vožtuvas | Skysčių atbulinio srauto apribojimo komponentas. | Vienos krypties srauto vožtuvas | IfcFlowController, IfcFlowControllerType, IfcFlowControllerTypeEnum |  | LoG 2 | [7 empty] | ŠT
[12 empty] | Pset_ConstructionAdministration.SpecificationSectionNumber | A reference number to an external contract technical specification section describing either (a) minimum performance requirements of a given IfcProductType/[[IfcProduct]] or (b) a preselection for a specific IfcProductType/[[IfcProduct]] made for this project. |  | String
[12 empty] | Pset_ElementCommon.System | The building service system that requires the provision for voids, e.g. 'Air Conditioning', 'Plumbing', 'Electro', etc. |  | String
[12 empty] | Pset_ElementComponentCommon.Diameter | The [[Diameter]] of the object. |  | Real
[12 empty] | Pset_ElementComponentCommon.IsExternal | Indication whether the element is designed for use in the exterior (TRUE) or not (FALSE). If (TRUE) it is an external element and faces the outside of the building. |  | Boolean
[12 empty] | Pset_ElementComponentCommon.Status | [[Status]] of the element, predominately used in renovation or retrofitting projects. The status can be assigned to as 'New' - element designed as new addition, 'Existing' - element exists and remains, 'Demolish' - element existed but is to be demolished, 'Temporary' - element will exists only temporary (like a temporary support structure). |  | String
[12 empty] | Pset_ManufacturerTypeInformation.ArticleNumber | Article number or reference that is be applied to a configured product according to a standard scheme for article number definition as defined by the manufacturer. It is often used as the purchasing number. |  | String
[12 empty] | Pset_ManufacturerTypeInformation.Manufacturer | The organization that manufactured and/or assembled the item. |  | String
[12 empty] | VVK.ElementType | The type denotes a particular type that indicates the object further. The use has to be established at the level of instantiable subtypes. In particular it holds the user defined type, if the enumeration of the attribute 'PredefinedType' is set to [[USERDEFINED]]. |  | String
VVK.Material
[12 empty] | VVK.Name | Optional name for use by the participating software systems or users. For some subtypes of [[IfcRoot]] the insertion of the [[Name]] attribute may be required. This would be enforced by a where rule. |  | String
VVK.Tag
Išardoma jungtis | H | HD | XMA |  |  | Išardoma vamzdžių jungtis | Išardoma vamzdyno jungtis, sujungianti uždarą srautą. | Atvamzdis, flanšas, flanšinė jungtis, laistymo jungtis, mova, perėjimas, prasilenkimo ketrušakis, redukcija, srieginė jungtis, užveržiama jungtis | IfcPipeFitting, IfcPipeFittingType |  | LoG 2 | [7 empty] | ŠT
[12 empty] | Pset_ConstructionAdministration.SpecificationSectionNumber | A reference number to an external contract technical specification section describing either (a) minimum performance requirements of a given IfcProductType/[[IfcProduct]] or (b) a preselection for a specific IfcProductType/[[IfcProduct]] made for this project. |  | String
[12 empty] | Pset_ElementCommon.System | The building service system that requires the provision for voids, e.g. 'Air Conditioning', 'Plumbing', 'Electro', etc. |  | String
[12 empty] | Pset_ElementComponentCommon.Status | [[Status]] of the element, predominately used in renovation or retrofitting projects. The status can be assigned to as 'New' - element designed as new addition, 'Existing' - element exists and remains, 'Demolish' - element existed but is to be demolished, 'Temporary' - element will exists only temporary (like a temporary support structure). |  | String
[12 empty] | Pset_ManufacturerTypeInformation.ArticleNumber | Article number or reference that is be applied to a configured product according to a standard scheme for article number definition as defined by the manufacturer. It is often used as the purchasing number. |  | String
[12 empty] | Pset_ManufacturerTypeInformation.Manufacturer | The organization that manufactured and/or assembled the item. |  | String
[12 empty] | VVK.ElementType | The type denotes a particular type that indicates the object further. The use has to be established at the level of instantiable subtypes. In particular it holds the user defined type, if the enumeration of the attribute 'PredefinedType' is set to [[USERDEFINED]]. |  | String
[12 empty] | VVK.Name | Optional name for use by the participating software systems or users. For some subtypes of [[IfcRoot]] the insertion of the [[Name]] attribute may be required. This would be enforced by a where rule. |  | String
Neišardoma jungtis | H | HD | XMB |  |  | Neišardoma vamzdžių jungtis | Neišardoma vamzdyno jungtis, sujungianti uždarą srautą. | Atvamzdis, fitingas, klijuojama jungtis, perėjimas, presuojama jungtis, redukcija, užlituojama jungtis, užlydoma jungtis, užspaudžiama jungtis | IfcPipeFitting, IfcPipeFittingType |  | LoG 2 | [7 empty] | ŠT
[12 empty] | Pset_ConstructionAdministration.SpecificationSectionNumber | A reference number to an external contract technical specification section describing either (a) minimum performance requirements of a given IfcProductType/[[IfcProduct]] or (b) a preselection for a specific IfcProductType/[[IfcProduct]] made for this project. |  | String
[12 empty] | Pset_ElementCommon.System | The building service system that requires the provision for voids, e.g. 'Air Conditioning', 'Plumbing', 'Electro', etc. |  | String
[12 empty] | Pset_ElementComponentCommon.Status | [[Status]] of the element, predominately used in renovation or retrofitting projects. The status can be assigned to as 'New' - element designed as new addition, 'Existing' - element exists and remains, 'Demolish' - element existed but is to be demolished, 'Temporary' - element will exists only temporary (like a temporary support structure). |  | String
[12 empty] | Pset_ManufacturerTypeInformation.ArticleNumber | Article number or reference that is be applied to a configured product according to a standard scheme for article number definition as defined by the manufacturer. It is often used as the purchasing number. |  | String
[12 empty] | Pset_ManufacturerTypeInformation.Manufacturer | The organization that manufactured and/or assembled the item. |  | String
[12 empty] | VVK.ElementType | The type denotes a particular type that indicates the object further. The use has to be established at the level of instantiable subtypes. In particular it holds the user defined type, if the enumeration of the attribute 'PredefinedType' is set to [[USERDEFINED]]. |  | String
[12 empty] | VVK.Name | Optional name for use by the participating software systems or users. For some subtypes of [[IfcRoot]] the insertion of the [[Name]] attribute may be required. This would be enforced by a where rule. |  | String
Kampinė jungtis | H | HD | XMD |  |  | Kampinė jungtis | Komponentas, skirtas sujungti ir pakeisti fluido srauto kryptį. | Alkūnė, ortakio alkūnė, vamzdyno alkūnė | IfcPipeFitting, IfcPipeFittingType |  | LoG 2 | [7 empty] | ŠT
[12 empty] | Pset_ConstructionAdministration.SpecificationSectionNumber | A reference number to an external contract technical specification section describing either (a) minimum performance requirements of a given IfcProductType/[[IfcProduct]] or (b) a preselection for a specific IfcProductType/[[IfcProduct]] made for this project. |  | String
[12 empty] | Pset_ElementCommon.System | The building service system that requires the provision for voids, e.g. 'Air Conditioning', 'Plumbing', 'Electro', etc. |  | String
[12 empty] | Pset_ElementComponentCommon.Status | [[Status]] of the element, predominately used in renovation or retrofitting projects. The status can be assigned to as 'New' - element designed as new addition, 'Existing' - element exists and remains, 'Demolish' - element existed but is to be demolished, 'Temporary' - element will exists only temporary (like a temporary support structure). |  | String
[12 empty] | Pset_ManufacturerTypeInformation.ArticleNumber | Article number or reference that is be applied to a configured product according to a standard scheme for article number definition as defined by the manufacturer. It is often used as the purchasing number. |  | String
[12 empty] | Pset_ManufacturerTypeInformation.Manufacturer | The organization that manufactured and/or assembled the item. |  | String
[12 empty] | VVK.ElementType | The type denotes a particular type that indicates the object further. The use has to be established at the level of instantiable subtypes. In particular it holds the user defined type, if the enumeration of the attribute 'PredefinedType' is set to [[USERDEFINED]]. |  | String
[12 empty] | VVK.Name | Optional name for use by the participating software systems or users. For some subtypes of [[IfcRoot]] the insertion of the [[Name]] attribute may be required. This would be enforced by a where rule. |  | String
Srauto šakotuvas | H | HD | XME |  |  | Šakotuvas jungtis | Fluido srautą skirstanti ir (ar) jungianti jungtis. | Balnas, balninė atšaka, balno tipo jungtis, keturšakis, kolektorius, skirstytuvas, skleistuvas, trišakis | IfcPipeFitting, IfcPipeFittingType |  | LoG 2 | [7 empty] | ŠT
[12 empty] | Pset_ConstructionAdministration.SpecificationSectionNumber | A reference number to an external contract technical specification section describing either (a) minimum performance requirements of a given IfcProductType/[[IfcProduct]] or (b) a preselection for a specific IfcProductType/[[IfcProduct]] made for this project. |  | String
[12 empty] | Pset_ElementCommon.System | The building service system that requires the provision for voids, e.g. 'Air Conditioning', 'Plumbing', 'Electro', etc. |  | String
[12 empty] | Pset_ElementComponentCommon.Status | [[Status]] of the element, predominately used in renovation or retrofitting projects. The status can be assigned to as 'New' - element designed as new addition, 'Existing' - element exists and remains, 'Demolish' - element existed but is to be demolished, 'Temporary' - element will exists only temporary (like a temporary support structure). |  | String
[12 empty] | Pset_ManufacturerTypeInformation.ArticleNumber | Article number or reference that is be applied to a configured product according to a standard scheme for article number definition as defined by the manufacturer. It is often used as the purchasing number. |  | String
[12 empty] | Pset_ManufacturerTypeInformation.Manufacturer | The organization that manufactured and/or assembled the item. |  | String
[12 empty] | VVK.ElementType | The type denotes a particular type that indicates the object further. The use has to be established at the level of instantiable subtypes. In particular it holds the user defined type, if the enumeration of the attribute 'PredefinedType' is set to [[USERDEFINED]]. |  | String
[12 empty] | VVK.Name | Optional name for use by the participating software systems or users. For some subtypes of [[IfcRoot]] the insertion of the [[Name]] attribute may be required. This would be enforced by a where rule. |  | String
Kompresorinė šaldymo mašina | H | HD | ECC |  |  | Kompresorinė šaldymo mašina | Elektrinio vėsinimo komponentas, dirbantis fazių (medžiagos agregatinių būsenų) keitimo principu. | Kompresorinė šaldymo mašina, Čileris, Šaldytuvas | IfcHeatExchanger, IfcHeatExchangerType, IfcHeatExchangerTypeEnum, IfcFlowController, IfcFlowControllerType, IfcFlowControllerTypeEnum |  | LoG 2 | [7 empty] | ŠT
[12 empty] | Pset_ConstructionAdministration.SpecificationSectionNumber | A reference number to an external contract technical specification section describing either (a) minimum performance requirements of a given IfcProductType/[[IfcProduct]] or (b) a preselection for a specific IfcProductType/[[IfcProduct]] made for this project. |  | String
[12 empty] | Pset_ElectricalDeviceCommon.IK_Code | IK Code according to IEC 62262 (2002) is a numeric classification for the degree of protection provided by enclosures for electrical equipment against external mechanical impacts. |  | String
[12 empty] | Pset_ElectricalDeviceCommon.IP_Code | IP Code, the International Protection Marking, IEC 60529), classifies and rates the degree of protection provided against intrusion. |  | String
[12 empty] | Pset_ElectricalDeviceCommon.InsulationStandardClass | Insulation standard classes provides basic protection information against electric shock. Defines levels of insulation required in terms of constructional requirements (creepage and clearance distances) and electrical requirements (compliance with electric strength tests). Basic insulation is considered to be shorted under single fault conditions. The actual values required depend on the working voltage to which the insulation is subjected, as well as other factors. Also indicates whether the electrical device has a protective earth connection. |  | String
[12 empty] | Pset_ElectricalDeviceCommon.NominalFrequencyRange | The upper and lower limits of frequency for which the operation of the device is certified. |  | Real
[12 empty] | Pset_ElectricalDeviceCommon.NominalPowerConsumption | Nominal total power consumption. |  | Real
[12 empty] | Pset_ElectricalDeviceCommon.RatedVoltage | The range of allowed voltage that a device is certified to handle. The upper bound of this value is the maximum. |  | Real
[12 empty] | Pset_ElementCommon.System | The building service system that requires the provision for voids, e.g. 'Air Conditioning', 'Plumbing', 'Electro', etc. |  | String
[12 empty] | Pset_ElementComponentCommon.HasProtectiveEarth | Indicates whether the object has a protective earth connection (=TRUE) or not (= FALSE). |  | Boolean
[12 empty] | Pset_ElementComponentCommon.Height | Characteristic height |  | Real
Pset_ElementComponentCommon.PowerConsumption
[12 empty] | Pset_ElementComponentCommon.Status | [[Status]] of the element, predominately used in renovation or retrofitting projects. The status can be assigned to as 'New' - element designed as new addition, 'Existing' - element exists and remains, 'Demolish' - element existed but is to be demolished, 'Temporary' - element will exists only temporary (like a temporary support structure). |  | String
[12 empty] | Pset_ElementComponentCommon.Width | The width of the object. Only given, if the object has constant thickness (prismatic). |  | Real
[12 empty] | Pset_ManufacturerTypeInformation.ArticleNumber | Article number or reference that is be applied to a configured product according to a standard scheme for article number definition as defined by the manufacturer. It is often used as the purchasing number. |  | String
[12 empty] | Pset_ManufacturerTypeInformation.Manufacturer | The organization that manufactured and/or assembled the item. |  | String
[12 empty] | Pset_QuantityTakeOff.Length | The length of the object. |  | Real
[12 empty] | Pset_QuantityTakeOff.Volume | [[Volume]] of the element. |  | Real
[12 empty] | VVK.Colour | [[Colour]] of this object. |  | String
[12 empty] | VVK.ElementType | The type denotes a particular type that indicates the object further. The use has to be established at the level of instantiable subtypes. In particular it holds the user defined type, if the enumeration of the attribute 'PredefinedType' is set to [[USERDEFINED]]. |  | String
[12 empty] | VVK.Finish | [[Description]] of the (surface) finish of the object for informational purposes. |  | String
VVK.Material
[12 empty] | VVK.Name | Optional name for use by the participating software systems or users. For some subtypes of [[IfcRoot]] the insertion of the [[Name]] attribute may be required. This would be enforced by a where rule. |  | String
VVK.Tag
Šildymo ir (arba) vėsinimo paviršius | H | HD | EPA |  |  | Šildymo paviršius | Šildymo ir (arba) vėsinimo įrenginys, perduodantis energiją šilumai laidžiu paviršiumi. | Kaitinimo plokštė, kondensatorius, radiatorius | IfcHeatExchanger, IfcHeatExchangerType, IfcHeatExchangerTypeEnum, IfcTank, IfcTankType, IfcTankTypeEnum |  | LoG 2 | [7 empty] | ŠT
[12 empty] | Pset_ConstructionAdministration.SpecificationSectionNumber | A reference number to an external contract technical specification section describing either (a) minimum performance requirements of a given IfcProductType/[[IfcProduct]] or (b) a preselection for a specific IfcProductType/[[IfcProduct]] made for this project. |  | String
[12 empty] | Pset_ElementCommon.System | The building service system that requires the provision for voids, e.g. 'Air Conditioning', 'Plumbing', 'Electro', etc. |  | String
[12 empty] | Pset_ElementComponentCommon.Status | [[Status]] of the element, predominately used in renovation or retrofitting projects. The status can be assigned to as 'New' - element designed as new addition, 'Existing' - element exists and remains, 'Demolish' - element existed but is to be demolished, 'Temporary' - element will exists only temporary (like a temporary support structure). |  | String
[12 empty] | Pset_ManufacturerTypeInformation.ArticleNumber | Article number or reference that is be applied to a configured product according to a standard scheme for article number definition as defined by the manufacturer. It is often used as the purchasing number. |  | String
[12 empty] | Pset_ManufacturerTypeInformation.Manufacturer | The organization that manufactured and/or assembled the item. |  | String
[12 empty] | VVK.ElementType | The type denotes a particular type that indicates the object further. The use has to be established at the level of instantiable subtypes. In particular it holds the user defined type, if the enumeration of the attribute 'PredefinedType' is set to [[USERDEFINED]]. |  | String
[12 empty] | VVK.Name | Optional name for use by the participating software systems or users. For some subtypes of [[IfcRoot]] the insertion of the [[Name]] attribute may be required. This would be enforced by a where rule. |  | String
Šilumos siurblys | H | HD | EGA |  |  | Šilumos siurblys | Šiluminės energijos transformavimo įrenginys galintis gaminti šilumą ir (arba) vėsą, dirbantis Karno / garo kompresijos ciklo / absorbcijos principais. | Absorbcinis šilumos siurblys, absorbcinis dujinis šilumos siurblys | IfcFlowController, IfcFlowControllerType, IfcFlowControllerTypeEnum |  | LoG 2 | [7 empty] | ŠT
[12 empty] | Pset_ConstructionAdministration.SpecificationSectionNumber | A reference number to an external contract technical specification section describing either (a) minimum performance requirements of a given IfcProductType/[[IfcProduct]] or (b) a preselection for a specific IfcProductType/[[IfcProduct]] made for this project. |  | String
[12 empty] | Pset_ElectricalDeviceCommon.IK_Code | IK Code according to IEC 62262 (2002) is a numeric classification for the degree of protection provided by enclosures for electrical equipment against external mechanical impacts. |  | String
[12 empty] | Pset_ElectricalDeviceCommon.IP_Code | IP Code, the International Protection Marking, IEC 60529), classifies and rates the degree of protection provided against intrusion. |  | String
[12 empty] | Pset_ElectricalDeviceCommon.InsulationStandardClass | Insulation standard classes provides basic protection information against electric shock. Defines levels of insulation required in terms of constructional requirements (creepage and clearance distances) and electrical requirements (compliance with electric strength tests). Basic insulation is considered to be shorted under single fault conditions. The actual values required depend on the working voltage to which the insulation is subjected, as well as other factors. Also indicates whether the electrical device has a protective earth connection. |  | String
[12 empty] | Pset_ElectricalDeviceCommon.NominalFrequencyRange | The upper and lower limits of frequency for which the operation of the device is certified. |  | Real
[12 empty] | Pset_ElectricalDeviceCommon.NominalPowerConsumption | Nominal total power consumption. |  | Real
[12 empty] | Pset_ElectricalDeviceCommon.RatedVoltage | The range of allowed voltage that a device is certified to handle. The upper bound of this value is the maximum. |  | Real
[12 empty] | Pset_ElementCommon.System | The building service system that requires the provision for voids, e.g. 'Air Conditioning', 'Plumbing', 'Electro', etc. |  | String
[12 empty] | Pset_ElementComponentCommon.HasProtectiveEarth | Indicates whether the object has a protective earth connection (=TRUE) or not (= FALSE). |  | Boolean
[12 empty] | Pset_ElementComponentCommon.Height | Characteristic height |  | Real
Pset_ElementComponentCommon.PowerConsumption
[12 empty] | Pset_ElementComponentCommon.Status | [[Status]] of the element, predominately used in renovation or retrofitting projects. The status can be assigned to as 'New' - element designed as new addition, 'Existing' - element exists and remains, 'Demolish' - element existed but is to be demolished, 'Temporary' - element will exists only temporary (like a temporary support structure). |  | String
[12 empty] | Pset_ElementComponentCommon.Width | The width of the object. Only given, if the object has constant thickness (prismatic). |  | Real
[12 empty] | Pset_ManufacturerTypeInformation.ArticleNumber | Article number or reference that is be applied to a configured product according to a standard scheme for article number definition as defined by the manufacturer. It is often used as the purchasing number. |  | String
[12 empty] | Pset_ManufacturerTypeInformation.Manufacturer | The organization that manufactured and/or assembled the item. |  | String
[12 empty] | Pset_QuantityTakeOff.Length | The length of the object. |  | Real
[12 empty] | Pset_QuantityTakeOff.Volume | [[Volume]] of the element. |  | Real
[12 empty] | VVK.Colour | [[Colour]] of this object. |  | String
[12 empty] | VVK.ElementType | The type denotes a particular type that indicates the object further. The use has to be established at the level of instantiable subtypes. In particular it holds the user defined type, if the enumeration of the attribute 'PredefinedType' is set to [[USERDEFINED]]. |  | String
[12 empty] | VVK.Finish | [[Description]] of the (surface) finish of the object for informational purposes. |  | String
VVK.Material
[12 empty] | VVK.Name | Optional name for use by the participating software systems or users. For some subtypes of [[IfcRoot]] the insertion of the [[Name]] attribute may be required. This would be enforced by a where rule. |  | String
VVK.Tag
Teigiamo darbinio tūrio siurblys | H | HD | GPA |  |  | Šildymo sistemos sistemos teigiamo slėgio siurblys | Skysčio srautą sukuriantis komponentas, perkeliantis įtrauktą skystį į išleidimo angą. | Peristaltinis siurblys, rotacinis siurblys, sraigtinis siurblys, stūmoklinis siurblys, vakuuminis siurblys | IfcDistributionControlElement, IfcDistributionControlElementType, IfcDistributionControlElementTypeEnum |  | LoG 2 | [7 empty] | ŠT
[12 empty] | Pset_ConstructionAdministration.SpecificationSectionNumber | A reference number to an external contract technical specification section describing either (a) minimum performance requirements of a given IfcProductType/[[IfcProduct]] or (b) a preselection for a specific IfcProductType/[[IfcProduct]] made for this project. |  | String
[12 empty] | Pset_ElectricalDeviceCommon.IK_Code | IK Code according to IEC 62262 (2002) is a numeric classification for the degree of protection provided by enclosures for electrical equipment against external mechanical impacts. |  | String
[12 empty] | Pset_ElectricalDeviceCommon.IP_Code | IP Code, the International Protection Marking, IEC 60529), classifies and rates the degree of protection provided against intrusion. |  | String
[12 empty] | Pset_ElectricalDeviceCommon.InsulationStandardClass | Insulation standard classes provides basic protection information against electric shock. Defines levels of insulation required in terms of constructional requirements (creepage and clearance distances) and electrical requirements (compliance with electric strength tests). Basic insulation is considered to be shorted under single fault conditions. The actual values required depend on the working voltage to which the insulation is subjected, as well as other factors. Also indicates whether the electrical device has a protective earth connection. |  | String
[12 empty] | Pset_ElectricalDeviceCommon.NominalFrequencyRange | The upper and lower limits of frequency for which the operation of the device is certified. |  | Real
[12 empty] | Pset_ElectricalDeviceCommon.NominalPowerConsumption | Nominal total power consumption. |  | Real
[12 empty] | Pset_ElectricalDeviceCommon.RatedVoltage | The range of allowed voltage that a device is certified to handle. The upper bound of this value is the maximum. |  | Real
[12 empty] | Pset_ElementCommon.System | The building service system that requires the provision for voids, e.g. 'Air Conditioning', 'Plumbing', 'Electro', etc. |  | String
[12 empty] | Pset_ElementComponentCommon.HasProtectiveEarth | Indicates whether the object has a protective earth connection (=TRUE) or not (= FALSE). |  | Boolean
[12 empty] | Pset_ElementComponentCommon.Status | [[Status]] of the element, predominately used in renovation or retrofitting projects. The status can be assigned to as 'New' - element designed as new addition, 'Existing' - element exists and remains, 'Demolish' - element existed but is to be demolished, 'Temporary' - element will exists only temporary (like a temporary support structure). |  | String
[12 empty] | Pset_ManufacturerTypeInformation.ArticleNumber | Article number or reference that is be applied to a configured product according to a standard scheme for article number definition as defined by the manufacturer. It is often used as the purchasing number. |  | String
[12 empty] | Pset_ManufacturerTypeInformation.Manufacturer | The organization that manufactured and/or assembled the item. |  | String
[12 empty] | VVK.ElementType | The type denotes a particular type that indicates the object further. The use has to be established at the level of instantiable subtypes. In particular it holds the user defined type, if the enumeration of the attribute 'PredefinedType' is set to [[USERDEFINED]]. |  | String
[12 empty] | VVK.Name | Optional name for use by the participating software systems or users. For some subtypes of [[IfcRoot]] the insertion of the [[Name]] attribute may be required. This would be enforced by a where rule. |  | String
VVK.Tag
Rotacinis siurblys | H | HD | GPB |  |  | Siurblys | Skysčio srautą sukuriantis komponentas, mechaniškai suteikiantis skysčiui greitį. | vakuuminis siurblys, radialinis siurblys, išcentrinis siurblys, Slėgio kėlimo siurblys, turbinos sparnuotė, Rotacinis siurblys, cirkuliacinis siurblys, Ašinis siurblys | IfcFlowController, IfcFlowControllerType, IfcFlowControllerTypeEnum |  | LoG 2 | [7 empty] | ŠT
[12 empty] | Pset_ConstructionAdministration.SpecificationSectionNumber | A reference number to an external contract technical specification section describing either (a) minimum performance requirements of a given IfcProductType/[[IfcProduct]] or (b) a preselection for a specific IfcProductType/[[IfcProduct]] made for this project. |  | String
[12 empty] | Pset_ElectricalDeviceCommon.IK_Code | IK Code according to IEC 62262 (2002) is a numeric classification for the degree of protection provided by enclosures for electrical equipment against external mechanical impacts. |  | String
[12 empty] | Pset_ElectricalDeviceCommon.IP_Code | IP Code, the International Protection Marking, IEC 60529), classifies and rates the degree of protection provided against intrusion. |  | String
[12 empty] | Pset_ElectricalDeviceCommon.InsulationStandardClass | Insulation standard classes provides basic protection information against electric shock. Defines levels of insulation required in terms of constructional requirements (creepage and clearance distances) and electrical requirements (compliance with electric strength tests). Basic insulation is considered to be shorted under single fault conditions. The actual values required depend on the working voltage to which the insulation is subjected, as well as other factors. Also indicates whether the electrical device has a protective earth connection. |  | String
[12 empty] | Pset_ElectricalDeviceCommon.NominalFrequencyRange | The upper and lower limits of frequency for which the operation of the device is certified. |  | Real
[12 empty] | Pset_ElectricalDeviceCommon.NominalPowerConsumption | Nominal total power consumption. |  | Real
[12 empty] | Pset_ElectricalDeviceCommon.RatedVoltage | The range of allowed voltage that a device is certified to handle. The upper bound of this value is the maximum. |  | Real
[12 empty] | Pset_ElementCommon.System | The building service system that requires the provision for voids, e.g. 'Air Conditioning', 'Plumbing', 'Electro', etc. |  | String
[12 empty] | Pset_ElementComponentCommon.HasProtectiveEarth | Indicates whether the object has a protective earth connection (=TRUE) or not (= FALSE). |  | Boolean
[12 empty] | Pset_ElementComponentCommon.Status | [[Status]] of the element, predominately used in renovation or retrofitting projects. The status can be assigned to as 'New' - element designed as new addition, 'Existing' - element exists and remains, 'Demolish' - element existed but is to be demolished, 'Temporary' - element will exists only temporary (like a temporary support structure). |  | String
[12 empty] | Pset_ManufacturerTypeInformation.ArticleNumber | Article number or reference that is be applied to a configured product according to a standard scheme for article number definition as defined by the manufacturer. It is often used as the purchasing number. |  | String
[12 empty] | Pset_ManufacturerTypeInformation.Manufacturer | The organization that manufactured and/or assembled the item. |  | String
[12 empty] | VVK.ElementType | The type denotes a particular type that indicates the object further. The use has to be established at the level of instantiable subtypes. In particular it holds the user defined type, if the enumeration of the attribute 'PredefinedType' is set to [[USERDEFINED]]. |  | String
[12 empty] | VVK.Name | Optional name for use by the participating software systems or users. For some subtypes of [[IfcRoot]] the insertion of the [[Name]] attribute may be required. This would be enforced by a where rule. |  | String
VVK.Tag
| H | HD | %GPB1010 |  |  | Cirkuliacinis siurblys |  |  | IfcFlowController, IfcFlowControllerType, IfcFlowControllerTypeEnum |  | LoG 2 | [7 empty] | ŠT
[12 empty] | Pset_ConstructionAdministration.SpecificationSectionNumber | A reference number to an external contract technical specification section describing either (a) minimum performance requirements of a given IfcProductType/[[IfcProduct]] or (b) a preselection for a specific IfcProductType/[[IfcProduct]] made for this project. |  | String
[12 empty] | Pset_ElectricalDeviceCommon.IK_Code | IK Code according to IEC 62262 (2002) is a numeric classification for the degree of protection provided by enclosures for electrical equipment against external mechanical impacts. |  | String
[12 empty] | Pset_ElectricalDeviceCommon.IP_Code | IP Code, the International Protection Marking, IEC 60529), classifies and rates the degree of protection provided against intrusion. |  | String
[12 empty] | Pset_ElectricalDeviceCommon.InsulationStandardClass | Insulation standard classes provides basic protection information against electric shock. Defines levels of insulation required in terms of constructional requirements (creepage and clearance distances) and electrical requirements (compliance with electric strength tests). Basic insulation is considered to be shorted under single fault conditions. The actual values required depend on the working voltage to which the insulation is subjected, as well as other factors. Also indicates whether the electrical device has a protective earth connection. |  | String
[12 empty] | Pset_ElectricalDeviceCommon.NominalFrequencyRange | The upper and lower limits of frequency for which the operation of the device is certified. |  | Real
[12 empty] | Pset_ElectricalDeviceCommon.NominalPowerConsumption | Nominal total power consumption. |  | Real
[12 empty] | Pset_ElectricalDeviceCommon.RatedVoltage | The range of allowed voltage that a device is certified to handle. The upper bound of this value is the maximum. |  | Real
[12 empty] | Pset_ElementCommon.System | The building service system that requires the provision for voids, e.g. 'Air Conditioning', 'Plumbing', 'Electro', etc. |  | String
[12 empty] | Pset_ElementComponentCommon.HasProtectiveEarth | Indicates whether the object has a protective earth connection (=TRUE) or not (= FALSE). |  | Boolean
[12 empty] | Pset_ElementComponentCommon.Status | [[Status]] of the element, predominately used in renovation or retrofitting projects. The status can be assigned to as 'New' - element designed as new addition, 'Existing' - element exists and remains, 'Demolish' - element existed but is to be demolished, 'Temporary' - element will exists only temporary (like a temporary support structure). |  | String
[12 empty] | Pset_ManufacturerTypeInformation.ArticleNumber | Article number or reference that is be applied to a configured product according to a standard scheme for article number definition as defined by the manufacturer. It is often used as the purchasing number. |  | String
[12 empty] | Pset_ManufacturerTypeInformation.Manufacturer | The organization that manufactured and/or assembled the item. |  | String
[12 empty] | VVK.ElementType | The type denotes a particular type that indicates the object further. The use has to be established at the level of instantiable subtypes. In particular it holds the user defined type, if the enumeration of the attribute 'PredefinedType' is set to [[USERDEFINED]]. |  | String
[12 empty] | VVK.Name | Optional name for use by the participating software systems or users. For some subtypes of [[IfcRoot]] the insertion of the [[Name]] attribute may be required. This would be enforced by a where rule. |  | String
VVK.Tag
Apsauginis vožtuvas | H | HD | FLA |  |  | Apsauginis vožtuvas | Apsauginis komponentas, išleidžiantis skystį ar garą, kai slėgis viršija nustatytą reikšmę. | Apsauginis vožtuvas, katilo apsaugos įrenginys, slėgio vožtuvas | IfcValve, IfcValveType, IfcValveTypeEnum, IfcFlowController, IfcFlowControllerType, IfcFlowControllerTypeEnum |  | LoG 2 | [7 empty] | ŠT
[12 empty] | Pset_ConstructionAdministration.SpecificationSectionNumber | A reference number to an external contract technical specification section describing either (a) minimum performance requirements of a given IfcProductType/[[IfcProduct]] or (b) a preselection for a specific IfcProductType/[[IfcProduct]] made for this project. |  | String
[12 empty] | Pset_ElementCommon.System | The building service system that requires the provision for voids, e.g. 'Air Conditioning', 'Plumbing', 'Electro', etc. |  | String
[12 empty] | Pset_ElementComponentCommon.Status | [[Status]] of the element, predominately used in renovation or retrofitting projects. The status can be assigned to as 'New' - element designed as new addition, 'Existing' - element exists and remains, 'Demolish' - element existed but is to be demolished, 'Temporary' - element will exists only temporary (like a temporary support structure). |  | String
[12 empty] | Pset_ManufacturerTypeInformation.ArticleNumber | Article number or reference that is be applied to a configured product according to a standard scheme for article number definition as defined by the manufacturer. It is often used as the purchasing number. |  | String
[12 empty] | Pset_ManufacturerTypeInformation.Manufacturer | The organization that manufactured and/or assembled the item. |  | String
[12 empty] | VVK.ElementType | The type denotes a particular type that indicates the object further. The use has to be established at the level of instantiable subtypes. In particular it holds the user defined type, if the enumeration of the attribute 'PredefinedType' is set to [[USERDEFINED]]. |  | String
[12 empty] | VVK.Name | Optional name for use by the participating software systems or users. For some subtypes of [[IfcRoot]] the insertion of the [[Name]] attribute may be required. This would be enforced by a where rule. |  | String
Atskirtuvas | H | HD | HQB |  |  | Filtras | Mechaninio atskyrimo komponentas, atskiriantis daleles atsižvelgiant į jų dydį ar formą. | Filtras (šildymui, maišas, maišelinio tipo filtras, nuorintojas, nuorintuvas, oro išleidėjas, vandentiekiui), vėdinimui, sietas |  |  | LoG 2 | [7 empty] | ŠT
[12 empty] | Pset_ConstructionAdministration.SpecificationSectionNumber | A reference number to an external contract technical specification section describing either (a) minimum performance requirements of a given IfcProductType/[[IfcProduct]] or (b) a preselection for a specific IfcProductType/[[IfcProduct]] made for this project. |  | String
[12 empty] | Pset_ElementCommon.System | The building service system that requires the provision for voids, e.g. 'Air Conditioning', 'Plumbing', 'Electro', etc. |  | String
[12 empty] | Pset_ElementComponentCommon.Status | [[Status]] of the element, predominately used in renovation or retrofitting projects. The status can be assigned to as 'New' - element designed as new addition, 'Existing' - element exists and remains, 'Demolish' - element existed but is to be demolished, 'Temporary' - element will exists only temporary (like a temporary support structure). |  | String
[12 empty] | Pset_ManufacturerTypeInformation.ArticleNumber | Article number or reference that is be applied to a configured product according to a standard scheme for article number definition as defined by the manufacturer. It is often used as the purchasing number. |  | String
[12 empty] | Pset_ManufacturerTypeInformation.Manufacturer | The organization that manufactured and/or assembled the item. |  | String
[12 empty] | VVK.ElementType | The type denotes a particular type that indicates the object further. The use has to be established at the level of instantiable subtypes. In particular it holds the user defined type, if the enumeration of the attribute 'PredefinedType' is set to [[USERDEFINED]]. |  | String
[12 empty] | VVK.Name | Optional name for use by the participating software systems or users. For some subtypes of [[IfcRoot]] the insertion of the [[Name]] attribute may be required. This would be enforced by a where rule. |  | String
Išsiplėtimo indas | H | HD | FLE |  |  | Išsiplėtimo indas | Apsauginis komponentas, apsaugantis nuo tūrinio išsiplėtimo. | Hidroforas, išsiplėtimo indas, momentinio slėgio slopintuvas, impulsinė talpa | IfcTank, IfcTankType, IfcTankTypeEnum |  | LoG 2 | [7 empty] | ŠT
[12 empty] | Pset_ConstructionAdministration.SpecificationSectionNumber | A reference number to an external contract technical specification section describing either (a) minimum performance requirements of a given IfcProductType/[[IfcProduct]] or (b) a preselection for a specific IfcProductType/[[IfcProduct]] made for this project. |  | String
[12 empty] | Pset_ElementCommon.System | The building service system that requires the provision for voids, e.g. 'Air Conditioning', 'Plumbing', 'Electro', etc. |  | String
[12 empty] | Pset_ElementComponentCommon.Diameter | The [[Diameter]] of the object. |  | Real
[12 empty] | Pset_ElementComponentCommon.Height | Characteristic height |  | Real
[12 empty] | Pset_ElementComponentCommon.Status | [[Status]] of the element, predominately used in renovation or retrofitting projects. The status can be assigned to as 'New' - element designed as new addition, 'Existing' - element exists and remains, 'Demolish' - element existed but is to be demolished, 'Temporary' - element will exists only temporary (like a temporary support structure). |  | String
[12 empty] | Pset_ElementComponentCommon.Width | The width of the object. Only given, if the object has constant thickness (prismatic). |  | Real
[12 empty] | Pset_ManufacturerTypeInformation.ArticleNumber | Article number or reference that is be applied to a configured product according to a standard scheme for article number definition as defined by the manufacturer. It is often used as the purchasing number. |  | String
[12 empty] | Pset_ManufacturerTypeInformation.Manufacturer | The organization that manufactured and/or assembled the item. |  | String
[12 empty] | Pset_QuantityTakeOff.Length | The length of the object. |  | Real
[12 empty] | Pset_QuantityTakeOff.Volume | [[Volume]] of the element. |  | Real
[12 empty] | VVK.ElementType | The type denotes a particular type that indicates the object further. The use has to be established at the level of instantiable subtypes. In particular it holds the user defined type, if the enumeration of the attribute 'PredefinedType' is set to [[USERDEFINED]]. |  | String
VVK.Material
[12 empty] | VVK.Name | Optional name for use by the participating software systems or users. For some subtypes of [[IfcRoot]] the insertion of the [[Name]] attribute may be required. This would be enforced by a where rule. |  | String
VVK.Tag
Šulinys | H | HD | XMC |  |  | Šulinys | Uždara kamera, skirta srauto jungtims ar kitoms svarbioms vietoms po žeme. | Apžiūros šulinys, inspektavimo šulinys, kamera, komunikacijų šulinys, perkritimo šulinys, valymo šulinys |  |  | LoG 2 | [7 empty] | ŠT
[12 empty] | Pset_ConstructionAdministration.SpecificationSectionNumber | A reference number to an external contract technical specification section describing either (a) minimum performance requirements of a given IfcProductType/[[IfcProduct]] or (b) a preselection for a specific IfcProductType/[[IfcProduct]] made for this project. |  | String
[12 empty] | Pset_ElementCommon.System | The building service system that requires the provision for voids, e.g. 'Air Conditioning', 'Plumbing', 'Electro', etc. |  | String
[12 empty] | Pset_ElementComponentCommon.Diameter | The [[Diameter]] of the object. |  | Real
[12 empty] | Pset_ElementComponentCommon.IsExternal | Indication whether the element is designed for use in the exterior (TRUE) or not (FALSE). If (TRUE) it is an external element and faces the outside of the building. |  | Boolean
[12 empty] | Pset_ElementComponentCommon.Status | [[Status]] of the element, predominately used in renovation or retrofitting projects. The status can be assigned to as 'New' - element designed as new addition, 'Existing' - element exists and remains, 'Demolish' - element existed but is to be demolished, 'Temporary' - element will exists only temporary (like a temporary support structure). |  | String
[12 empty] | Pset_ManufacturerTypeInformation.ArticleNumber | Article number or reference that is be applied to a configured product according to a standard scheme for article number definition as defined by the manufacturer. It is often used as the purchasing number. |  | String
[12 empty] | Pset_ManufacturerTypeInformation.Manufacturer | The organization that manufactured and/or assembled the item. |  | String
[12 empty] | Pset_QuantityTakeOff.Length | The length of the object. |  | Real
[12 empty] | VVK.ElementType | The type denotes a particular type that indicates the object further. The use has to be established at the level of instantiable subtypes. In particular it holds the user defined type, if the enumeration of the attribute 'PredefinedType' is set to [[USERDEFINED]]. |  | String
VVK.Material
[12 empty] | VVK.Name | Optional name for use by the participating software systems or users. For some subtypes of [[IfcRoot]] the insertion of the [[Name]] attribute may be required. This would be enforced by a where rule. |  | String
VVK.Tag
| H | HD | %CPA2010 |  |  | Akumuliacinė talpa su elektriniu šildymo elementu |  |  | IfcTank, IfcTankType, IfcTankTypeEnum |  | LoG 2 | [7 empty] | ŠT
[12 empty] | Pset_ConstructionAdministration.SpecificationSectionNumber | A reference number to an external contract technical specification section describing either (a) minimum performance requirements of a given IfcProductType/[[IfcProduct]] or (b) a preselection for a specific IfcProductType/[[IfcProduct]] made for this project. |  | String
[12 empty] | Pset_ElectricalDeviceCommon.IK_Code | IK Code according to IEC 62262 (2002) is a numeric classification for the degree of protection provided by enclosures for electrical equipment against external mechanical impacts. |  | String
[12 empty] | Pset_ElectricalDeviceCommon.IP_Code | IP Code, the International Protection Marking, IEC 60529), classifies and rates the degree of protection provided against intrusion. |  | String
[12 empty] | Pset_ElectricalDeviceCommon.InsulationStandardClass | Insulation standard classes provides basic protection information against electric shock. Defines levels of insulation required in terms of constructional requirements (creepage and clearance distances) and electrical requirements (compliance with electric strength tests). Basic insulation is considered to be shorted under single fault conditions. The actual values required depend on the working voltage to which the insulation is subjected, as well as other factors. Also indicates whether the electrical device has a protective earth connection. |  | String
[12 empty] | Pset_ElectricalDeviceCommon.NominalFrequencyRange | The upper and lower limits of frequency for which the operation of the device is certified. |  | Real
[12 empty] | Pset_ElectricalDeviceCommon.NominalPowerConsumption | Nominal total power consumption. |  | Real
[12 empty] | Pset_ElectricalDeviceCommon.RatedVoltage | The range of allowed voltage that a device is certified to handle. The upper bound of this value is the maximum. |  | Real
[12 empty] | Pset_ElementCommon.System | The building service system that requires the provision for voids, e.g. 'Air Conditioning', 'Plumbing', 'Electro', etc. |  | String
[12 empty] | Pset_ElementComponentCommon.Diameter | The [[Diameter]] of the object. |  | Real
[12 empty] | Pset_ElementComponentCommon.HasProtectiveEarth | Indicates whether the object has a protective earth connection (=TRUE) or not (= FALSE). |  | Boolean
[12 empty] | Pset_ElementComponentCommon.Height | Characteristic height |  | Real
[12 empty] | Pset_ElementComponentCommon.Status | [[Status]] of the element, predominately used in renovation or retrofitting projects. The status can be assigned to as 'New' - element designed as new addition, 'Existing' - element exists and remains, 'Demolish' - element existed but is to be demolished, 'Temporary' - element will exists only temporary (like a temporary support structure). |  | String
[12 empty] | Pset_ElementComponentCommon.Width | The width of the object. Only given, if the object has constant thickness (prismatic). |  | Real
[12 empty] | Pset_ManufacturerTypeInformation.ArticleNumber | Article number or reference that is be applied to a configured product according to a standard scheme for article number definition as defined by the manufacturer. It is often used as the purchasing number. |  | String
[12 empty] | Pset_ManufacturerTypeInformation.Manufacturer | The organization that manufactured and/or assembled the item. |  | String
[12 empty] | Pset_QuantityTakeOff.Length | The length of the object. |  | Real
[12 empty] | Pset_QuantityTakeOff.Volume | [[Volume]] of the element. |  | Real
[12 empty] | VVK.ElementType | The type denotes a particular type that indicates the object further. The use has to be established at the level of instantiable subtypes. In particular it holds the user defined type, if the enumeration of the attribute 'PredefinedType' is set to [[USERDEFINED]]. |  | String
VVK.Material
[12 empty] | VVK.Name | Optional name for use by the participating software systems or users. For some subtypes of [[IfcRoot]] the insertion of the [[Name]] attribute may be required. This would be enforced by a where rule. |  | String
VVK.Tag
Sklendė | H | HD | %QMA10 |  |  | Sklendė | Fluido srauto uždarymo vožtuvas. | Rutulinis ventilis, rutulinis čiaupas, sklendė, uždoris, ventilis | IfcValve, IfcValveType, IfcValveTypeEnum, IfcFlowController, IfcFlowControllerType, IfcFlowControllerTypeEnum |  | LoG 2 | [7 empty] | ŠT
[12 empty] | Pset_ConstructionAdministration.SpecificationSectionNumber | A reference number to an external contract technical specification section describing either (a) minimum performance requirements of a given IfcProductType/[[IfcProduct]] or (b) a preselection for a specific IfcProductType/[[IfcProduct]] made for this project. |  | String
[12 empty] | Pset_ElementCommon.System | The building service system that requires the provision for voids, e.g. 'Air Conditioning', 'Plumbing', 'Electro', etc. |  | String
[12 empty] | Pset_ElementComponentCommon.Status | [[Status]] of the element, predominately used in renovation or retrofitting projects. The status can be assigned to as 'New' - element designed as new addition, 'Existing' - element exists and remains, 'Demolish' - element existed but is to be demolished, 'Temporary' - element will exists only temporary (like a temporary support structure). |  | String
[12 empty] | Pset_ManufacturerTypeInformation.ArticleNumber | Article number or reference that is be applied to a configured product according to a standard scheme for article number definition as defined by the manufacturer. It is often used as the purchasing number. |  | String
[12 empty] | Pset_ManufacturerTypeInformation.Manufacturer | The organization that manufactured and/or assembled the item. |  | String
[12 empty] | VVK.ElementType | The type denotes a particular type that indicates the object further. The use has to be established at the level of instantiable subtypes. In particular it holds the user defined type, if the enumeration of the attribute 'PredefinedType' is set to [[USERDEFINED]]. |  | String
[12 empty] | VVK.Name | Optional name for use by the participating software systems or users. For some subtypes of [[IfcRoot]] the insertion of the [[Name]] attribute may be required. This would be enforced by a where rule. |  | String
Oro atskirtuvas | H | HD | %HQB40 |  |  | Oro atskirtuvas | Dujų (oro) atskyrimo iš skysčių komponentas. | Degazatorius, nuorintojas, nuorintuvas | IfcValve, IfcValveType, IfcValveTypeEnum, IfcFlowController, IfcFlowControllerType, IfcFlowControllerTypeEnum |  | LoG 2 | [7 empty] | ŠT
[12 empty] | Pset_ConstructionAdministration.SpecificationSectionNumber | A reference number to an external contract technical specification section describing either (a) minimum performance requirements of a given IfcProductType/[[IfcProduct]] or (b) a preselection for a specific IfcProductType/[[IfcProduct]] made for this project. |  | String
[12 empty] | Pset_ElementCommon.System | The building service system that requires the provision for voids, e.g. 'Air Conditioning', 'Plumbing', 'Electro', etc. |  | String
[12 empty] | Pset_ElementComponentCommon.Status | [[Status]] of the element, predominately used in renovation or retrofitting projects. The status can be assigned to as 'New' - element designed as new addition, 'Existing' - element exists and remains, 'Demolish' - element existed but is to be demolished, 'Temporary' - element will exists only temporary (like a temporary support structure). |  | String
[12 empty] | Pset_ManufacturerTypeInformation.ArticleNumber | Article number or reference that is be applied to a configured product according to a standard scheme for article number definition as defined by the manufacturer. It is often used as the purchasing number. |  | String
[12 empty] | Pset_ManufacturerTypeInformation.Manufacturer | The organization that manufactured and/or assembled the item. |  | String
[12 empty] | VVK.ElementType | The type denotes a particular type that indicates the object further. The use has to be established at the level of instantiable subtypes. In particular it holds the user defined type, if the enumeration of the attribute 'PredefinedType' is set to [[USERDEFINED]]. |  | String
[12 empty] | VVK.Name | Optional name for use by the participating software systems or users. For some subtypes of [[IfcRoot]] the insertion of the [[Name]] attribute may be required. This would be enforced by a where rule. |  | String
Automatinis skysčio srauto reguliatorius | H | HD | %RNA20 |  |  | Balansinis ventilis | Inžinerinis įrenginys, automatiniu būdu reguliuojantis skysčio srautą. |  | IfcValve, IfcValveType, IfcValveTypeEnum, IfcFlowController, IfcFlowControllerType, IfcFlowControllerTypeEnum |  | LoG 2 | [7 empty] | ŠT
[12 empty] | Pset_ConstructionAdministration.SpecificationSectionNumber | A reference number to an external contract technical specification section describing either (a) minimum performance requirements of a given IfcProductType/[[IfcProduct]] or (b) a preselection for a specific IfcProductType/[[IfcProduct]] made for this project. |  | String
[12 empty] | Pset_ElementCommon.System | The building service system that requires the provision for voids, e.g. 'Air Conditioning', 'Plumbing', 'Electro', etc. |  | String
[12 empty] | Pset_ElementComponentCommon.Status | [[Status]] of the element, predominately used in renovation or retrofitting projects. The status can be assigned to as 'New' - element designed as new addition, 'Existing' - element exists and remains, 'Demolish' - element existed but is to be demolished, 'Temporary' - element will exists only temporary (like a temporary support structure). |  | String
[12 empty] | Pset_ManufacturerTypeInformation.ArticleNumber | Article number or reference that is be applied to a configured product according to a standard scheme for article number definition as defined by the manufacturer. It is often used as the purchasing number. |  | String
[12 empty] | Pset_ManufacturerTypeInformation.Manufacturer | The organization that manufactured and/or assembled the item. |  | String
[12 empty] | VVK.ElementType | The type denotes a particular type that indicates the object further. The use has to be established at the level of instantiable subtypes. In particular it holds the user defined type, if the enumeration of the attribute 'PredefinedType' is set to [[USERDEFINED]]. |  | String
[12 empty] | VVK.Name | Optional name for use by the participating software systems or users. For some subtypes of [[IfcRoot]] the insertion of the [[Name]] attribute may be required. This would be enforced by a where rule. |  | String
| H | HD | %RNA2010 |  |  | Balansavimo ventilis su matavimo antgaliais |  |  | IfcValve, IfcValveType, IfcValveTypeEnum, IfcFlowController, IfcFlowControllerType, IfcFlowControllerTypeEnum |  | LoG 2 | [7 empty] | ŠT
[12 empty] | Pset_ConstructionAdministration.SpecificationSectionNumber | A reference number to an external contract technical specification section describing either (a) minimum performance requirements of a given IfcProductType/[[IfcProduct]] or (b) a preselection for a specific IfcProductType/[[IfcProduct]] made for this project. |  | String
[12 empty] | Pset_ElementCommon.System | The building service system that requires the provision for voids, e.g. 'Air Conditioning', 'Plumbing', 'Electro', etc. |  | String
[12 empty] | Pset_ElementComponentCommon.Diameter | The [[Diameter]] of the object. |  | Real
[12 empty] | Pset_ElementComponentCommon.Status | [[Status]] of the element, predominately used in renovation or retrofitting projects. The status can be assigned to as 'New' - element designed as new addition, 'Existing' - element exists and remains, 'Demolish' - element existed but is to be demolished, 'Temporary' - element will exists only temporary (like a temporary support structure). |  | String
[12 empty] | Pset_ManufacturerTypeInformation.ArticleNumber | Article number or reference that is be applied to a configured product according to a standard scheme for article number definition as defined by the manufacturer. It is often used as the purchasing number. |  | String
[12 empty] | Pset_ManufacturerTypeInformation.Manufacturer | The organization that manufactured and/or assembled the item. |  | String
[12 empty] | VVK.ElementType | The type denotes a particular type that indicates the object further. The use has to be established at the level of instantiable subtypes. In particular it holds the user defined type, if the enumeration of the attribute 'PredefinedType' is set to [[USERDEFINED]]. |  | String
VVK.Material
[12 empty] | VVK.Name | Optional name for use by the participating software systems or users. For some subtypes of [[IfcRoot]] the insertion of the [[Name]] attribute may be required. This would be enforced by a where rule. |  | String
VVK.Tag
Temperatūros keitiklis | H | HD | BTA |  |  | Termometras | Temperatūros jutimo komponentas su skaliariniu išėjimu. | Temperatūros daviklis, temperatūros jutiklis, termometras | IfcFlowMeter, IfcFlowMeterType, IfcFlowMeterTypeEnum, IfcFlowController, IfcFlowControllerType, IfcFlowControllerTypeEnum |  | LoG 2 | [7 empty] | ŠT
[12 empty] | Pset_ConstructionAdministration.SpecificationSectionNumber | A reference number to an external contract technical specification section describing either (a) minimum performance requirements of a given IfcProductType/[[IfcProduct]] or (b) a preselection for a specific IfcProductType/[[IfcProduct]] made for this project. |  | String
[12 empty] | Pset_ElementCommon.System | The building service system that requires the provision for voids, e.g. 'Air Conditioning', 'Plumbing', 'Electro', etc. |  | String
[12 empty] | Pset_ElementComponentCommon.Diameter | The [[Diameter]] of the object. |  | Real
[12 empty] | Pset_ElementComponentCommon.Status | [[Status]] of the element, predominately used in renovation or retrofitting projects. The status can be assigned to as 'New' - element designed as new addition, 'Existing' - element exists and remains, 'Demolish' - element existed but is to be demolished, 'Temporary' - element will exists only temporary (like a temporary support structure). |  | String
[12 empty] | Pset_ManufacturerTypeInformation.ArticleNumber | Article number or reference that is be applied to a configured product according to a standard scheme for article number definition as defined by the manufacturer. It is often used as the purchasing number. |  | String
[12 empty] | Pset_ManufacturerTypeInformation.Manufacturer | The organization that manufactured and/or assembled the item. |  | String
[12 empty] | VVK.ElementType | The type denotes a particular type that indicates the object further. The use has to be established at the level of instantiable subtypes. In particular it holds the user defined type, if the enumeration of the attribute 'PredefinedType' is set to [[USERDEFINED]]. |  | String
VVK.Material
[12 empty] | VVK.Name | Optional name for use by the participating software systems or users. For some subtypes of [[IfcRoot]] the insertion of the [[Name]] attribute may be required. This would be enforced by a where rule. |  | String
VVK.Tag
Srauto energijos skaitiklis | H | HD | BHA |  |  | Srauto skaitiklis | Energijos jutimo komponentas, skirtas atitinkamo energijos tankio srautui matuoti. | Dujų skaitiklis, energijos jutiklis, energijos skaitiklis, vandens skaitiklis, vėsinimui naudojamos energijos skaitiklis | IfcFlowMeter, IfcFlowMeterType, IfcFlowMeterTypeEnum, IfcFlowController, IfcFlowControllerType, IfcFlowControllerTypeEnum |  | LoG 2 | [7 empty] | ŠT
[12 empty] | Pset_ConstructionAdministration.SpecificationSectionNumber | A reference number to an external contract technical specification section describing either (a) minimum performance requirements of a given IfcProductType/[[IfcProduct]] or (b) a preselection for a specific IfcProductType/[[IfcProduct]] made for this project. |  | String
[12 empty] | Pset_ElementCommon.System | The building service system that requires the provision for voids, e.g. 'Air Conditioning', 'Plumbing', 'Electro', etc. |  | String
[12 empty] | Pset_ElementComponentCommon.Diameter | The [[Diameter]] of the object. |  | Real
[12 empty] | Pset_ElementComponentCommon.Status | [[Status]] of the element, predominately used in renovation or retrofitting projects. The status can be assigned to as 'New' - element designed as new addition, 'Existing' - element exists and remains, 'Demolish' - element existed but is to be demolished, 'Temporary' - element will exists only temporary (like a temporary support structure). |  | String
[12 empty] | Pset_ManufacturerTypeInformation.ArticleNumber | Article number or reference that is be applied to a configured product according to a standard scheme for article number definition as defined by the manufacturer. It is often used as the purchasing number. |  | String
[12 empty] | Pset_ManufacturerTypeInformation.Manufacturer | The organization that manufactured and/or assembled the item. |  | String
[12 empty] | VVK.ElementType | The type denotes a particular type that indicates the object further. The use has to be established at the level of instantiable subtypes. In particular it holds the user defined type, if the enumeration of the attribute 'PredefinedType' is set to [[USERDEFINED]]. |  | String
VVK.Material
[12 empty] | VVK.Name | Optional name for use by the participating software systems or users. For some subtypes of [[IfcRoot]] the insertion of the [[Name]] attribute may be required. This would be enforced by a where rule. |  | String
VVK.Tag
Vandens skaitiklis | H | HD | %BHA20 |  |  | Vandens skaitiklis | Švaraus vandens srauto apskaitos komponentas. | Karšto vandens skaitiklis, vandens apskaitos prietaisas, šalto vandens skaitiklis, kombinuotas skaitiklis | IfcFlowMeter, IfcFlowMeterType, IfcFlowMeterTypeEnum, IfcFlowController, IfcFlowControllerType, IfcFlowControllerTypeEnum |  | LoG 2 | [7 empty] | ŠT
[12 empty] | Pset_ConstructionAdministration.SpecificationSectionNumber | A reference number to an external contract technical specification section describing either (a) minimum performance requirements of a given IfcProductType/[[IfcProduct]] or (b) a preselection for a specific IfcProductType/[[IfcProduct]] made for this project. |  | String
[12 empty] | Pset_ElementCommon.System | The building service system that requires the provision for voids, e.g. 'Air Conditioning', 'Plumbing', 'Electro', etc. |  | String
[12 empty] | Pset_ElementComponentCommon.Diameter | The [[Diameter]] of the object. |  | Real
[12 empty] | Pset_ElementComponentCommon.Status | [[Status]] of the element, predominately used in renovation or retrofitting projects. The status can be assigned to as 'New' - element designed as new addition, 'Existing' - element exists and remains, 'Demolish' - element existed but is to be demolished, 'Temporary' - element will exists only temporary (like a temporary support structure). |  | String
[12 empty] | Pset_ManufacturerTypeInformation.ArticleNumber | Article number or reference that is be applied to a configured product according to a standard scheme for article number definition as defined by the manufacturer. It is often used as the purchasing number. |  | String
[12 empty] | Pset_ManufacturerTypeInformation.Manufacturer | The organization that manufactured and/or assembled the item. |  | String
[12 empty] | VVK.ElementType | The type denotes a particular type that indicates the object further. The use has to be established at the level of instantiable subtypes. In particular it holds the user defined type, if the enumeration of the attribute 'PredefinedType' is set to [[USERDEFINED]]. |  | String
VVK.Material
[12 empty] | VVK.Name | Optional name for use by the participating software systems or users. For some subtypes of [[IfcRoot]] the insertion of the [[Name]] attribute may be required. This would be enforced by a where rule. |  | String
VVK.Tag
Šiluminės energijos skaitiklis | H | HD | BHB |  |  | Šiluminės energijos skaitiklis | Energijos jutimo komponentas, skirtas atitinkamam šiluminės talpos šilumos srautui matuoti. | Energijos jutiklis, energijos skaitiklis, vėsos skaitiklis, šilumos skaitiklis | IfcFlowMeter, IfcFlowMeterType, IfcFlowMeterTypeEnum, IfcFlowController, IfcFlowControllerType, IfcFlowControllerTypeEnum |  | LoG 2 | [7 empty] | ŠT
[12 empty] | Pset_ConstructionAdministration.SpecificationSectionNumber | A reference number to an external contract technical specification section describing either (a) minimum performance requirements of a given IfcProductType/[[IfcProduct]] or (b) a preselection for a specific IfcProductType/[[IfcProduct]] made for this project. |  | String
[12 empty] | Pset_ElementCommon.System | The building service system that requires the provision for voids, e.g. 'Air Conditioning', 'Plumbing', 'Electro', etc. |  | String
[12 empty] | Pset_ElementComponentCommon.Diameter | The [[Diameter]] of the object. |  | Real
[12 empty] | Pset_ElementComponentCommon.Status | [[Status]] of the element, predominately used in renovation or retrofitting projects. The status can be assigned to as 'New' - element designed as new addition, 'Existing' - element exists and remains, 'Demolish' - element existed but is to be demolished, 'Temporary' - element will exists only temporary (like a temporary support structure). |  | String
[12 empty] | Pset_ManufacturerTypeInformation.ArticleNumber | Article number or reference that is be applied to a configured product according to a standard scheme for article number definition as defined by the manufacturer. It is often used as the purchasing number. |  | String
[12 empty] | Pset_ManufacturerTypeInformation.Manufacturer | The organization that manufactured and/or assembled the item. |  | String
[12 empty] | VVK.ElementType | The type denotes a particular type that indicates the object further. The use has to be established at the level of instantiable subtypes. In particular it holds the user defined type, if the enumeration of the attribute 'PredefinedType' is set to [[USERDEFINED]]. |  | String
VVK.Material
[12 empty] | VVK.Name | Optional name for use by the participating software systems or users. For some subtypes of [[IfcRoot]] the insertion of the [[Name]] attribute may be required. This would be enforced by a where rule. |  | String
VVK.Tag
Elektros energijos skaitiklis | H | HD | BHC |  |  | Elektros skaitiklis | Energijos jutimo komponentas elektros energijos srautui matuoti. | Elektros skaitiklis, kWh jutiklis | IfcFlowMeter, IfcFlowMeterType, IfcFlowMeterTypeEnum, IfcFlowController, IfcFlowControllerType, IfcFlowControllerTypeEnum |  | LoG 2 | [7 empty] | ŠT
[12 empty] | Pset_ConstructionAdministration.SpecificationSectionNumber | A reference number to an external contract technical specification section describing either (a) minimum performance requirements of a given IfcProductType/[[IfcProduct]] or (b) a preselection for a specific IfcProductType/[[IfcProduct]] made for this project. |  | String
[12 empty] | Pset_ElementCommon.System | The building service system that requires the provision for voids, e.g. 'Air Conditioning', 'Plumbing', 'Electro', etc. |  | String
[12 empty] | Pset_ElementComponentCommon.Diameter | The [[Diameter]] of the object. |  | Real
[12 empty] | Pset_ElementComponentCommon.Status | [[Status]] of the element, predominately used in renovation or retrofitting projects. The status can be assigned to as 'New' - element designed as new addition, 'Existing' - element exists and remains, 'Demolish' - element existed but is to be demolished, 'Temporary' - element will exists only temporary (like a temporary support structure). |  | String
[12 empty] | Pset_ManufacturerTypeInformation.ArticleNumber | Article number or reference that is be applied to a configured product according to a standard scheme for article number definition as defined by the manufacturer. It is often used as the purchasing number. |  | String
[12 empty] | Pset_ManufacturerTypeInformation.Manufacturer | The organization that manufactured and/or assembled the item. |  | String
[12 empty] | VVK.ElementType | The type denotes a particular type that indicates the object further. The use has to be established at the level of instantiable subtypes. In particular it holds the user defined type, if the enumeration of the attribute 'PredefinedType' is set to [[USERDEFINED]]. |  | String
VVK.Material
[12 empty] | VVK.Name | Optional name for use by the participating software systems or users. For some subtypes of [[IfcRoot]] the insertion of the [[Name]] attribute may be required. This would be enforced by a where rule. |  | String
VVK.Tag
Absoliučiojo slėgio keitiklis | H | HD | BPA |  |  | Manometras | Vieno sensoriaus absoliučiojo slėgio jutimo komponentas su skaliariniu išėjimu. | Slėgio indikatorius, absoliučiojo slėgio jutiklis, slėgio jutiklis, Absoliučiojo slėgio daviklis, slėgio matavimo įrenginys, slėgio keitiklis, manometras | IfcFlowMeter, IfcFlowMeterType, IfcFlowMeterTypeEnum, IfcFlowController, IfcFlowControllerType, IfcFlowControllerTypeEnum |  | LoG 2 | [7 empty] | ŠT
[12 empty] | Pset_ConstructionAdministration.SpecificationSectionNumber | A reference number to an external contract technical specification section describing either (a) minimum performance requirements of a given IfcProductType/[[IfcProduct]] or (b) a preselection for a specific IfcProductType/[[IfcProduct]] made for this project. |  | String
[12 empty] | Pset_ElementCommon.System | The building service system that requires the provision for voids, e.g. 'Air Conditioning', 'Plumbing', 'Electro', etc. |  | String
[12 empty] | Pset_ElementComponentCommon.Diameter | The [[Diameter]] of the object. |  | Real
[12 empty] | Pset_ElementComponentCommon.Status | [[Status]] of the element, predominately used in renovation or retrofitting projects. The status can be assigned to as 'New' - element designed as new addition, 'Existing' - element exists and remains, 'Demolish' - element existed but is to be demolished, 'Temporary' - element will exists only temporary (like a temporary support structure). |  | String
[12 empty] | Pset_ManufacturerTypeInformation.ArticleNumber | Article number or reference that is be applied to a configured product according to a standard scheme for article number definition as defined by the manufacturer. It is often used as the purchasing number. |  | String
[12 empty] | Pset_ManufacturerTypeInformation.Manufacturer | The organization that manufactured and/or assembled the item. |  | String
[12 empty] | VVK.ElementType | The type denotes a particular type that indicates the object further. The use has to be established at the level of instantiable subtypes. In particular it holds the user defined type, if the enumeration of the attribute 'PredefinedType' is set to [[USERDEFINED]]. |  | String
VVK.Material
[12 empty] | VVK.Name | Optional name for use by the participating software systems or users. For some subtypes of [[IfcRoot]] the insertion of the [[Name]] attribute may be required. This would be enforced by a where rule. |  | String
VVK.Tag
| H | HD | BPP |  |  | Slėgio relė |  | Slėgio jungiklis | IfcFlowMeter, IfcFlowMeterType, IfcFlowMeterTypeEnum, IfcFlowController, IfcFlowControllerType, IfcFlowControllerTypeEnum |  | LoG 2 | [7 empty] | ŠT
[12 empty] | Pset_ConstructionAdministration.SpecificationSectionNumber | A reference number to an external contract technical specification section describing either (a) minimum performance requirements of a given IfcProductType/[[IfcProduct]] or (b) a preselection for a specific IfcProductType/[[IfcProduct]] made for this project. |  | String
[12 empty] | Pset_ElementCommon.System | The building service system that requires the provision for voids, e.g. 'Air Conditioning', 'Plumbing', 'Electro', etc. |  | String
[12 empty] | Pset_ElementComponentCommon.Diameter | The [[Diameter]] of the object. |  | Real
[12 empty] | Pset_ElementComponentCommon.Status | [[Status]] of the element, predominately used in renovation or retrofitting projects. The status can be assigned to as 'New' - element designed as new addition, 'Existing' - element exists and remains, 'Demolish' - element existed but is to be demolished, 'Temporary' - element will exists only temporary (like a temporary support structure). |  | String
[12 empty] | Pset_ManufacturerTypeInformation.ArticleNumber | Article number or reference that is be applied to a configured product according to a standard scheme for article number definition as defined by the manufacturer. It is often used as the purchasing number. |  | String
[12 empty] | Pset_ManufacturerTypeInformation.Manufacturer | The organization that manufactured and/or assembled the item. |  | String
[12 empty] | VVK.ElementType | The type denotes a particular type that indicates the object further. The use has to be established at the level of instantiable subtypes. In particular it holds the user defined type, if the enumeration of the attribute 'PredefinedType' is set to [[USERDEFINED]]. |  | String
VVK.Material
[12 empty] | VVK.Name | Optional name for use by the participating software systems or users. For some subtypes of [[IfcRoot]] the insertion of the [[Name]] attribute may be required. This would be enforced by a where rule. |  | String
VVK.Tag
| H | HD |  | %DCB1000 |  | Elemento aptarnavimo erdvė |  |  | IfcSpace, IfcSpaceType |  | LoG 2 | [7 empty] | ŠT
[12 empty] | Pset_ElementComponentCommon.Status | [[Status]] of the element, predominately used in renovation or retrofitting projects. The status can be assigned to as 'New' - element designed as new addition, 'Existing' - element exists and remains, 'Demolish' - element existed but is to be demolished, 'Temporary' - element will exists only temporary (like a temporary support structure). |  | String
[12 empty] | Pset_ManufacturerTypeInformation.ArticleNumber | Article number or reference that is be applied to a configured product according to a standard scheme for article number definition as defined by the manufacturer. It is often used as the purchasing number. |  | String
[12 empty] | Pset_ManufacturerTypeInformation.Manufacturer | The organization that manufactured and/or assembled the item. |  | String