## LoIN - s4
Komponento pavadinimas pagal NSIK klasifikatorių | Klasifikatoriai |  |  |  |  | Pavadinimas | Elemento aprašymas | Modeliuojamų elementų pavyzdžiai | IFC tipas | Pastabos | Pateikiama informacija | [7 empty] | PROJEKTO DALIS
| Funkcinės sistemos kodas - ClassificationSystem.NSIK LF arba „NSIK LF“ klasifikatorius | Techninės sistemos kodas - ClassificationSystem.NSIK LT arba „NSIK LT“ klasifikatorius | Komponento kodas - ClassificationSystemNSIK LK arba „NSIK LK“ klasifikatorius | Erdvės kodas - ClassificationSystem.NSIK B arba „NSIK B“ klasifikatorius | Statinio kodas - ClassificationSystem.NSIK E arba „NSIK E“ klasifikatorius | [5 empty] | TDP modeliai LOD, LoG | Atributas arba Savybių rinkinys.Pavadinimas | Atributo ar savybės aprašymas | IFC duomenų tipas | Duomenų tipas | Vertės pavyzdžiai | Leidžiamos reikšmės | Pastabos
ŠT: Šilumos ar šalčio gamyba ir tiekimas | [10 empty] | 350
Smūginė apsauga | H | HD | FNB |  |  | Tinklo mechaninė apsauga | Komponentas, kurio pagrindinė funkcija – apsaugoti nuo smūginės jėgos, ją sugerti, slopinti. |  | IfcFlowSegment, IfcFlowSegmentType, IfcFlowSegmentTypeEnum |  | LoG 2 | [7 empty] | ŠT
[12 empty] | Pset_ConstructionAdministration.SpecificationSectionNumber | A reference number to an external contract technical specification section describing either (a) minimum performance requirements of a given IfcProductType/[[IfcProduct]] or (b) a preselection for a specific IfcProductType/[[IfcProduct]] made for this project. |  | String
[12 empty] | Pset_ElementCommon.System | The building service system that requires the provision for voids, e.g. 'Air Conditioning', 'Plumbing', 'Electro', etc. |  | String
[12 empty] | Pset_ElementComponentCommon.Diameter | The [[Diameter]] of the object. |  | Real
[12 empty] | Pset_ElementComponentCommon.IsExternal | Indication whether the element is designed for use in the exterior (TRUE) or not (FALSE). If (TRUE) it is an external element and faces the outside of the building. |  | Boolean
[12 empty] | Pset_ElementComponentCommon.Status | [[Status]] of the element, predominately used in renovation or retrofitting projects. The status can be assigned to as 'New' - element designed as new addition, 'Existing' - element exists and remains, 'Demolish' - element existed but is to be demolished, 'Temporary' - element will exists only temporary (like a temporary support structure). |  | String
[12 empty] | Pset_QuantityTakeOff.Length | The length of the object. |  | Real
[12 empty] | VVK.ElementType | The type denotes a particular type that indicates the object further. The use has to be established at the level of instantiable subtypes. In particular it holds the user defined type, if the enumeration of the attribute 'PredefinedType' is set to [[USERDEFINED]]. |  | String
VVK.Material
[12 empty] | VVK.Name | Optional name for use by the participating software systems or users. For some subtypes of [[IfcRoot]] the insertion of the [[Name]] attribute may be required. This would be enforced by a where rule. |  | String
VVK.RelatedDocumentationURI
Skysčio srauto ribotuvas | H | HD | RNA |  |  | Sklendė | Inžinerinis įrenginys, ribojantis skysčio srautą. |  | IfcFlowController, IfcFlowControllerType, IfcFlowControllerTypeEnum |  | LoG 2 | [7 empty] | ŠT
[12 empty] | Pset_ConstructionAdministration.SpecificationSectionNumber | A reference number to an external contract technical specification section describing either (a) minimum performance requirements of a given IfcProductType/[[IfcProduct]] or (b) a preselection for a specific IfcProductType/[[IfcProduct]] made for this project. |  | String
[12 empty] | Pset_ElementCommon.System | The building service system that requires the provision for voids, e.g. 'Air Conditioning', 'Plumbing', 'Electro', etc. |  | String
[12 empty] | Pset_ElementComponentCommon.Diameter | The [[Diameter]] of the object. |  | Real
[12 empty] | Pset_ElementComponentCommon.IsExternal | Indication whether the element is designed for use in the exterior (TRUE) or not (FALSE). If (TRUE) it is an external element and faces the outside of the building. |  | Boolean
[12 empty] | Pset_ElementComponentCommon.Status | [[Status]] of the element, predominately used in renovation or retrofitting projects. The status can be assigned to as 'New' - element designed as new addition, 'Existing' - element exists and remains, 'Demolish' - element existed but is to be demolished, 'Temporary' - element will exists only temporary (like a temporary support structure). |  | String
[12 empty] | VVK.ElementType | The type denotes a particular type that indicates the object further. The use has to be established at the level of instantiable subtypes. In particular it holds the user defined type, if the enumeration of the attribute 'PredefinedType' is set to [[USERDEFINED]]. |  | String
VVK.Material
[12 empty] | VVK.Name | Optional name for use by the participating software systems or users. For some subtypes of [[IfcRoot]] the insertion of the [[Name]] attribute may be required. This would be enforced by a where rule. |  | String
VVK.RelatedDocumentationURI
VVK.Tag
Izoliacija | H | HD | RQA |  |  | Šildymo sistemos izoliacija | Vietinį klimatą stabilizuojantis komponentas ribojant šilumos ar garso perdavimą. |  | IcfCovering |  | LoG 2 | [7 empty] | ŠT
[12 empty] | Pset_ConstructionAdministration.SpecificationSectionNumber | A reference number to an external contract technical specification section describing either (a) minimum performance requirements of a given IfcProductType/[[IfcProduct]] or (b) a preselection for a specific IfcProductType/[[IfcProduct]] made for this project. |  | String
[12 empty] | Pset_ElementCommon.System | The building service system that requires the provision for voids, e.g. 'Air Conditioning', 'Plumbing', 'Electro', etc. |  | String
[12 empty] | Pset_ElementComponentCommon.IsExternal | Indication whether the element is designed for use in the exterior (TRUE) or not (FALSE). If (TRUE) it is an external element and faces the outside of the building. |  | Boolean
[12 empty] | Pset_ElementComponentCommon.Status | [[Status]] of the element, predominately used in renovation or retrofitting projects. The status can be assigned to as 'New' - element designed as new addition, 'Existing' - element exists and remains, 'Demolish' - element existed but is to be demolished, 'Temporary' - element will exists only temporary (like a temporary support structure). |  | String
[12 empty] | Pset_ElementComponentCommon.Thickness | The geometric thickness of the object. |  | Real
[12 empty] | Pset_QuantityTakeOff.Length | The length of the object. |  | Real
[12 empty] | VVK.ElementType | The type denotes a particular type that indicates the object further. The use has to be established at the level of instantiable subtypes. In particular it holds the user defined type, if the enumeration of the attribute 'PredefinedType' is set to [[USERDEFINED]]. |  | String
VVK.Material
[12 empty] | VVK.Name | Optional name for use by the participating software systems or users. For some subtypes of [[IfcRoot]] the insertion of the [[Name]] attribute may be required. This would be enforced by a where rule. |  | String
VVK.RelatedDocumentationURI
Vamzdis | H | HD | WPA |  |  | Vamzdis | Apskritos arba kampuotos standaus skerspjūvio formos komponentas, uždaroje aplinkoje nukreipiantis skysčio arba kitų medžiagų srautą. |  | IfcPipeSegment, IfcPipeSegmentType |  | LoG 2 | [7 empty] | ŠT
[12 empty] | Pset_ConstructionAdministration.SpecificationSectionNumber | A reference number to an external contract technical specification section describing either (a) minimum performance requirements of a given IfcProductType/[[IfcProduct]] or (b) a preselection for a specific IfcProductType/[[IfcProduct]] made for this project. |  | String
[12 empty] | Pset_ElementCommon.System | The building service system that requires the provision for voids, e.g. 'Air Conditioning', 'Plumbing', 'Electro', etc. |  | String
[12 empty] | Pset_ElementComponentCommon.Diameter | The [[Diameter]] of the object. |  | Real
[12 empty] | Pset_ElementComponentCommon.Status | [[Status]] of the element, predominately used in renovation or retrofitting projects. The status can be assigned to as 'New' - element designed as new addition, 'Existing' - element exists and remains, 'Demolish' - element existed but is to be demolished, 'Temporary' - element will exists only temporary (like a temporary support structure). |  | String
[12 empty] | Pset_QuantityTakeOff.Length | The length of the object. |  | Real
[12 empty] | VVK.Colour | [[Colour]] of this object. |  | String
[12 empty] | VVK.ElementType | The type denotes a particular type that indicates the object further. The use has to be established at the level of instantiable subtypes. In particular it holds the user defined type, if the enumeration of the attribute 'PredefinedType' is set to [[USERDEFINED]]. |  | String
[12 empty] | VVK.Finish | [[Description]] of the (surface) finish of the object for informational purposes. |  | String
VVK.Material
[12 empty] | VVK.Name | Optional name for use by the participating software systems or users. For some subtypes of [[IfcRoot]] the insertion of the [[Name]] attribute may be required. This would be enforced by a where rule. |  | String
VVK.RelatedDocumentationURI
Bakas | H | HD | CMA |  |  | Skysčio talpa | Uždaras stacionarus kaupimo komponentas skysčiams laikyti. |  | IfcFlowTerminal, IfcFlowTerminalType, IfcFlowTerminalTypeEnum |  | LoG 2 | [7 empty] | ŠT
[12 empty] | Pset_ConstructionAdministration.SpecificationSectionNumber | A reference number to an external contract technical specification section describing either (a) minimum performance requirements of a given IfcProductType/[[IfcProduct]] or (b) a preselection for a specific IfcProductType/[[IfcProduct]] made for this project. |  | String
[12 empty] | Pset_ElementCommon.System | The building service system that requires the provision for voids, e.g. 'Air Conditioning', 'Plumbing', 'Electro', etc. |  | String
[12 empty] | Pset_ElementComponentCommon.Diameter | The [[Diameter]] of the object. |  | Real
[12 empty] | Pset_ElementComponentCommon.Height | Characteristic height |  | Real
[12 empty] | Pset_ElementComponentCommon.Status | [[Status]] of the element, predominately used in renovation or retrofitting projects. The status can be assigned to as 'New' - element designed as new addition, 'Existing' - element exists and remains, 'Demolish' - element existed but is to be demolished, 'Temporary' - element will exists only temporary (like a temporary support structure). |  | String
[12 empty] | Pset_ElementComponentCommon.Width | The width of the object. Only given, if the object has constant thickness (prismatic). |  | Real
[12 empty] | Pset_QuantityTakeOff.Length | The length of the object. |  | Real
[12 empty] | Pset_QuantityTakeOff.Volume | [[Volume]] of the element. |  | Real
[12 empty] | VVK.ElementType | The type denotes a particular type that indicates the object further. The use has to be established at the level of instantiable subtypes. In particular it holds the user defined type, if the enumeration of the attribute 'PredefinedType' is set to [[USERDEFINED]]. |  | String
VVK.Material
[12 empty] | VVK.Name | Optional name for use by the participating software systems or users. For some subtypes of [[IfcRoot]] the insertion of the [[Name]] attribute may be required. This would be enforced by a where rule. |  | String
VVK.RelatedDocumentationURI
VVK.Tag
Šilumos akumuliavimo skysčiuose talpykla | H | HD | CPA |  |  | Akumuliacinė talpa | Talpa, pripildyta skysčiu, kuriam suteikta šiluminė energija vėliau gali būti perduodama kitiems objektams. |  | IfcTank, IfcTankType, IfcTankTypeEnum |  | LoG 2 | [7 empty] | ŠT
[12 empty] | Pset_ConstructionAdministration.SpecificationSectionNumber | A reference number to an external contract technical specification section describing either (a) minimum performance requirements of a given IfcProductType/[[IfcProduct]] or (b) a preselection for a specific IfcProductType/[[IfcProduct]] made for this project. |  | String
[12 empty] | Pset_ElementCommon.System | The building service system that requires the provision for voids, e.g. 'Air Conditioning', 'Plumbing', 'Electro', etc. |  | String
[12 empty] | Pset_ElementComponentCommon.Diameter | The [[Diameter]] of the object. |  | Real
[12 empty] | Pset_ElementComponentCommon.Height | Characteristic height |  | Real
[12 empty] | Pset_ElementComponentCommon.Status | [[Status]] of the element, predominately used in renovation or retrofitting projects. The status can be assigned to as 'New' - element designed as new addition, 'Existing' - element exists and remains, 'Demolish' - element existed but is to be demolished, 'Temporary' - element will exists only temporary (like a temporary support structure). |  | String
[12 empty] | Pset_ElementComponentCommon.Width | The width of the object. Only given, if the object has constant thickness (prismatic). |  | Real
[12 empty] | Pset_QuantityTakeOff.Length | The length of the object. |  | Real
[12 empty] | Pset_QuantityTakeOff.Volume | [[Volume]] of the element. |  | Real
[12 empty] | VVK.ElementType | The type denotes a particular type that indicates the object further. The use has to be established at the level of instantiable subtypes. In particular it holds the user defined type, if the enumeration of the attribute 'PredefinedType' is set to [[USERDEFINED]]. |  | String
VVK.Material
[12 empty] | VVK.Name | Optional name for use by the participating software systems or users. For some subtypes of [[IfcRoot]] the insertion of the [[Name]] attribute may be required. This would be enforced by a where rule. |  | String
VVK.RelatedDocumentationURI
VVK.Tag
Šilumokaitis | H | HD | EGC |  |  | Šilumokaitis | Šildymo ir (arba) vėsinimo prietaisas, perduodantis šilumnešio ir (arba) šaltnešio energiją kitam objektui laidumu. |  | IfcHeatExchanger, IfcHeatExchangerType, IfcHeatExchangerTypeEnum, IfcTank, IfcTankType, IfcTankTypeEnum |  | LoG 2 | [7 empty] | ŠT
[12 empty] | Pset_ConstructionAdministration.SpecificationSectionNumber | A reference number to an external contract technical specification section describing either (a) minimum performance requirements of a given IfcProductType/[[IfcProduct]] or (b) a preselection for a specific IfcProductType/[[IfcProduct]] made for this project. |  | String
[12 empty] | Pset_ElementCommon.System | The building service system that requires the provision for voids, e.g. 'Air Conditioning', 'Plumbing', 'Electro', etc. |  | String
[12 empty] | Pset_ElementComponentCommon.Diameter | The [[Diameter]] of the object. |  | Real
[12 empty] | Pset_ElementComponentCommon.Height | Characteristic height |  | Real
Pset_ElementComponentCommon.PowerConsumption
[12 empty] | Pset_ElementComponentCommon.Status | [[Status]] of the element, predominately used in renovation or retrofitting projects. The status can be assigned to as 'New' - element designed as new addition, 'Existing' - element exists and remains, 'Demolish' - element existed but is to be demolished, 'Temporary' - element will exists only temporary (like a temporary support structure). |  | String
[12 empty] | Pset_ElementComponentCommon.Width | The width of the object. Only given, if the object has constant thickness (prismatic). |  | Real
[12 empty] | Pset_QuantityTakeOff.Length | The length of the object. |  | Real
[12 empty] | Pset_QuantityTakeOff.Volume | [[Volume]] of the element. |  | Real
[12 empty] | VVK.ElementType | The type denotes a particular type that indicates the object further. The use has to be established at the level of instantiable subtypes. In particular it holds the user defined type, if the enumeration of the attribute 'PredefinedType' is set to [[USERDEFINED]]. |  | String
VVK.Material
[12 empty] | VVK.Name | Optional name for use by the participating software systems or users. For some subtypes of [[IfcRoot]] the insertion of the [[Name]] attribute may be required. This would be enforced by a where rule. |  | String
VVK.RelatedDocumentationURI
VVK.Tag
Skysčio uždarymo komponentas | H | HD | QMA |  |  | Šilumos gamybos sistemos ventilis | Sandarių skysčio sistemų srauto perjungimo komponentas. |  | IfcFlowController, IfcFlowControllerType, IfcFlowControllerTypeEnum |  | LoG 2 | [7 empty] | ŠT
[12 empty] | Pset_ConstructionAdministration.SpecificationSectionNumber | A reference number to an external contract technical specification section describing either (a) minimum performance requirements of a given IfcProductType/[[IfcProduct]] or (b) a preselection for a specific IfcProductType/[[IfcProduct]] made for this project. |  | String
[12 empty] | Pset_ElementCommon.System | The building service system that requires the provision for voids, e.g. 'Air Conditioning', 'Plumbing', 'Electro', etc. |  | String
[12 empty] | Pset_ElementComponentCommon.Diameter | The [[Diameter]] of the object. |  | Real
[12 empty] | Pset_ElementComponentCommon.IsExternal | Indication whether the element is designed for use in the exterior (TRUE) or not (FALSE). If (TRUE) it is an external element and faces the outside of the building. |  | Boolean
[12 empty] | Pset_ElementComponentCommon.Status | [[Status]] of the element, predominately used in renovation or retrofitting projects. The status can be assigned to as 'New' - element designed as new addition, 'Existing' - element exists and remains, 'Demolish' - element existed but is to be demolished, 'Temporary' - element will exists only temporary (like a temporary support structure). |  | String
[12 empty] | VVK.ElementType | The type denotes a particular type that indicates the object further. The use has to be established at the level of instantiable subtypes. In particular it holds the user defined type, if the enumeration of the attribute 'PredefinedType' is set to [[USERDEFINED]]. |  | String
VVK.Material
[12 empty] | VVK.Name | Optional name for use by the participating software systems or users. For some subtypes of [[IfcRoot]] the insertion of the [[Name]] attribute may be required. This would be enforced by a where rule. |  | String
VVK.RelatedDocumentationURI
VVK.Tag
Skysčio reguliavimo vožtuvas | H | HD | QNA |  |  | Šilumos gamybos sistemos reguliavimo ventilis | Komponentas, sandariose skysčio sistemose reguliuojantis skysčio srautą. |  | IfcFlowController, IfcFlowControllerType, IfcFlowControllerTypeEnum |  | LoG 2 | [7 empty] | ŠT
[12 empty] | Pset_ConstructionAdministration.SpecificationSectionNumber | A reference number to an external contract technical specification section describing either (a) minimum performance requirements of a given IfcProductType/[[IfcProduct]] or (b) a preselection for a specific IfcProductType/[[IfcProduct]] made for this project. |  | String
[12 empty] | Pset_ElementCommon.System | The building service system that requires the provision for voids, e.g. 'Air Conditioning', 'Plumbing', 'Electro', etc. |  | String
[12 empty] | Pset_ElementComponentCommon.Diameter | The [[Diameter]] of the object. |  | Real
[12 empty] | Pset_ElementComponentCommon.IsExternal | Indication whether the element is designed for use in the exterior (TRUE) or not (FALSE). If (TRUE) it is an external element and faces the outside of the building. |  | Boolean
[12 empty] | Pset_ElementComponentCommon.Status | [[Status]] of the element, predominately used in renovation or retrofitting projects. The status can be assigned to as 'New' - element designed as new addition, 'Existing' - element exists and remains, 'Demolish' - element existed but is to be demolished, 'Temporary' - element will exists only temporary (like a temporary support structure). |  | String
[12 empty] | VVK.ElementType | The type denotes a particular type that indicates the object further. The use has to be established at the level of instantiable subtypes. In particular it holds the user defined type, if the enumeration of the attribute 'PredefinedType' is set to [[USERDEFINED]]. |  | String
VVK.Material
[12 empty] | VVK.Name | Optional name for use by the participating software systems or users. For some subtypes of [[IfcRoot]] the insertion of the [[Name]] attribute may be required. This would be enforced by a where rule. |  | String
VVK.RelatedDocumentationURI
VVK.Tag
Atbulinis vožtuvas | H | HD | RMA |  |  | Šilumos gamybos sistemos atbulinis vožtuvas | Skysčių atbulinio srauto apribojimo komponentas. |  | IfcFlowController, IfcFlowControllerType, IfcFlowControllerTypeEnum |  | LoG 2 | [7 empty] | ŠT
[12 empty] | Pset_ConstructionAdministration.SpecificationSectionNumber | A reference number to an external contract technical specification section describing either (a) minimum performance requirements of a given IfcProductType/[[IfcProduct]] or (b) a preselection for a specific IfcProductType/[[IfcProduct]] made for this project. |  | String
[12 empty] | Pset_ElementCommon.System | The building service system that requires the provision for voids, e.g. 'Air Conditioning', 'Plumbing', 'Electro', etc. |  | String
[12 empty] | Pset_ElementComponentCommon.Diameter | The [[Diameter]] of the object. |  | Real
[12 empty] | Pset_ElementComponentCommon.IsExternal | Indication whether the element is designed for use in the exterior (TRUE) or not (FALSE). If (TRUE) it is an external element and faces the outside of the building. |  | Boolean
[12 empty] | Pset_ElementComponentCommon.Status | [[Status]] of the element, predominately used in renovation or retrofitting projects. The status can be assigned to as 'New' - element designed as new addition, 'Existing' - element exists and remains, 'Demolish' - element existed but is to be demolished, 'Temporary' - element will exists only temporary (like a temporary support structure). |  | String
[12 empty] | VVK.ElementType | The type denotes a particular type that indicates the object further. The use has to be established at the level of instantiable subtypes. In particular it holds the user defined type, if the enumeration of the attribute 'PredefinedType' is set to [[USERDEFINED]]. |  | String
VVK.Material
[12 empty] | VVK.Name | Optional name for use by the participating software systems or users. For some subtypes of [[IfcRoot]] the insertion of the [[Name]] attribute may be required. This would be enforced by a where rule. |  | String
VVK.RelatedDocumentationURI
VVK.Tag
Išardoma jungtis | H | HD | XMA |  |  | Išardoma vamzdžių jungtis | Išardoma vamzdyno jungtis, sujungianti uždarą srautą. |  | IfcPipeFitting, IfcPipeFittingType |  | LoG 2 | [7 empty] | ŠT
[12 empty] | Pset_ConstructionAdministration.SpecificationSectionNumber | A reference number to an external contract technical specification section describing either (a) minimum performance requirements of a given IfcProductType/[[IfcProduct]] or (b) a preselection for a specific IfcProductType/[[IfcProduct]] made for this project. |  | String
[12 empty] | Pset_ElementCommon.System | The building service system that requires the provision for voids, e.g. 'Air Conditioning', 'Plumbing', 'Electro', etc. |  | String
[12 empty] | Pset_ElementComponentCommon.Diameter | The [[Diameter]] of the object. |  | Real
[12 empty] | Pset_ElementComponentCommon.Status | [[Status]] of the element, predominately used in renovation or retrofitting projects. The status can be assigned to as 'New' - element designed as new addition, 'Existing' - element exists and remains, 'Demolish' - element existed but is to be demolished, 'Temporary' - element will exists only temporary (like a temporary support structure). |  | String
[12 empty] | VVK.ElementType | The type denotes a particular type that indicates the object further. The use has to be established at the level of instantiable subtypes. In particular it holds the user defined type, if the enumeration of the attribute 'PredefinedType' is set to [[USERDEFINED]]. |  | String
[12 empty] | VVK.Name | Optional name for use by the participating software systems or users. For some subtypes of [[IfcRoot]] the insertion of the [[Name]] attribute may be required. This would be enforced by a where rule. |  | String
VVK.RelatedDocumentationURI
Neišardoma jungtis | H | HD | XMB |  |  | Neišardoma vamzdžių jungtis | Neišardoma vamzdyno jungtis, sujungianti uždarą srautą. |  | IfcPipeFitting, IfcPipeFittingType |  | LoG 2 | [7 empty] | ŠT
[12 empty] | Pset_ConstructionAdministration.SpecificationSectionNumber | A reference number to an external contract technical specification section describing either (a) minimum performance requirements of a given IfcProductType/[[IfcProduct]] or (b) a preselection for a specific IfcProductType/[[IfcProduct]] made for this project. |  | String
[12 empty] | Pset_ElementCommon.System | The building service system that requires the provision for voids, e.g. 'Air Conditioning', 'Plumbing', 'Electro', etc. |  | String
[12 empty] | Pset_ElementComponentCommon.Diameter | The [[Diameter]] of the object. |  | Real
[12 empty] | Pset_ElementComponentCommon.Status | [[Status]] of the element, predominately used in renovation or retrofitting projects. The status can be assigned to as 'New' - element designed as new addition, 'Existing' - element exists and remains, 'Demolish' - element existed but is to be demolished, 'Temporary' - element will exists only temporary (like a temporary support structure). |  | String
[12 empty] | VVK.ElementType | The type denotes a particular type that indicates the object further. The use has to be established at the level of instantiable subtypes. In particular it holds the user defined type, if the enumeration of the attribute 'PredefinedType' is set to [[USERDEFINED]]. |  | String
[12 empty] | VVK.Name | Optional name for use by the participating software systems or users. For some subtypes of [[IfcRoot]] the insertion of the [[Name]] attribute may be required. This would be enforced by a where rule. |  | String
VVK.RelatedDocumentationURI
Kampinė jungtis | H | HD | XMD |  |  | Kampinė jungtis | Komponentas, skirtas sujungti ir pakeisti fluido srauto kryptį. |  | IfcPipeFitting, IfcPipeFittingType |  | LoG 2 | [7 empty] | ŠT
[12 empty] | Pset_ConstructionAdministration.SpecificationSectionNumber | A reference number to an external contract technical specification section describing either (a) minimum performance requirements of a given IfcProductType/[[IfcProduct]] or (b) a preselection for a specific IfcProductType/[[IfcProduct]] made for this project. |  | String
[12 empty] | Pset_ElementCommon.System | The building service system that requires the provision for voids, e.g. 'Air Conditioning', 'Plumbing', 'Electro', etc. |  | String
[12 empty] | Pset_ElementComponentCommon.Diameter | The [[Diameter]] of the object. |  | Real
[12 empty] | Pset_ElementComponentCommon.Status | [[Status]] of the element, predominately used in renovation or retrofitting projects. The status can be assigned to as 'New' - element designed as new addition, 'Existing' - element exists and remains, 'Demolish' - element existed but is to be demolished, 'Temporary' - element will exists only temporary (like a temporary support structure). |  | String
[12 empty] | VVK.ElementType | The type denotes a particular type that indicates the object further. The use has to be established at the level of instantiable subtypes. In particular it holds the user defined type, if the enumeration of the attribute 'PredefinedType' is set to [[USERDEFINED]]. |  | String
[12 empty] | VVK.Name | Optional name for use by the participating software systems or users. For some subtypes of [[IfcRoot]] the insertion of the [[Name]] attribute may be required. This would be enforced by a where rule. |  | String
VVK.RelatedDocumentationURI
Srauto šakotuvas | H | HD | XME |  |  | Šakotuvas jungtis | Fluido srautą skirstanti ir (ar) jungianti jungtis. |  | IfcPipeFitting, IfcPipeFittingType |  | LoG 2 | [7 empty] | ŠT
[12 empty] | Pset_ConstructionAdministration.SpecificationSectionNumber | A reference number to an external contract technical specification section describing either (a) minimum performance requirements of a given IfcProductType/[[IfcProduct]] or (b) a preselection for a specific IfcProductType/[[IfcProduct]] made for this project. |  | String
[12 empty] | Pset_ElementCommon.System | The building service system that requires the provision for voids, e.g. 'Air Conditioning', 'Plumbing', 'Electro', etc. |  | String
[12 empty] | Pset_ElementComponentCommon.Diameter | The [[Diameter]] of the object. |  | Real
[12 empty] | Pset_ElementComponentCommon.Status | [[Status]] of the element, predominately used in renovation or retrofitting projects. The status can be assigned to as 'New' - element designed as new addition, 'Existing' - element exists and remains, 'Demolish' - element existed but is to be demolished, 'Temporary' - element will exists only temporary (like a temporary support structure). |  | String
[12 empty] | VVK.ElementType | The type denotes a particular type that indicates the object further. The use has to be established at the level of instantiable subtypes. In particular it holds the user defined type, if the enumeration of the attribute 'PredefinedType' is set to [[USERDEFINED]]. |  | String
[12 empty] | VVK.Name | Optional name for use by the participating software systems or users. For some subtypes of [[IfcRoot]] the insertion of the [[Name]] attribute may be required. This would be enforced by a where rule. |  | String
VVK.RelatedDocumentationURI
Kompresorinė šaldymo mašina | H | HD | ECC |  |  | Kompresorinė šaldymo mašina | Elektrinio vėsinimo komponentas, dirbantis fazių (medžiagos agregatinių būsenų) keitimo principu. |  | IfcHeatExchanger, IfcHeatExchangerType, IfcHeatExchangerTypeEnum, IfcFlowController, IfcFlowControllerType, IfcFlowControllerTypeEnum |  | LoG 2 | [7 empty] | ŠT
[12 empty] | Pset_ConstructionAdministration.SpecificationSectionNumber | A reference number to an external contract technical specification section describing either (a) minimum performance requirements of a given IfcProductType/[[IfcProduct]] or (b) a preselection for a specific IfcProductType/[[IfcProduct]] made for this project. |  | String
[12 empty] | Pset_ElectricalDeviceCommon.IK_Code | IK Code according to IEC 62262 (2002) is a numeric classification for the degree of protection provided by enclosures for electrical equipment against external mechanical impacts. |  | String
[12 empty] | Pset_ElectricalDeviceCommon.IP_Code | IP Code, the International Protection Marking, IEC 60529), classifies and rates the degree of protection provided against intrusion. |  | String
[12 empty] | Pset_ElectricalDeviceCommon.InsulationStandardClass | Insulation standard classes provides basic protection information against electric shock. Defines levels of insulation required in terms of constructional requirements (creepage and clearance distances) and electrical requirements (compliance with electric strength tests). Basic insulation is considered to be shorted under single fault conditions. The actual values required depend on the working voltage to which the insulation is subjected, as well as other factors. Also indicates whether the electrical device has a protective earth connection. |  | String
[12 empty] | Pset_ElectricalDeviceCommon.NominalFrequencyRange | The upper and lower limits of frequency for which the operation of the device is certified. |  | Real
[12 empty] | Pset_ElectricalDeviceCommon.NominalPowerConsumption | Nominal total power consumption. |  | Real
[12 empty] | Pset_ElectricalDeviceCommon.RatedVoltage | The range of allowed voltage that a device is certified to handle. The upper bound of this value is the maximum. |  | Real
[12 empty] | Pset_ElementCommon.System | The building service system that requires the provision for voids, e.g. 'Air Conditioning', 'Plumbing', 'Electro', etc. |  | String
[12 empty] | Pset_ElementComponentCommon.HasProtectiveEarth | Indicates whether the object has a protective earth connection (=TRUE) or not (= FALSE). |  | Boolean
[12 empty] | Pset_ElementComponentCommon.Height | Characteristic height |  | Real
Pset_ElementComponentCommon.PowerConsumption
[12 empty] | Pset_ElementComponentCommon.Status | [[Status]] of the element, predominately used in renovation or retrofitting projects. The status can be assigned to as 'New' - element designed as new addition, 'Existing' - element exists and remains, 'Demolish' - element existed but is to be demolished, 'Temporary' - element will exists only temporary (like a temporary support structure). |  | String
[12 empty] | Pset_ElementComponentCommon.Width | The width of the object. Only given, if the object has constant thickness (prismatic). |  | Real
[12 empty] | Pset_QuantityTakeOff.Length | The length of the object. |  | Real
[12 empty] | Pset_QuantityTakeOff.Volume | [[Volume]] of the element. |  | Real
[12 empty] | VVK.Colour | [[Colour]] of this object. |  | String
[12 empty] | VVK.ElementType | The type denotes a particular type that indicates the object further. The use has to be established at the level of instantiable subtypes. In particular it holds the user defined type, if the enumeration of the attribute 'PredefinedType' is set to [[USERDEFINED]]. |  | String
[12 empty] | VVK.Finish | [[Description]] of the (surface) finish of the object for informational purposes. |  | String
VVK.Material
[12 empty] | VVK.Name | Optional name for use by the participating software systems or users. For some subtypes of [[IfcRoot]] the insertion of the [[Name]] attribute may be required. This would be enforced by a where rule. |  | String
VVK.RelatedDocumentationURI
VVK.Tag
Šildymo ir (arba) vėsinimo paviršius | H | HD | EPA |  |  | Šildymo paviršius | Šildymo ir (arba) vėsinimo įrenginys, perduodantis energiją šilumai laidžiu paviršiumi. |  | IfcHeatExchanger, IfcHeatExchangerType, IfcHeatExchangerTypeEnum, IfcTank, IfcTankType, IfcTankTypeEnum |  | LoG 2 | [7 empty] | ŠT
[12 empty] | Pset_ConstructionAdministration.SpecificationSectionNumber | A reference number to an external contract technical specification section describing either (a) minimum performance requirements of a given IfcProductType/[[IfcProduct]] or (b) a preselection for a specific IfcProductType/[[IfcProduct]] made for this project. |  | String
[12 empty] | Pset_ElementCommon.System | The building service system that requires the provision for voids, e.g. 'Air Conditioning', 'Plumbing', 'Electro', etc. |  | String
[12 empty] | Pset_ElementComponentCommon.Diameter | The [[Diameter]] of the object. |  | Real
[12 empty] | Pset_ElementComponentCommon.Height | Characteristic height |  | Real
Pset_ElementComponentCommon.PowerConsumption
[12 empty] | Pset_ElementComponentCommon.Status | [[Status]] of the element, predominately used in renovation or retrofitting projects. The status can be assigned to as 'New' - element designed as new addition, 'Existing' - element exists and remains, 'Demolish' - element existed but is to be demolished, 'Temporary' - element will exists only temporary (like a temporary support structure). |  | String
[12 empty] | Pset_ElementComponentCommon.Width | The width of the object. Only given, if the object has constant thickness (prismatic). |  | Real
[12 empty] | Pset_QuantityTakeOff.Length | The length of the object. |  | Real
[12 empty] | Pset_QuantityTakeOff.Volume | [[Volume]] of the element. |  | Real
[12 empty] | VVK.ElementType | The type denotes a particular type that indicates the object further. The use has to be established at the level of instantiable subtypes. In particular it holds the user defined type, if the enumeration of the attribute 'PredefinedType' is set to [[USERDEFINED]]. |  | String
[12 empty] | VVK.Name | Optional name for use by the participating software systems or users. For some subtypes of [[IfcRoot]] the insertion of the [[Name]] attribute may be required. This would be enforced by a where rule. |  | String
VVK.RelatedDocumentationURI
VVK.Tag
Šilumos siurblys | H | HD | EGA |  |  | Šilumos siurblys | Šiluminės energijos transformavimo įrenginys galintis gaminti šilumą ir (arba) vėsą, dirbantis Karno / garo kompresijos ciklo / absorbcijos principais. |  | IfcFlowController, IfcFlowControllerType, IfcFlowControllerTypeEnum |  | LoG 2 | [7 empty] | ŠT
[12 empty] | Pset_ConstructionAdministration.SpecificationSectionNumber | A reference number to an external contract technical specification section describing either (a) minimum performance requirements of a given IfcProductType/[[IfcProduct]] or (b) a preselection for a specific IfcProductType/[[IfcProduct]] made for this project. |  | String
[12 empty] | Pset_ElectricalDeviceCommon.IK_Code | IK Code according to IEC 62262 (2002) is a numeric classification for the degree of protection provided by enclosures for electrical equipment against external mechanical impacts. |  | String
[12 empty] | Pset_ElectricalDeviceCommon.IP_Code | IP Code, the International Protection Marking, IEC 60529), classifies and rates the degree of protection provided against intrusion. |  | String
[12 empty] | Pset_ElectricalDeviceCommon.InsulationStandardClass | Insulation standard classes provides basic protection information against electric shock. Defines levels of insulation required in terms of constructional requirements (creepage and clearance distances) and electrical requirements (compliance with electric strength tests). Basic insulation is considered to be shorted under single fault conditions. The actual values required depend on the working voltage to which the insulation is subjected, as well as other factors. Also indicates whether the electrical device has a protective earth connection. |  | String
[12 empty] | Pset_ElectricalDeviceCommon.NominalFrequencyRange | The upper and lower limits of frequency for which the operation of the device is certified. |  | Real
[12 empty] | Pset_ElectricalDeviceCommon.NominalPowerConsumption | Nominal total power consumption. |  | Real
[12 empty] | Pset_ElectricalDeviceCommon.RatedVoltage | The range of allowed voltage that a device is certified to handle. The upper bound of this value is the maximum. |  | Real
[12 empty] | Pset_ElementCommon.System | The building service system that requires the provision for voids, e.g. 'Air Conditioning', 'Plumbing', 'Electro', etc. |  | String
[12 empty] | Pset_ElementComponentCommon.HasProtectiveEarth | Indicates whether the object has a protective earth connection (=TRUE) or not (= FALSE). |  | Boolean
[12 empty] | Pset_ElementComponentCommon.Height | Characteristic height |  | Real
Pset_ElementComponentCommon.PowerConsumption
[12 empty] | Pset_ElementComponentCommon.Status | [[Status]] of the element, predominately used in renovation or retrofitting projects. The status can be assigned to as 'New' - element designed as new addition, 'Existing' - element exists and remains, 'Demolish' - element existed but is to be demolished, 'Temporary' - element will exists only temporary (like a temporary support structure). |  | String
[12 empty] | Pset_ElementComponentCommon.Width | The width of the object. Only given, if the object has constant thickness (prismatic). |  | Real
[12 empty] | Pset_QuantityTakeOff.Length | The length of the object. |  | Real
[12 empty] | Pset_QuantityTakeOff.Volume | [[Volume]] of the element. |  | Real
[12 empty] | VVK.Colour | [[Colour]] of this object. |  | String
[12 empty] | VVK.ElementType | The type denotes a particular type that indicates the object further. The use has to be established at the level of instantiable subtypes. In particular it holds the user defined type, if the enumeration of the attribute 'PredefinedType' is set to [[USERDEFINED]]. |  | String
[12 empty] | VVK.Finish | [[Description]] of the (surface) finish of the object for informational purposes. |  | String
VVK.Material
[12 empty] | VVK.Name | Optional name for use by the participating software systems or users. For some subtypes of [[IfcRoot]] the insertion of the [[Name]] attribute may be required. This would be enforced by a where rule. |  | String
VVK.RelatedDocumentationURI
VVK.Tag
Teigiamo darbinio tūrio siurblys | H | HD | GPA |  |  | Šildymo sistemos sistemos teigiamo slėgio siurblys | Skysčio srautą sukuriantis komponentas, perkeliantis įtrauktą skystį į išleidimo angą. |  | IfcDistributionControlElement, IfcDistributionControlElementType, IfcDistributionControlElementTypeEnum |  | LoG 2 | [7 empty] | ŠT
[12 empty] | Pset_ConstructionAdministration.SpecificationSectionNumber | A reference number to an external contract technical specification section describing either (a) minimum performance requirements of a given IfcProductType/[[IfcProduct]] or (b) a preselection for a specific IfcProductType/[[IfcProduct]] made for this project. |  | String
[12 empty] | Pset_ElectricalDeviceCommon.IK_Code | IK Code according to IEC 62262 (2002) is a numeric classification for the degree of protection provided by enclosures for electrical equipment against external mechanical impacts. |  | String
[12 empty] | Pset_ElectricalDeviceCommon.IP_Code | IP Code, the International Protection Marking, IEC 60529), classifies and rates the degree of protection provided against intrusion. |  | String
[12 empty] | Pset_ElectricalDeviceCommon.InsulationStandardClass | Insulation standard classes provides basic protection information against electric shock. Defines levels of insulation required in terms of constructional requirements (creepage and clearance distances) and electrical requirements (compliance with electric strength tests). Basic insulation is considered to be shorted under single fault conditions. The actual values required depend on the working voltage to which the insulation is subjected, as well as other factors. Also indicates whether the electrical device has a protective earth connection. |  | String
[12 empty] | Pset_ElectricalDeviceCommon.NominalFrequencyRange | The upper and lower limits of frequency for which the operation of the device is certified. |  | Real
[12 empty] | Pset_ElectricalDeviceCommon.NominalPowerConsumption | Nominal total power consumption. |  | Real
[12 empty] | Pset_ElectricalDeviceCommon.RatedVoltage | The range of allowed voltage that a device is certified to handle. The upper bound of this value is the maximum. |  | Real
[12 empty] | Pset_ElementCommon.System | The building service system that requires the provision for voids, e.g. 'Air Conditioning', 'Plumbing', 'Electro', etc. |  | String
[12 empty] | Pset_ElementComponentCommon.Diameter | The [[Diameter]] of the object. |  | Real
[12 empty] | Pset_ElementComponentCommon.HasProtectiveEarth | Indicates whether the object has a protective earth connection (=TRUE) or not (= FALSE). |  | Boolean
[12 empty] | Pset_ElementComponentCommon.Status | [[Status]] of the element, predominately used in renovation or retrofitting projects. The status can be assigned to as 'New' - element designed as new addition, 'Existing' - element exists and remains, 'Demolish' - element existed but is to be demolished, 'Temporary' - element will exists only temporary (like a temporary support structure). |  | String
[12 empty] | Pset_ElementComponentCommon.VolumetricFlowRate | The volumetric flow rate of the fluid. |  | Real
[12 empty] | VVK.ElementType | The type denotes a particular type that indicates the object further. The use has to be established at the level of instantiable subtypes. In particular it holds the user defined type, if the enumeration of the attribute 'PredefinedType' is set to [[USERDEFINED]]. |  | String
VVK.Material
[12 empty] | VVK.Name | Optional name for use by the participating software systems or users. For some subtypes of [[IfcRoot]] the insertion of the [[Name]] attribute may be required. This would be enforced by a where rule. |  | String
VVK.RelatedDocumentationURI
VVK.Tag
Rotacinis siurblys | H | HD | GPB |  |  | Siurblys | Skysčio srautą sukuriantis komponentas, mechaniškai suteikiantis skysčiui greitį. |  | IfcFlowController, IfcFlowControllerType, IfcFlowControllerTypeEnum |  | LoG 2 | [7 empty] | ŠT
[12 empty] | Pset_ConstructionAdministration.SpecificationSectionNumber | A reference number to an external contract technical specification section describing either (a) minimum performance requirements of a given IfcProductType/[[IfcProduct]] or (b) a preselection for a specific IfcProductType/[[IfcProduct]] made for this project. |  | String
[12 empty] | Pset_ElectricalDeviceCommon.IK_Code | IK Code according to IEC 62262 (2002) is a numeric classification for the degree of protection provided by enclosures for electrical equipment against external mechanical impacts. |  | String
[12 empty] | Pset_ElectricalDeviceCommon.IP_Code | IP Code, the International Protection Marking, IEC 60529), classifies and rates the degree of protection provided against intrusion. |  | String
[12 empty] | Pset_ElectricalDeviceCommon.InsulationStandardClass | Insulation standard classes provides basic protection information against electric shock. Defines levels of insulation required in terms of constructional requirements (creepage and clearance distances) and electrical requirements (compliance with electric strength tests). Basic insulation is considered to be shorted under single fault conditions. The actual values required depend on the working voltage to which the insulation is subjected, as well as other factors. Also indicates whether the electrical device has a protective earth connection. |  | String
[12 empty] | Pset_ElectricalDeviceCommon.NominalFrequencyRange | The upper and lower limits of frequency for which the operation of the device is certified. |  | Real
[12 empty] | Pset_ElectricalDeviceCommon.NominalPowerConsumption | Nominal total power consumption. |  | Real
[12 empty] | Pset_ElectricalDeviceCommon.RatedVoltage | The range of allowed voltage that a device is certified to handle. The upper bound of this value is the maximum. |  | Real
[12 empty] | Pset_ElementCommon.System | The building service system that requires the provision for voids, e.g. 'Air Conditioning', 'Plumbing', 'Electro', etc. |  | String
[12 empty] | Pset_ElementComponentCommon.Diameter | The [[Diameter]] of the object. |  | Real
[12 empty] | Pset_ElementComponentCommon.HasProtectiveEarth | Indicates whether the object has a protective earth connection (=TRUE) or not (= FALSE). |  | Boolean
[12 empty] | Pset_ElementComponentCommon.Status | [[Status]] of the element, predominately used in renovation or retrofitting projects. The status can be assigned to as 'New' - element designed as new addition, 'Existing' - element exists and remains, 'Demolish' - element existed but is to be demolished, 'Temporary' - element will exists only temporary (like a temporary support structure). |  | String
[12 empty] | Pset_ElementComponentCommon.VolumetricFlowRate | The volumetric flow rate of the fluid. |  | Real
[12 empty] | VVK.ElementType | The type denotes a particular type that indicates the object further. The use has to be established at the level of instantiable subtypes. In particular it holds the user defined type, if the enumeration of the attribute 'PredefinedType' is set to [[USERDEFINED]]. |  | String
VVK.Material
[12 empty] | VVK.Name | Optional name for use by the participating software systems or users. For some subtypes of [[IfcRoot]] the insertion of the [[Name]] attribute may be required. This would be enforced by a where rule. |  | String
VVK.RelatedDocumentationURI
VVK.Tag
| H | HD | %GPB1010 |  |  | Cirkuliacinis siurblys |  |  | IfcFlowController, IfcFlowControllerType, IfcFlowControllerTypeEnum |  | LoG 2 | [7 empty] | ŠT
[12 empty] | Pset_ConstructionAdministration.SpecificationSectionNumber | A reference number to an external contract technical specification section describing either (a) minimum performance requirements of a given IfcProductType/[[IfcProduct]] or (b) a preselection for a specific IfcProductType/[[IfcProduct]] made for this project. |  | String
[12 empty] | Pset_ElectricalDeviceCommon.IK_Code | IK Code according to IEC 62262 (2002) is a numeric classification for the degree of protection provided by enclosures for electrical equipment against external mechanical impacts. |  | String
[12 empty] | Pset_ElectricalDeviceCommon.IP_Code | IP Code, the International Protection Marking, IEC 60529), classifies and rates the degree of protection provided against intrusion. |  | String
[12 empty] | Pset_ElectricalDeviceCommon.InsulationStandardClass | Insulation standard classes provides basic protection information against electric shock. Defines levels of insulation required in terms of constructional requirements (creepage and clearance distances) and electrical requirements (compliance with electric strength tests). Basic insulation is considered to be shorted under single fault conditions. The actual values required depend on the working voltage to which the insulation is subjected, as well as other factors. Also indicates whether the electrical device has a protective earth connection. |  | String
[12 empty] | Pset_ElectricalDeviceCommon.NominalFrequencyRange | The upper and lower limits of frequency for which the operation of the device is certified. |  | Real
[12 empty] | Pset_ElectricalDeviceCommon.NominalPowerConsumption | Nominal total power consumption. |  | Real
[12 empty] | Pset_ElectricalDeviceCommon.RatedVoltage | The range of allowed voltage that a device is certified to handle. The upper bound of this value is the maximum. |  | Real
[12 empty] | Pset_ElementCommon.System | The building service system that requires the provision for voids, e.g. 'Air Conditioning', 'Plumbing', 'Electro', etc. |  | String
[12 empty] | Pset_ElementComponentCommon.Diameter | The [[Diameter]] of the object. |  | Real
[12 empty] | Pset_ElementComponentCommon.HasProtectiveEarth | Indicates whether the object has a protective earth connection (=TRUE) or not (= FALSE). |  | Boolean
[12 empty] | Pset_ElementComponentCommon.Status | [[Status]] of the element, predominately used in renovation or retrofitting projects. The status can be assigned to as 'New' - element designed as new addition, 'Existing' - element exists and remains, 'Demolish' - element existed but is to be demolished, 'Temporary' - element will exists only temporary (like a temporary support structure). |  | String
[12 empty] | Pset_ElementComponentCommon.VolumetricFlowRate | The volumetric flow rate of the fluid. |  | Real
[12 empty] | VVK.ElementType | The type denotes a particular type that indicates the object further. The use has to be established at the level of instantiable subtypes. In particular it holds the user defined type, if the enumeration of the attribute 'PredefinedType' is set to [[USERDEFINED]]. |  | String
VVK.Material
[12 empty] | VVK.Name | Optional name for use by the participating software systems or users. For some subtypes of [[IfcRoot]] the insertion of the [[Name]] attribute may be required. This would be enforced by a where rule. |  | String
VVK.RelatedDocumentationURI
VVK.Tag
Apsauginis vožtuvas | H | HD | FLA |  |  | Apsauginis vožtuvas | Apsauginis komponentas, išleidžiantis skystį ar garą, kai slėgis viršija nustatytą reikšmę. |  | IfcValve, IfcValveType, IfcValveTypeEnum, IfcFlowController, IfcFlowControllerType, IfcFlowControllerTypeEnum |  | LoG 2 | [7 empty] | ŠT
[12 empty] | Pset_ConstructionAdministration.SpecificationSectionNumber | A reference number to an external contract technical specification section describing either (a) minimum performance requirements of a given IfcProductType/[[IfcProduct]] or (b) a preselection for a specific IfcProductType/[[IfcProduct]] made for this project. |  | String
[12 empty] | Pset_ElementCommon.System | The building service system that requires the provision for voids, e.g. 'Air Conditioning', 'Plumbing', 'Electro', etc. |  | String
[12 empty] | Pset_ElementComponentCommon.Diameter | The [[Diameter]] of the object. |  | Real
[12 empty] | Pset_ElementComponentCommon.Status | [[Status]] of the element, predominately used in renovation or retrofitting projects. The status can be assigned to as 'New' - element designed as new addition, 'Existing' - element exists and remains, 'Demolish' - element existed but is to be demolished, 'Temporary' - element will exists only temporary (like a temporary support structure). |  | String
[12 empty] | VVK.ElementType | The type denotes a particular type that indicates the object further. The use has to be established at the level of instantiable subtypes. In particular it holds the user defined type, if the enumeration of the attribute 'PredefinedType' is set to [[USERDEFINED]]. |  | String
VVK.Material
[12 empty] | VVK.Name | Optional name for use by the participating software systems or users. For some subtypes of [[IfcRoot]] the insertion of the [[Name]] attribute may be required. This would be enforced by a where rule. |  | String
VVK.RelatedDocumentationURI
VVK.Tag
Atskirtuvas | H | HD | HQB |  |  | Filtras | Mechaninio atskyrimo komponentas, atskiriantis daleles atsižvelgiant į jų dydį ar formą. |  |  |  | LoG 2 | [7 empty] | ŠT
[12 empty] | Pset_ConstructionAdministration.SpecificationSectionNumber | A reference number to an external contract technical specification section describing either (a) minimum performance requirements of a given IfcProductType/[[IfcProduct]] or (b) a preselection for a specific IfcProductType/[[IfcProduct]] made for this project. |  | String
[12 empty] | Pset_ElementCommon.System | The building service system that requires the provision for voids, e.g. 'Air Conditioning', 'Plumbing', 'Electro', etc. |  | String
[12 empty] | Pset_ElementComponentCommon.Diameter | The [[Diameter]] of the object. |  | Real
[12 empty] | Pset_ElementComponentCommon.Status | [[Status]] of the element, predominately used in renovation or retrofitting projects. The status can be assigned to as 'New' - element designed as new addition, 'Existing' - element exists and remains, 'Demolish' - element existed but is to be demolished, 'Temporary' - element will exists only temporary (like a temporary support structure). |  | String
[12 empty] | VVK.ElementType | The type denotes a particular type that indicates the object further. The use has to be established at the level of instantiable subtypes. In particular it holds the user defined type, if the enumeration of the attribute 'PredefinedType' is set to [[USERDEFINED]]. |  | String
VVK.Material
[12 empty] | VVK.Name | Optional name for use by the participating software systems or users. For some subtypes of [[IfcRoot]] the insertion of the [[Name]] attribute may be required. This would be enforced by a where rule. |  | String
VVK.RelatedDocumentationURI
VVK.Tag
Išsiplėtimo indas | H | HD | FLE |  |  | Išsiplėtimo indas | Apsauginis komponentas, apsaugantis nuo tūrinio išsiplėtimo. |  | IfcTank, IfcTankType, IfcTankTypeEnum |  | LoG 2 | [7 empty] | ŠT
[12 empty] | Pset_ConstructionAdministration.SpecificationSectionNumber | A reference number to an external contract technical specification section describing either (a) minimum performance requirements of a given IfcProductType/[[IfcProduct]] or (b) a preselection for a specific IfcProductType/[[IfcProduct]] made for this project. |  | String
[12 empty] | Pset_ElementCommon.System | The building service system that requires the provision for voids, e.g. 'Air Conditioning', 'Plumbing', 'Electro', etc. |  | String
[12 empty] | Pset_ElementComponentCommon.Diameter | The [[Diameter]] of the object. |  | Real
[12 empty] | Pset_ElementComponentCommon.Height | Characteristic height |  | Real
[12 empty] | Pset_ElementComponentCommon.Status | [[Status]] of the element, predominately used in renovation or retrofitting projects. The status can be assigned to as 'New' - element designed as new addition, 'Existing' - element exists and remains, 'Demolish' - element existed but is to be demolished, 'Temporary' - element will exists only temporary (like a temporary support structure). |  | String
[12 empty] | Pset_ElementComponentCommon.Width | The width of the object. Only given, if the object has constant thickness (prismatic). |  | Real
[12 empty] | Pset_QuantityTakeOff.Length | The length of the object. |  | Real
[12 empty] | Pset_QuantityTakeOff.Volume | [[Volume]] of the element. |  | Real
[12 empty] | VVK.ElementType | The type denotes a particular type that indicates the object further. The use has to be established at the level of instantiable subtypes. In particular it holds the user defined type, if the enumeration of the attribute 'PredefinedType' is set to [[USERDEFINED]]. |  | String
VVK.Material
[12 empty] | VVK.Name | Optional name for use by the participating software systems or users. For some subtypes of [[IfcRoot]] the insertion of the [[Name]] attribute may be required. This would be enforced by a where rule. |  | String
VVK.RelatedDocumentationURI
VVK.Tag
Šulinys | H | HD | XMC |  |  | Šulinys | Uždara kamera, skirta srauto jungtims ar kitoms svarbioms vietoms po žeme. |  |  |  | LoG 2 | [7 empty] | ŠT
[12 empty] | Pset_ConstructionAdministration.SpecificationSectionNumber | A reference number to an external contract technical specification section describing either (a) minimum performance requirements of a given IfcProductType/[[IfcProduct]] or (b) a preselection for a specific IfcProductType/[[IfcProduct]] made for this project. |  | String
[12 empty] | Pset_ElementCommon.System | The building service system that requires the provision for voids, e.g. 'Air Conditioning', 'Plumbing', 'Electro', etc. |  | String
[12 empty] | Pset_ElementComponentCommon.Diameter | The [[Diameter]] of the object. |  | Real
[12 empty] | Pset_ElementComponentCommon.IsExternal | Indication whether the element is designed for use in the exterior (TRUE) or not (FALSE). If (TRUE) it is an external element and faces the outside of the building. |  | Boolean
[12 empty] | Pset_ElementComponentCommon.Status | [[Status]] of the element, predominately used in renovation or retrofitting projects. The status can be assigned to as 'New' - element designed as new addition, 'Existing' - element exists and remains, 'Demolish' - element existed but is to be demolished, 'Temporary' - element will exists only temporary (like a temporary support structure). |  | String
[12 empty] | Pset_QuantityTakeOff.Length | The length of the object. |  | Real
[12 empty] | VVK.ElementType | The type denotes a particular type that indicates the object further. The use has to be established at the level of instantiable subtypes. In particular it holds the user defined type, if the enumeration of the attribute 'PredefinedType' is set to [[USERDEFINED]]. |  | String
VVK.Material
[12 empty] | VVK.Name | Optional name for use by the participating software systems or users. For some subtypes of [[IfcRoot]] the insertion of the [[Name]] attribute may be required. This would be enforced by a where rule. |  | String
VVK.RelatedDocumentationURI
VVK.Tag
| H | HD | %CPA2010 |  |  | Akumuliacinė talpa su elektriniu šildymo elementu |  |  | IfcTank, IfcTankType, IfcTankTypeEnum |  | LoG 2 | [7 empty] | ŠT
[12 empty] | Pset_ConstructionAdministration.SpecificationSectionNumber | A reference number to an external contract technical specification section describing either (a) minimum performance requirements of a given IfcProductType/[[IfcProduct]] or (b) a preselection for a specific IfcProductType/[[IfcProduct]] made for this project. |  | String
[12 empty] | Pset_ElectricalDeviceCommon.IK_Code | IK Code according to IEC 62262 (2002) is a numeric classification for the degree of protection provided by enclosures for electrical equipment against external mechanical impacts. |  | String
[12 empty] | Pset_ElectricalDeviceCommon.IP_Code | IP Code, the International Protection Marking, IEC 60529), classifies and rates the degree of protection provided against intrusion. |  | String
[12 empty] | Pset_ElectricalDeviceCommon.InsulationStandardClass | Insulation standard classes provides basic protection information against electric shock. Defines levels of insulation required in terms of constructional requirements (creepage and clearance distances) and electrical requirements (compliance with electric strength tests). Basic insulation is considered to be shorted under single fault conditions. The actual values required depend on the working voltage to which the insulation is subjected, as well as other factors. Also indicates whether the electrical device has a protective earth connection. |  | String
[12 empty] | Pset_ElectricalDeviceCommon.NominalFrequencyRange | The upper and lower limits of frequency for which the operation of the device is certified. |  | Real
[12 empty] | Pset_ElectricalDeviceCommon.NominalPowerConsumption | Nominal total power consumption. |  | Real
[12 empty] | Pset_ElectricalDeviceCommon.RatedVoltage | The range of allowed voltage that a device is certified to handle. The upper bound of this value is the maximum. |  | Real
[12 empty] | Pset_ElementCommon.System | The building service system that requires the provision for voids, e.g. 'Air Conditioning', 'Plumbing', 'Electro', etc. |  | String
[12 empty] | Pset_ElementComponentCommon.Diameter | The [[Diameter]] of the object. |  | Real
[12 empty] | Pset_ElementComponentCommon.HasProtectiveEarth | Indicates whether the object has a protective earth connection (=TRUE) or not (= FALSE). |  | Boolean
[12 empty] | Pset_ElementComponentCommon.Height | Characteristic height |  | Real
[12 empty] | Pset_ElementComponentCommon.Status | [[Status]] of the element, predominately used in renovation or retrofitting projects. The status can be assigned to as 'New' - element designed as new addition, 'Existing' - element exists and remains, 'Demolish' - element existed but is to be demolished, 'Temporary' - element will exists only temporary (like a temporary support structure). |  | String
[12 empty] | Pset_ElementComponentCommon.Width | The width of the object. Only given, if the object has constant thickness (prismatic). |  | Real
[12 empty] | Pset_QuantityTakeOff.Length | The length of the object. |  | Real
[12 empty] | Pset_QuantityTakeOff.Volume | [[Volume]] of the element. |  | Real
[12 empty] | VVK.ElementType | The type denotes a particular type that indicates the object further. The use has to be established at the level of instantiable subtypes. In particular it holds the user defined type, if the enumeration of the attribute 'PredefinedType' is set to [[USERDEFINED]]. |  | String
VVK.Material
[12 empty] | VVK.Name | Optional name for use by the participating software systems or users. For some subtypes of [[IfcRoot]] the insertion of the [[Name]] attribute may be required. This would be enforced by a where rule. |  | String
VVK.RelatedDocumentationURI
VVK.Tag
Sklendė | H | HD | %QMA10 |  |  | Sklendė | Fluido srauto uždarymo vožtuvas. |  | IfcValve, IfcValveType, IfcValveTypeEnum, IfcFlowController, IfcFlowControllerType, IfcFlowControllerTypeEnum |  | LoG 2 | [7 empty] | ŠT
[12 empty] | Pset_ConstructionAdministration.SpecificationSectionNumber | A reference number to an external contract technical specification section describing either (a) minimum performance requirements of a given IfcProductType/[[IfcProduct]] or (b) a preselection for a specific IfcProductType/[[IfcProduct]] made for this project. |  | String
[12 empty] | Pset_ElementCommon.System | The building service system that requires the provision for voids, e.g. 'Air Conditioning', 'Plumbing', 'Electro', etc. |  | String
[12 empty] | Pset_ElementComponentCommon.Diameter | The [[Diameter]] of the object. |  | Real
[12 empty] | Pset_ElementComponentCommon.Status | [[Status]] of the element, predominately used in renovation or retrofitting projects. The status can be assigned to as 'New' - element designed as new addition, 'Existing' - element exists and remains, 'Demolish' - element existed but is to be demolished, 'Temporary' - element will exists only temporary (like a temporary support structure). |  | String
[12 empty] | VVK.ElementType | The type denotes a particular type that indicates the object further. The use has to be established at the level of instantiable subtypes. In particular it holds the user defined type, if the enumeration of the attribute 'PredefinedType' is set to [[USERDEFINED]]. |  | String
VVK.Material
[12 empty] | VVK.Name | Optional name for use by the participating software systems or users. For some subtypes of [[IfcRoot]] the insertion of the [[Name]] attribute may be required. This would be enforced by a where rule. |  | String
VVK.RelatedDocumentationURI
VVK.Tag
Oro atskirtuvas | H | HD | %HQB40 |  |  | Oro atskirtuvas | Dujų (oro) atskyrimo iš skysčių komponentas. |  | IfcValve, IfcValveType, IfcValveTypeEnum, IfcFlowController, IfcFlowControllerType, IfcFlowControllerTypeEnum |  | LoG 2 | [7 empty] | ŠT
[12 empty] | Pset_ConstructionAdministration.SpecificationSectionNumber | A reference number to an external contract technical specification section describing either (a) minimum performance requirements of a given IfcProductType/[[IfcProduct]] or (b) a preselection for a specific IfcProductType/[[IfcProduct]] made for this project. |  | String
[12 empty] | Pset_ElementCommon.System | The building service system that requires the provision for voids, e.g. 'Air Conditioning', 'Plumbing', 'Electro', etc. |  | String
[12 empty] | Pset_ElementComponentCommon.Diameter | The [[Diameter]] of the object. |  | Real
[12 empty] | Pset_ElementComponentCommon.Status | [[Status]] of the element, predominately used in renovation or retrofitting projects. The status can be assigned to as 'New' - element designed as new addition, 'Existing' - element exists and remains, 'Demolish' - element existed but is to be demolished, 'Temporary' - element will exists only temporary (like a temporary support structure). |  | String
[12 empty] | VVK.ElementType | The type denotes a particular type that indicates the object further. The use has to be established at the level of instantiable subtypes. In particular it holds the user defined type, if the enumeration of the attribute 'PredefinedType' is set to [[USERDEFINED]]. |  | String
VVK.Material
[12 empty] | VVK.Name | Optional name for use by the participating software systems or users. For some subtypes of [[IfcRoot]] the insertion of the [[Name]] attribute may be required. This would be enforced by a where rule. |  | String
VVK.RelatedDocumentationURI
VVK.Tag
Automatinis skysčio srauto reguliatorius | H | HD | %RNA20 |  |  | Balansinis ventilis | Inžinerinis įrenginys, automatiniu būdu reguliuojantis skysčio srautą. |  | IfcValve, IfcValveType, IfcValveTypeEnum, IfcFlowController, IfcFlowControllerType, IfcFlowControllerTypeEnum |  | LoG 2 | [7 empty] | ŠT
[12 empty] | Pset_ConstructionAdministration.SpecificationSectionNumber | A reference number to an external contract technical specification section describing either (a) minimum performance requirements of a given IfcProductType/[[IfcProduct]] or (b) a preselection for a specific IfcProductType/[[IfcProduct]] made for this project. |  | String
[12 empty] | Pset_ElementCommon.System | The building service system that requires the provision for voids, e.g. 'Air Conditioning', 'Plumbing', 'Electro', etc. |  | String
[12 empty] | Pset_ElementComponentCommon.Diameter | The [[Diameter]] of the object. |  | Real
[12 empty] | Pset_ElementComponentCommon.Status | [[Status]] of the element, predominately used in renovation or retrofitting projects. The status can be assigned to as 'New' - element designed as new addition, 'Existing' - element exists and remains, 'Demolish' - element existed but is to be demolished, 'Temporary' - element will exists only temporary (like a temporary support structure). |  | String
[12 empty] | VVK.ElementType | The type denotes a particular type that indicates the object further. The use has to be established at the level of instantiable subtypes. In particular it holds the user defined type, if the enumeration of the attribute 'PredefinedType' is set to [[USERDEFINED]]. |  | String
VVK.Material
[12 empty] | VVK.Name | Optional name for use by the participating software systems or users. For some subtypes of [[IfcRoot]] the insertion of the [[Name]] attribute may be required. This would be enforced by a where rule. |  | String
VVK.RelatedDocumentationURI
VVK.Tag
| H | HD | %RNA2010 |  |  | Balansavimo ventilis su matavimo antgaliais |  |  | IfcValve, IfcValveType, IfcValveTypeEnum, IfcFlowController, IfcFlowControllerType, IfcFlowControllerTypeEnum |  | LoG 2 | [7 empty] | ŠT
[12 empty] | Pset_ConstructionAdministration.SpecificationSectionNumber | A reference number to an external contract technical specification section describing either (a) minimum performance requirements of a given IfcProductType/[[IfcProduct]] or (b) a preselection for a specific IfcProductType/[[IfcProduct]] made for this project. |  | String
[12 empty] | Pset_ElementCommon.System | The building service system that requires the provision for voids, e.g. 'Air Conditioning', 'Plumbing', 'Electro', etc. |  | String
[12 empty] | Pset_ElementComponentCommon.Diameter | The [[Diameter]] of the object. |  | Real
[12 empty] | Pset_ElementComponentCommon.Status | [[Status]] of the element, predominately used in renovation or retrofitting projects. The status can be assigned to as 'New' - element designed as new addition, 'Existing' - element exists and remains, 'Demolish' - element existed but is to be demolished, 'Temporary' - element will exists only temporary (like a temporary support structure). |  | String
[12 empty] | VVK.ElementType | The type denotes a particular type that indicates the object further. The use has to be established at the level of instantiable subtypes. In particular it holds the user defined type, if the enumeration of the attribute 'PredefinedType' is set to [[USERDEFINED]]. |  | String
VVK.Material
[12 empty] | VVK.Name | Optional name for use by the participating software systems or users. For some subtypes of [[IfcRoot]] the insertion of the [[Name]] attribute may be required. This would be enforced by a where rule. |  | String
VVK.RelatedDocumentationURI
VVK.Tag
Temperatūros keitiklis | H | HD | BTA |  |  | Termometras | Temperatūros jutimo komponentas su skaliariniu išėjimu. |  | IfcFlowMeter, IfcFlowMeterType, IfcFlowMeterTypeEnum, IfcFlowController, IfcFlowControllerType, IfcFlowControllerTypeEnum |  | LoG 2 | [7 empty] | ŠT
[12 empty] | Pset_ConstructionAdministration.SpecificationSectionNumber | A reference number to an external contract technical specification section describing either (a) minimum performance requirements of a given IfcProductType/[[IfcProduct]] or (b) a preselection for a specific IfcProductType/[[IfcProduct]] made for this project. |  | String
[12 empty] | Pset_ElementCommon.System | The building service system that requires the provision for voids, e.g. 'Air Conditioning', 'Plumbing', 'Electro', etc. |  | String
[12 empty] | Pset_ElementComponentCommon.Diameter | The [[Diameter]] of the object. |  | Real
[12 empty] | Pset_ElementComponentCommon.Status | [[Status]] of the element, predominately used in renovation or retrofitting projects. The status can be assigned to as 'New' - element designed as new addition, 'Existing' - element exists and remains, 'Demolish' - element existed but is to be demolished, 'Temporary' - element will exists only temporary (like a temporary support structure). |  | String
[12 empty] | VVK.ElementType | The type denotes a particular type that indicates the object further. The use has to be established at the level of instantiable subtypes. In particular it holds the user defined type, if the enumeration of the attribute 'PredefinedType' is set to [[USERDEFINED]]. |  | String
VVK.Material
[12 empty] | VVK.Name | Optional name for use by the participating software systems or users. For some subtypes of [[IfcRoot]] the insertion of the [[Name]] attribute may be required. This would be enforced by a where rule. |  | String
VVK.RelatedDocumentationURI
VVK.Tag
Srauto energijos skaitiklis | H | HD | BHA |  |  | Srauto skaitiklis | Energijos jutimo komponentas, skirtas atitinkamo energijos tankio srautui matuoti. |  | IfcFlowMeter, IfcFlowMeterType, IfcFlowMeterTypeEnum, IfcFlowController, IfcFlowControllerType, IfcFlowControllerTypeEnum |  | LoG 2 | [7 empty] | ŠT
[12 empty] | Pset_ConstructionAdministration.SpecificationSectionNumber | A reference number to an external contract technical specification section describing either (a) minimum performance requirements of a given IfcProductType/[[IfcProduct]] or (b) a preselection for a specific IfcProductType/[[IfcProduct]] made for this project. |  | String
[12 empty] | Pset_ElementCommon.System | The building service system that requires the provision for voids, e.g. 'Air Conditioning', 'Plumbing', 'Electro', etc. |  | String
[12 empty] | Pset_ElementComponentCommon.Diameter | The [[Diameter]] of the object. |  | Real
[12 empty] | Pset_ElementComponentCommon.Status | [[Status]] of the element, predominately used in renovation or retrofitting projects. The status can be assigned to as 'New' - element designed as new addition, 'Existing' - element exists and remains, 'Demolish' - element existed but is to be demolished, 'Temporary' - element will exists only temporary (like a temporary support structure). |  | String
[12 empty] | VVK.ElementType | The type denotes a particular type that indicates the object further. The use has to be established at the level of instantiable subtypes. In particular it holds the user defined type, if the enumeration of the attribute 'PredefinedType' is set to [[USERDEFINED]]. |  | String
VVK.Material
[12 empty] | VVK.Name | Optional name for use by the participating software systems or users. For some subtypes of [[IfcRoot]] the insertion of the [[Name]] attribute may be required. This would be enforced by a where rule. |  | String
VVK.RelatedDocumentationURI
VVK.Tag
Vandens skaitiklis | H | HD | %BHA20 |  |  | Vandens skaitiklis | Švaraus vandens srauto apskaitos komponentas. |  | IfcFlowMeter, IfcFlowMeterType, IfcFlowMeterTypeEnum, IfcFlowController, IfcFlowControllerType, IfcFlowControllerTypeEnum |  | LoG 2 | [7 empty] | ŠT
[12 empty] | Pset_ConstructionAdministration.SpecificationSectionNumber | A reference number to an external contract technical specification section describing either (a) minimum performance requirements of a given IfcProductType/[[IfcProduct]] or (b) a preselection for a specific IfcProductType/[[IfcProduct]] made for this project. |  | String
[12 empty] | Pset_ElementCommon.System | The building service system that requires the provision for voids, e.g. 'Air Conditioning', 'Plumbing', 'Electro', etc. |  | String
[12 empty] | Pset_ElementComponentCommon.Diameter | The [[Diameter]] of the object. |  | Real
[12 empty] | Pset_ElementComponentCommon.Status | [[Status]] of the element, predominately used in renovation or retrofitting projects. The status can be assigned to as 'New' - element designed as new addition, 'Existing' - element exists and remains, 'Demolish' - element existed but is to be demolished, 'Temporary' - element will exists only temporary (like a temporary support structure). |  | String
[12 empty] | VVK.ElementType | The type denotes a particular type that indicates the object further. The use has to be established at the level of instantiable subtypes. In particular it holds the user defined type, if the enumeration of the attribute 'PredefinedType' is set to [[USERDEFINED]]. |  | String
VVK.Material
[12 empty] | VVK.Name | Optional name for use by the participating software systems or users. For some subtypes of [[IfcRoot]] the insertion of the [[Name]] attribute may be required. This would be enforced by a where rule. |  | String
VVK.RelatedDocumentationURI
VVK.Tag
Šiluminės energijos skaitiklis | H | HD | BHB |  |  | Šiluminės energijos skaitiklis | Energijos jutimo komponentas, skirtas atitinkamam šiluminės talpos šilumos srautui matuoti. |  | IfcFlowMeter, IfcFlowMeterType, IfcFlowMeterTypeEnum, IfcFlowController, IfcFlowControllerType, IfcFlowControllerTypeEnum |  | LoG 2 | [7 empty] | ŠT
[12 empty] | Pset_ConstructionAdministration.SpecificationSectionNumber | A reference number to an external contract technical specification section describing either (a) minimum performance requirements of a given IfcProductType/[[IfcProduct]] or (b) a preselection for a specific IfcProductType/[[IfcProduct]] made for this project. |  | String
[12 empty] | Pset_ElementCommon.System | The building service system that requires the provision for voids, e.g. 'Air Conditioning', 'Plumbing', 'Electro', etc. |  | String
[12 empty] | Pset_ElementComponentCommon.Diameter | The [[Diameter]] of the object. |  | Real
[12 empty] | Pset_ElementComponentCommon.Status | [[Status]] of the element, predominately used in renovation or retrofitting projects. The status can be assigned to as 'New' - element designed as new addition, 'Existing' - element exists and remains, 'Demolish' - element existed but is to be demolished, 'Temporary' - element will exists only temporary (like a temporary support structure). |  | String
[12 empty] | VVK.ElementType | The type denotes a particular type that indicates the object further. The use has to be established at the level of instantiable subtypes. In particular it holds the user defined type, if the enumeration of the attribute 'PredefinedType' is set to [[USERDEFINED]]. |  | String
VVK.Material
[12 empty] | VVK.Name | Optional name for use by the participating software systems or users. For some subtypes of [[IfcRoot]] the insertion of the [[Name]] attribute may be required. This would be enforced by a where rule. |  | String
VVK.RelatedDocumentationURI
VVK.Tag
Elektros energijos skaitiklis | H | HD | BHC |  |  | Elektros skaitiklis | Energijos jutimo komponentas elektros energijos srautui matuoti. |  | IfcFlowMeter, IfcFlowMeterType, IfcFlowMeterTypeEnum, IfcFlowController, IfcFlowControllerType, IfcFlowControllerTypeEnum |  | LoG 2 | [7 empty] | ŠT
[12 empty] | Pset_ConstructionAdministration.SpecificationSectionNumber | A reference number to an external contract technical specification section describing either (a) minimum performance requirements of a given IfcProductType/[[IfcProduct]] or (b) a preselection for a specific IfcProductType/[[IfcProduct]] made for this project. |  | String
[12 empty] | Pset_ElementCommon.System | The building service system that requires the provision for voids, e.g. 'Air Conditioning', 'Plumbing', 'Electro', etc. |  | String
[12 empty] | Pset_ElementComponentCommon.Diameter | The [[Diameter]] of the object. |  | Real
[12 empty] | Pset_ElementComponentCommon.Status | [[Status]] of the element, predominately used in renovation or retrofitting projects. The status can be assigned to as 'New' - element designed as new addition, 'Existing' - element exists and remains, 'Demolish' - element existed but is to be demolished, 'Temporary' - element will exists only temporary (like a temporary support structure). |  | String
[12 empty] | VVK.ElementType | The type denotes a particular type that indicates the object further. The use has to be established at the level of instantiable subtypes. In particular it holds the user defined type, if the enumeration of the attribute 'PredefinedType' is set to [[USERDEFINED]]. |  | String
VVK.Material
[12 empty] | VVK.Name | Optional name for use by the participating software systems or users. For some subtypes of [[IfcRoot]] the insertion of the [[Name]] attribute may be required. This would be enforced by a where rule. |  | String
VVK.RelatedDocumentationURI
VVK.Tag
Absoliučiojo slėgio keitiklis | H | HD | BPA |  |  | Manometras | Vieno sensoriaus absoliučiojo slėgio jutimo komponentas su skaliariniu išėjimu. |  | IfcFlowMeter, IfcFlowMeterType, IfcFlowMeterTypeEnum, IfcFlowController, IfcFlowControllerType, IfcFlowControllerTypeEnum |  | LoG 2 | [7 empty] | ŠT
[12 empty] | Pset_ConstructionAdministration.SpecificationSectionNumber | A reference number to an external contract technical specification section describing either (a) minimum performance requirements of a given IfcProductType/[[IfcProduct]] or (b) a preselection for a specific IfcProductType/[[IfcProduct]] made for this project. |  | String
[12 empty] | Pset_ElementCommon.System | The building service system that requires the provision for voids, e.g. 'Air Conditioning', 'Plumbing', 'Electro', etc. |  | String
[12 empty] | Pset_ElementComponentCommon.Diameter | The [[Diameter]] of the object. |  | Real
[12 empty] | Pset_ElementComponentCommon.Status | [[Status]] of the element, predominately used in renovation or retrofitting projects. The status can be assigned to as 'New' - element designed as new addition, 'Existing' - element exists and remains, 'Demolish' - element existed but is to be demolished, 'Temporary' - element will exists only temporary (like a temporary support structure). |  | String
[12 empty] | VVK.ElementType | The type denotes a particular type that indicates the object further. The use has to be established at the level of instantiable subtypes. In particular it holds the user defined type, if the enumeration of the attribute 'PredefinedType' is set to [[USERDEFINED]]. |  | String
VVK.Material
[12 empty] | VVK.Name | Optional name for use by the participating software systems or users. For some subtypes of [[IfcRoot]] the insertion of the [[Name]] attribute may be required. This would be enforced by a where rule. |  | String
VVK.RelatedDocumentationURI
VVK.Tag
| H | HD | BPP |  |  | Slėgio relė |  |  | IfcFlowMeter, IfcFlowMeterType, IfcFlowMeterTypeEnum, IfcFlowController, IfcFlowControllerType, IfcFlowControllerTypeEnum |  | LoG 2 | [7 empty] | ŠT
[12 empty] | Pset_ConstructionAdministration.SpecificationSectionNumber | A reference number to an external contract technical specification section describing either (a) minimum performance requirements of a given IfcProductType/[[IfcProduct]] or (b) a preselection for a specific IfcProductType/[[IfcProduct]] made for this project. |  | String
[12 empty] | Pset_ElementCommon.System | The building service system that requires the provision for voids, e.g. 'Air Conditioning', 'Plumbing', 'Electro', etc. |  | String
[12 empty] | Pset_ElementComponentCommon.Diameter | The [[Diameter]] of the object. |  | Real
[12 empty] | Pset_ElementComponentCommon.Status | [[Status]] of the element, predominately used in renovation or retrofitting projects. The status can be assigned to as 'New' - element designed as new addition, 'Existing' - element exists and remains, 'Demolish' - element existed but is to be demolished, 'Temporary' - element will exists only temporary (like a temporary support structure). |  | String
[12 empty] | VVK.ElementType | The type denotes a particular type that indicates the object further. The use has to be established at the level of instantiable subtypes. In particular it holds the user defined type, if the enumeration of the attribute 'PredefinedType' is set to [[USERDEFINED]]. |  | String
VVK.Material
[12 empty] | VVK.Name | Optional name for use by the participating software systems or users. For some subtypes of [[IfcRoot]] the insertion of the [[Name]] attribute may be required. This would be enforced by a where rule. |  | String
VVK.RelatedDocumentationURI
VVK.Tag
| H | HD |  | %DCB1000 |  | Elemento aptarnavimo erdvė |  |  | IfcSpace, IfcSpaceType |  | LoG 2 | [7 empty] | ŠT
[12 empty] | Pset_ElementComponentCommon.Status | [[Status]] of the element, predominately used in renovation or retrofitting projects. The status can be assigned to as 'New' - element designed as new addition, 'Existing' - element exists and remains, 'Demolish' - element existed but is to be demolished, 'Temporary' - element will exists only temporary (like a temporary support structure). |  | String
VVK.RelatedDocumentationURI