## LOI
Komponento pavadinimas pagal NSIK klasifikatorių | Klasifikatoriai |  |  |  |  | Pavadinimas | Elemento aprašymas | Modeliuojamų elementų pavyzdžiai | IFC tipas | Pastabos | Pateikiama informacija | [8 empty] | PROJEKTO DALIS
| Funkcinės sistemos kodas - ClassificationSystem.NSIK LF arba „NSIK LF“ klasifikatorius | Techninės sistemos kodas - ClassificationSystem.NSIK LT arba „NSIK LT“ klasifikatorius | Komponento kodas - ClassificationSystemNSIK LK arba „NSIK LK“ klasifikatorius | Erdvės kodas - ClassificationSystem.NSIK B arba „NSIK B“ klasifikatorius | Statinio kodas - ClassificationSystem.NSIK E arba „NSIK E“ klasifikatorius | [5 empty] | TP modeliai | Pavadinimas arba Savybių rinkinys.Pavadinimas | Nuoroda | Atributo ar savybės aprašymas | IFC duomenų tipas | Duomenų tipas | Vertės pavyzdžiai | Leidžiamos reikšmės | Pastabos
LER: Elektroniniai ryšiai. Lauko tinklai | [10 empty] | 200
Šulinys | M | HJ | XMC |  |  | Šulinys | Uždara kamera, skirta srauto jungtims ar kitoms svarbioms vietoms po žeme. | inspektavimo šulinys, perkritimo šulinys, komunikacijų šulinys, valymo šulinys, kamera, Apžiūros šulinys | IfcFlowTerminal, IfcFlowTerminalElementType, IfcFlowTerminalElementTypeEnum | [10 empty] | LER
[12 empty] | Name | Name | Optional name for use by the participating software systems or users. For some subtypes of [[IfcRoot]] the insertion of the [[Name]] attribute may be required. This would be enforced by a where rule. |  | Tekstas
[12 empty] | System | System | The building service system that requires the provision for voids, e.g. 'Air Conditioning', 'Plumbing', 'Electro', etc. |  | Tekstas
[12 empty] | Pset_ElementComponentCommon.Status | Status | [[Status]] of the element, predominately used in renovation or retrofitting projects. The status can be assigned to as 'New' - element designed as new addition, 'Existing' - element exists and remains, 'Demolish' - element existed but is to be demolished, 'Temporary' - element will exists only temporary (like a temporary support structure). |  | Tekstas
[12 empty] | Type | Type | Defines the allowed values for selection of the flow meter operation type. |  | Tekstas
[12 empty] | Tag | Tag | The tag (or label) identifier at the particular instance of a product, e.g. the serial number, or the position number. It is the identifier at the occurrence level. |  | Tekstas
[12 empty] | Pset_ConstructionAdministration.SpecificationSectionNumber | SpecificationSectionNumber | A reference number to an external contract technical specification section describing either (a) minimum performance requirements of a given IfcProductType/[[IfcProduct]] or (b) a preselection for a specific IfcProductType/[[IfcProduct]] made for this project. |  | Tekstas
VVK.Material
Pset_QuantityTakeOff.Heigth
[12 empty] | Pset_QuantityTakeOff.Width | Width | The width of the object. Only given, if the object has constant thickness (prismatic). |  | Skaičius
[12 empty] | Pset_QuantityTakeOff.Length | Length | The length of the object. |  | Skaičius
Ženklas | M | HJ | PHD |  |  | Ženklas | Nekintančią, statišką informaciją ant vaizduojantis komponentas. | parkavimo ženklas, įspėjamasis ženklas, nuoroda, Sargelis, gaisrinės saugos ženklinimas, lentelė, reklaminis ženklas, Avarinis ženklas, Informacinis ženklas, kelio ženklas | IfcPlate, IfcPlateType | [10 empty] | LER
[12 empty] | Name | Name | Optional name for use by the participating software systems or users. For some subtypes of [[IfcRoot]] the insertion of the [[Name]] attribute may be required. This would be enforced by a where rule. |  | Tekstas
[12 empty] | System | System | The building service system that requires the provision for voids, e.g. 'Air Conditioning', 'Plumbing', 'Electro', etc. |  | Tekstas
[12 empty] | Pset_ElementComponentCommon.Status | Status | [[Status]] of the element, predominately used in renovation or retrofitting projects. The status can be assigned to as 'New' - element designed as new addition, 'Existing' - element exists and remains, 'Demolish' - element existed but is to be demolished, 'Temporary' - element will exists only temporary (like a temporary support structure). |  | Tekstas
[12 empty] | Type | Type | Defines the allowed values for selection of the flow meter operation type. |  | Tekstas
[12 empty] | Tag | Tag | The tag (or label) identifier at the particular instance of a product, e.g. the serial number, or the position number. It is the identifier at the occurrence level. |  | Tekstas
[12 empty] | Pset_ConstructionAdministration.SpecificationSectionNumber | SpecificationSectionNumber | A reference number to an external contract technical specification section describing either (a) minimum performance requirements of a given IfcProductType/[[IfcProduct]] or (b) a preselection for a specific IfcProductType/[[IfcProduct]] made for this project. |  | Tekstas
VVK.Material
Pset_QuantityTakeOff.Heigth
[12 empty] | Pset_QuantityTakeOff.Width | Width | The width of the object. Only given, if the object has constant thickness (prismatic). |  | Skaičius
[12 empty] | Pset_QuantityTakeOff.Length | Length | The length of the object. |  | Skaičius
[12 empty] | VVK.Finish | Finish | [[Description]] of the (surface) finish of the object for informational purposes. |  | Tekstas
[12 empty] | VVK.Colour | Colour | [[Colour]] of this object. |  | Tekstas
Stulpas | M | HJ | UBD |  |  | Stulpas | Vertikalus komponentas, daugiausia veikiamas vertikaliai žemyn nukreiptų gniuždymo jėgų. Skirtas laikyti kitą objektą fiksuotoje vertikalioje padėtyje. | stulpas, elektros bokštas, Sargelio stovas, Informacinio ženklo stovas, Atraminis laikiklis, stiebas, elektros pilonas | IfcColumn, IfcColumnType | [10 empty] | LER
[12 empty] | Name | Name | Optional name for use by the participating software systems or users. For some subtypes of [[IfcRoot]] the insertion of the [[Name]] attribute may be required. This would be enforced by a where rule. |  | Tekstas
[12 empty] | System | System | The building service system that requires the provision for voids, e.g. 'Air Conditioning', 'Plumbing', 'Electro', etc. |  | Tekstas
[12 empty] | Pset_ElementComponentCommon.Status | Status | [[Status]] of the element, predominately used in renovation or retrofitting projects. The status can be assigned to as 'New' - element designed as new addition, 'Existing' - element exists and remains, 'Demolish' - element existed but is to be demolished, 'Temporary' - element will exists only temporary (like a temporary support structure). |  | Tekstas
[12 empty] | Type | Type | Defines the allowed values for selection of the flow meter operation type. |  | Tekstas
[12 empty] | Tag | Tag | The tag (or label) identifier at the particular instance of a product, e.g. the serial number, or the position number. It is the identifier at the occurrence level. |  | Tekstas
[12 empty] | Pset_ConstructionAdministration.SpecificationSectionNumber | SpecificationSectionNumber | A reference number to an external contract technical specification section describing either (a) minimum performance requirements of a given IfcProductType/[[IfcProduct]] or (b) a preselection for a specific IfcProductType/[[IfcProduct]] made for this project. |  | Tekstas
VVK.Material
Pset_QuantityTakeOff.Heigth
[12 empty] | Pset_QuantityTakeOff.Width | Width | The width of the object. Only given, if the object has constant thickness (prismatic). |  | Skaičius
[12 empty] | Pset_QuantityTakeOff.Length | Length | The length of the object. |  | Skaičius
[12 empty] | VVK.Finish | Finish | [[Description]] of the (surface) finish of the object for informational purposes. |  | Tekstas
[12 empty] | VVK.Colour | Colour | [[Colour]] of this object. |  | Tekstas
Kolona | M | HJ | ULD |  |  | Kolona | Tiesios ar kreivos linijos formos konstrukcinis laikantis komponentas, daugiausia perduodantis gniuždymo jėgas kitiems konstrukciniams objektams. | viaduko kolona, Pamatas, gniuždoma komponentas, Balustra, stulpas, kompozitinė kolona, tauras, tilto kolona, gniuždomas elementas, montuojama kolona, betonuojama kolona, tilto pilonas, kolona pamatas, tilto tarpinė atrama, užbetonuotas vamzdis, statramstis, monolitinė kolona | IfcPile, IfcPileType | [10 empty] | LER
[12 empty] | Name | Name | Optional name for use by the participating software systems or users. For some subtypes of [[IfcRoot]] the insertion of the [[Name]] attribute may be required. This would be enforced by a where rule. |  | Tekstas
[12 empty] | System | System | The building service system that requires the provision for voids, e.g. 'Air Conditioning', 'Plumbing', 'Electro', etc. |  | Tekstas
[12 empty] | Pset_ElementComponentCommon.Status | Status | [[Status]] of the element, predominately used in renovation or retrofitting projects. The status can be assigned to as 'New' - element designed as new addition, 'Existing' - element exists and remains, 'Demolish' - element existed but is to be demolished, 'Temporary' - element will exists only temporary (like a temporary support structure). |  | Tekstas
[12 empty] | Type | Type | Defines the allowed values for selection of the flow meter operation type. |  | Tekstas
[12 empty] | Tag | Tag | The tag (or label) identifier at the particular instance of a product, e.g. the serial number, or the position number. It is the identifier at the occurrence level. |  | Tekstas
[12 empty] | Pset_ConstructionAdministration.SpecificationSectionNumber | SpecificationSectionNumber | A reference number to an external contract technical specification section describing either (a) minimum performance requirements of a given IfcProductType/[[IfcProduct]] or (b) a preselection for a specific IfcProductType/[[IfcProduct]] made for this project. |  | Tekstas
VVK.Material
Pset_QuantityTakeOff.Heigth
[12 empty] | Pset_QuantityTakeOff.Width | Width | The width of the object. Only given, if the object has constant thickness (prismatic). |  | Skaičius
[12 empty] | Pset_QuantityTakeOff.Length | Length | The length of the object. |  | Skaičius
Duomenų kabelis | M | HJ | WGB |  |  | Duomenų kabelis | Elektrinio signalo nukreipimo komponentas, skirtas duomenų perdavimui. | Duomenų šyna | IfcFlowSegment, IfcFlowSegmentType, IfcFlowSegmentTypeEnum | [10 empty] | LER
[12 empty] | Name | Name | Optional name for use by the participating software systems or users. For some subtypes of [[IfcRoot]] the insertion of the [[Name]] attribute may be required. This would be enforced by a where rule. |  | Tekstas
[12 empty] | System | System | The building service system that requires the provision for voids, e.g. 'Air Conditioning', 'Plumbing', 'Electro', etc. |  | Tekstas
[12 empty] | Pset_ElementComponentCommon.Status | Status | [[Status]] of the element, predominately used in renovation or retrofitting projects. The status can be assigned to as 'New' - element designed as new addition, 'Existing' - element exists and remains, 'Demolish' - element existed but is to be demolished, 'Temporary' - element will exists only temporary (like a temporary support structure). |  | Tekstas
[12 empty] | Type | Type | Defines the allowed values for selection of the flow meter operation type. |  | Tekstas
[12 empty] | Pset_ConstructionAdministration.SpecificationSectionNumber | SpecificationSectionNumber | A reference number to an external contract technical specification section describing either (a) minimum performance requirements of a given IfcProductType/[[IfcProduct]] or (b) a preselection for a specific IfcProductType/[[IfcProduct]] made for this project. |  | Tekstas
VVK.Material
[12 empty] | Pset_QuantityTakeOff.Diameter | Diameter | The [[Diameter]] of the object. |  | Skaičius
[12 empty] | Pset_QuantityTakeOff.Length | Length | The length of the object. |  | Skaičius
Įrangos ir (ar) kabelių dėklas | M | HJ | UBA |  |  | Įrangos ir (ar) kabelių dėklas | Tarp fiksuotų padėčių objektą ar objektus palaikantis komponentas, kuris įrengtas išilgai laikomojo komponento ar sistemos ir yra nuolatiniame sąlytyje su tuo komponentu ar sistema. | Atviras dėklas, instaliacinis vamzdis, kabelio kanalas, kabelio kopėčios, kabelio vielinis lovelis, kabelių kanalas, kabelių laikiklis, laido kanalas, laidų dėklas, laidų kanalas, ryšio kabelių lovys, uždaras dėklas, vamzdžių dėklas, vamzdžių kanalas, įrangos dėklas, įrangos laikiklis, įrangą laikanti konstrukcija, įrenginių dėklas | IfcFlowSegment, IfcFlowSegmentType, IfcFlowSegmentTypeEnum | [10 empty] | LER
[12 empty] | Name | Name | Optional name for use by the participating software systems or users. For some subtypes of [[IfcRoot]] the insertion of the [[Name]] attribute may be required. This would be enforced by a where rule. |  | Tekstas
[12 empty] | System | System | The building service system that requires the provision for voids, e.g. 'Air Conditioning', 'Plumbing', 'Electro', etc. |  | Tekstas
[12 empty] | Pset_ElementComponentCommon.Status | Status | [[Status]] of the element, predominately used in renovation or retrofitting projects. The status can be assigned to as 'New' - element designed as new addition, 'Existing' - element exists and remains, 'Demolish' - element existed but is to be demolished, 'Temporary' - element will exists only temporary (like a temporary support structure). |  | Tekstas
[12 empty] | Type | Type | Defines the allowed values for selection of the flow meter operation type. |  | Tekstas
[12 empty] | Pset_ConstructionAdministration.SpecificationSectionNumber | SpecificationSectionNumber | A reference number to an external contract technical specification section describing either (a) minimum performance requirements of a given IfcProductType/[[IfcProduct]] or (b) a preselection for a specific IfcProductType/[[IfcProduct]] made for this project. |  | Tekstas
VVK.Material
[12 empty] | Pset_QuantityTakeOff.Diameter | Diameter | The [[Diameter]] of the object. |  | Skaičius
[12 empty] | Pset_QuantityTakeOff.Length | Length | The length of the object. |  | Skaičius
| M | HJ |  | DCB |  | Duomenų kabelių trasos apsaugos zona |  |  | IfcSpace, IfcSpaceType | [10 empty] | LER
[12 empty] | System | System | The building service system that requires the provision for voids, e.g. 'Air Conditioning', 'Plumbing', 'Electro', etc. |  | Tekstas
[12 empty] | Pset_ElementComponentCommon.Status | Status | [[Status]] of the element, predominately used in renovation or retrofitting projects. The status can be assigned to as 'New' - element designed as new addition, 'Existing' - element exists and remains, 'Demolish' - element existed but is to be demolished, 'Temporary' - element will exists only temporary (like a temporary support structure). |  | Tekstas
[12 empty] | Pset_QuantityTakeOff.Width | Width | The width of the object. Only given, if the object has constant thickness (prismatic). |  | Skaičius
[12 empty] | Pset_QuantityTakeOff.Area | Area | Calculated area for the object. |  | Skaičius