## LoIN - s4
Komponento pavadinimas pagal NSIK klasifikatorių | Klasifikatoriai |  |  |  |  | Pavadinimas | Elemento aprašymas | Modeliuojamų elementų pavyzdžiai | IFC tipas | Pastabos | Pateikiama informacija | [7 empty] | PROJEKTO DALIS
| Funkcinės sistemos kodas - ClassificationSystem.NSIK LF arba „NSIK LF“ klasifikatorius | Techninės sistemos kodas - ClassificationSystem.NSIK LT arba „NSIK LT“ klasifikatorius | Komponento kodas - ClassificationSystemNSIK LK arba „NSIK LK“ klasifikatorius | Erdvės kodas - ClassificationSystem.NSIK B arba „NSIK B“ klasifikatorius | Statinio kodas - ClassificationSystem.NSIK E arba „NSIK E“ klasifikatorius | [5 empty] | TDP modeliai LOD, LoG | Atributas arba Savybių rinkinys.Pavadinimas | Atributo ar savybės aprašymas | IFC duomenų tipas | Duomenų tipas | Vertės pavyzdžiai | Leidžiamos reikšmės | Pastabos
SP: Sklypo planas | [10 empty] | 350
Uoliena | A | BA | UUA |  |  | Esamas gruntas | Esamas uolienų gruntas. |  | I, f, c, C, o, v, e, r, i, n, g | Paviršius modeliuojamas kaip plokštuma/tūris apytikslio dydžio, formos. Tikslioje vietoje. | LoG 2 | [7 empty] | SP
[12 empty] | Pset_ManufacturerTypeInformation.ArticleNumber | Article number or reference that is be applied to a configured product according to a standard scheme for article number definition as defined by the manufacturer. It is often used as the purchasing number. |  | String
[12 empty] | Pset_ManufacturerTypeInformation.Manufacturer | The organization that manufactured and/or assembled the item. |  | String
[12 empty] | Pset_QuantityTakeOff.Area | Elemento plotas, m² | IfcAreaMeasure | Real | 4.2; 0.42
[12 empty] | VVK.ElementType | The type denotes a particular type that indicates the object further. The use has to be established at the level of instantiable subtypes. In particular it holds the user defined type, if the enumeration of the attribute 'PredefinedType' is set to [[USERDEFINED]]. |  | String
[12 empty] | VVK.Name | Optional name for use by the participating software systems or users. For some subtypes of [[IfcRoot]] the insertion of the [[Name]] attribute may be required. This would be enforced by a where rule. |  | String
Lauko danga | A | AA | NCA |  |  | Eismui skirta danga | Komponentas, sudarantis viršutinę išorinės erdvės dangą ar dangos konstrukcijos viršutinį sluoksnį. |  | I, f, c, C, o, v, e, r, i, n, g | Paviršius modeliuojamas kaip plokštuma/tūris apytikslio dydžio, formos. Tikslioje vietoje. | LoG 2 | [7 empty] | SP
[12 empty] | Pset_ConstructionAdministration.SpecificationSectionNumber | Techninės specifikacijos numeris, nurodant projekto dalies žymenį | IfcLabel | String | SA-TS-1.1; SA-TS-C.BA.%CDD1042; T-TS 2.3
[12 empty] | Pset_ElementComponentCommon.PermissiblePavementLoad | Permissible traffic load on the pavement. |  | Real
[12 empty] | Pset_ElementComponentCommon.Status | Elemento būsena | IfcLabel | String | Projektuojamas | Esamas; Ardomas; Remontuojamas; Rekonstruojamas; Projektuojamas
[12 empty] | Pset_ManufacturerTypeInformation.ArticleNumber | Article number or reference that is be applied to a configured product according to a standard scheme for article number definition as defined by the manufacturer. It is often used as the purchasing number. |  | String
[12 empty] | Pset_ManufacturerTypeInformation.Manufacturer | The organization that manufactured and/or assembled the item. |  | String
[12 empty] | Pset_QuantityTakeOff.Area | Elemento plotas, m² | IfcAreaMeasure | Real | 4.2; 0.42
[12 empty] | Pset_QuantityTakeOff.Thickness | The geometric thickness of the object. |  | Real
[12 empty] | Pset_QuantityTakeOff.Volume | Gaminio tūris, m³, 3 dešimtainiai skaitmenys | IfcVolumeMeasure | Real | 80.5; 0.006
[12 empty] | VVK.Colour | Dažomo elemento arba jo išorinės ar vidinės pusės spalva, nurodant spalvyną ir spalvos pavadinimą, jei žinomas | IfcLabel | String | RAL 9003 'Signal white'; NCS S-1005-Y |  | Pildoma, jei tokia savybė aktuali
[12 empty] | VVK.ElementType | The type denotes a particular type that indicates the object further. The use has to be established at the level of instantiable subtypes. In particular it holds the user defined type, if the enumeration of the attribute 'PredefinedType' is set to [[USERDEFINED]]. |  | String
[12 empty] | VVK.Finish | Pagrindinė elemento apdaila | IfcLabel | String | Dažomas milteliniu būdu; Glaistomas, dažomas; Impregnuojamas |  | Pildoma, jei tokia savybė aktuali
[12 empty] | VVK.Material | Pagrindinė elemento medžiaga | IfcLabel | String | Guma; Konstrukcinis plienas; Nerūdijantis plienas; Plastikas; Betonas |  | Pildoma, jei tokia savybė aktuali
[12 empty] | VVK.Name | Optional name for use by the participating software systems or users. For some subtypes of [[IfcRoot]] the insertion of the [[Name]] attribute may be required. This would be enforced by a where rule. |  | String
[12 empty] | VVK.Tag | The tag (or label) identifier at the particular instance of a product, e.g. the serial number, or the position number. It is the identifier at the occurrence level. |  | String
Trinkelių danga | A | AA | %NCA50 |  |  | Trinkelių danga | Lauko danga, formuojama iš mažų matmenų blokelių, įrengiamų ant pasluoksnio ir su užpildytomis siūlėmis. |  | I, f, c, C, o, v, e, r, i, n, g |  | LoG 2 | [7 empty] | SP
[12 empty] | Pset_ConstructionAdministration.SpecificationSectionNumber | Techninės specifikacijos numeris, nurodant projekto dalies žymenį | IfcLabel | String | SA-TS-1.1; SA-TS-C.BA.%CDD1042; T-TS 2.3
[12 empty] | Pset_ElementComponentCommon.PermissiblePavementLoad | Permissible traffic load on the pavement. |  | Real
[12 empty] | Pset_ElementComponentCommon.Status | Elemento būsena | IfcLabel | String | Projektuojamas | Esamas; Ardomas; Remontuojamas; Rekonstruojamas; Projektuojamas
[12 empty] | Pset_ManufacturerTypeInformation.ArticleNumber | Article number or reference that is be applied to a configured product according to a standard scheme for article number definition as defined by the manufacturer. It is often used as the purchasing number. |  | String
[12 empty] | Pset_ManufacturerTypeInformation.Manufacturer | The organization that manufactured and/or assembled the item. |  | String
[12 empty] | Pset_QuantityTakeOff.Area | Elemento plotas, m² | IfcAreaMeasure | Real | 4.2; 0.42
[12 empty] | Pset_QuantityTakeOff.Thickness | The geometric thickness of the object. |  | Real
[12 empty] | Pset_QuantityTakeOff.Volume | Gaminio tūris, m³, 3 dešimtainiai skaitmenys | IfcVolumeMeasure | Real | 80.5; 0.006
[12 empty] | VVK.Colour | Dažomo elemento arba jo išorinės ar vidinės pusės spalva, nurodant spalvyną ir spalvos pavadinimą, jei žinomas | IfcLabel | String | RAL 9003 'Signal white'; NCS S-1005-Y |  | Pildoma, jei tokia savybė aktuali
[12 empty] | VVK.ElementType | The type denotes a particular type that indicates the object further. The use has to be established at the level of instantiable subtypes. In particular it holds the user defined type, if the enumeration of the attribute 'PredefinedType' is set to [[USERDEFINED]]. |  | String
[12 empty] | VVK.Finish | Pagrindinė elemento apdaila | IfcLabel | String | Dažomas milteliniu būdu; Glaistomas, dažomas; Impregnuojamas |  | Pildoma, jei tokia savybė aktuali
[12 empty] | VVK.Material | Pagrindinė elemento medžiaga | IfcLabel | String | Guma; Konstrukcinis plienas; Nerūdijantis plienas; Plastikas; Betonas |  | Pildoma, jei tokia savybė aktuali
[12 empty] | VVK.Name | Optional name for use by the participating software systems or users. For some subtypes of [[IfcRoot]] the insertion of the [[Name]] attribute may be required. This would be enforced by a where rule. |  | String
[12 empty] | VVK.Tag | The tag (or label) identifier at the particular instance of a product, e.g. the serial number, or the position number. It is the identifier at the occurrence level. |  | String
Stiprinantis masės sluoksnis | A | CA | UMC |  |  | Surišantis sluoksnis | Dangos ar kitą konstrukciją tvirtinantis sluoksnis, formuojantis pagrindą dangai ar kitai konstrukcijai atremti iš rišikliais surištų ar kitaip apdorotų mišinių. |  | I, f, c, C, o, v, e, r, i, n, g |  | LoG 2 | [7 empty] | SP
[12 empty] | Pset_ConstructionAdministration.SpecificationSectionNumber | Techninės specifikacijos numeris, nurodant projekto dalies žymenį | IfcLabel | String | SA-TS-1.1; SA-TS-C.BA.%CDD1042; T-TS 2.3
[12 empty] | Pset_ElementComponentCommon.PermissiblePavementLoad | Permissible traffic load on the pavement. |  | Real
[12 empty] | Pset_ElementComponentCommon.Status | Elemento būsena | IfcLabel | String | Projektuojamas | Esamas; Ardomas; Remontuojamas; Rekonstruojamas; Projektuojamas
[12 empty] | Pset_ManufacturerTypeInformation.ArticleNumber | Article number or reference that is be applied to a configured product according to a standard scheme for article number definition as defined by the manufacturer. It is often used as the purchasing number. |  | String
[12 empty] | Pset_ManufacturerTypeInformation.Manufacturer | The organization that manufactured and/or assembled the item. |  | String
[12 empty] | Pset_QuantityTakeOff.Area | Elemento plotas, m² | IfcAreaMeasure | Real | 4.2; 0.42
[12 empty] | Pset_QuantityTakeOff.Thickness | The geometric thickness of the object. |  | Real
[12 empty] | Pset_QuantityTakeOff.Volume | Gaminio tūris, m³, 3 dešimtainiai skaitmenys | IfcVolumeMeasure | Real | 80.5; 0.006
[12 empty] | VVK.Colour | Dažomo elemento arba jo išorinės ar vidinės pusės spalva, nurodant spalvyną ir spalvos pavadinimą, jei žinomas | IfcLabel | String | RAL 9003 'Signal white'; NCS S-1005-Y |  | Pildoma, jei tokia savybė aktuali
[12 empty] | VVK.ElementType | The type denotes a particular type that indicates the object further. The use has to be established at the level of instantiable subtypes. In particular it holds the user defined type, if the enumeration of the attribute 'PredefinedType' is set to [[USERDEFINED]]. |  | String
[12 empty] | VVK.Finish | Pagrindinė elemento apdaila | IfcLabel | String | Dažomas milteliniu būdu; Glaistomas, dažomas; Impregnuojamas |  | Pildoma, jei tokia savybė aktuali
[12 empty] | VVK.Material | Pagrindinė elemento medžiaga | IfcLabel | String | Guma; Konstrukcinis plienas; Nerūdijantis plienas; Plastikas; Betonas |  | Pildoma, jei tokia savybė aktuali
[12 empty] | VVK.Name | Optional name for use by the participating software systems or users. For some subtypes of [[IfcRoot]] the insertion of the [[Name]] attribute may be required. This would be enforced by a where rule. |  | String
[12 empty] | VVK.Tag | The tag (or label) identifier at the particular instance of a product, e.g. the serial number, or the position number. It is the identifier at the occurrence level. |  | String
Betono pagrindo sluoksnis | A | CA | %UMC30 |  |  | Betono pagrindo sluoksnis | Kelio ar tako surištasis pagrindo sluoksnis, įrengiamas naudojant mineralinių medžiagų mišinius, surištus cementu (gali būti kartu su hidrauliniais rišikliais) |  | I, f, c, C, o, v, e, r, i, n, g |  | LoG 2 | [7 empty] | SP
[12 empty] | Pset_ConstructionAdministration.SpecificationSectionNumber | Techninės specifikacijos numeris, nurodant projekto dalies žymenį | IfcLabel | String | SA-TS-1.1; SA-TS-C.BA.%CDD1042; T-TS 2.3
[12 empty] | Pset_ElementComponentCommon.PermissiblePavementLoad | Permissible traffic load on the pavement. |  | Real
[12 empty] | Pset_ElementComponentCommon.Status | Elemento būsena | IfcLabel | String | Projektuojamas | Esamas; Ardomas; Remontuojamas; Rekonstruojamas; Projektuojamas
[12 empty] | Pset_ManufacturerTypeInformation.ArticleNumber | Article number or reference that is be applied to a configured product according to a standard scheme for article number definition as defined by the manufacturer. It is often used as the purchasing number. |  | String
[12 empty] | Pset_ManufacturerTypeInformation.Manufacturer | The organization that manufactured and/or assembled the item. |  | String
[12 empty] | Pset_QuantityTakeOff.Area | Elemento plotas, m² | IfcAreaMeasure | Real | 4.2; 0.42
[12 empty] | Pset_QuantityTakeOff.Thickness | The geometric thickness of the object. |  | Real
[12 empty] | Pset_QuantityTakeOff.Volume | Gaminio tūris, m³, 3 dešimtainiai skaitmenys | IfcVolumeMeasure | Real | 80.5; 0.006
[12 empty] | VVK.Colour | Dažomo elemento arba jo išorinės ar vidinės pusės spalva, nurodant spalvyną ir spalvos pavadinimą, jei žinomas | IfcLabel | String | RAL 9003 'Signal white'; NCS S-1005-Y |  | Pildoma, jei tokia savybė aktuali
[12 empty] | VVK.ElementType | The type denotes a particular type that indicates the object further. The use has to be established at the level of instantiable subtypes. In particular it holds the user defined type, if the enumeration of the attribute 'PredefinedType' is set to [[USERDEFINED]]. |  | String
[12 empty] | VVK.Finish | Pagrindinė elemento apdaila | IfcLabel | String | Dažomas milteliniu būdu; Glaistomas, dažomas; Impregnuojamas |  | Pildoma, jei tokia savybė aktuali
[12 empty] | VVK.Material | Pagrindinė elemento medžiaga | IfcLabel | String | Guma; Konstrukcinis plienas; Nerūdijantis plienas; Plastikas; Betonas |  | Pildoma, jei tokia savybė aktuali
[12 empty] | VVK.Name | Optional name for use by the participating software systems or users. For some subtypes of [[IfcRoot]] the insertion of the [[Name]] attribute may be required. This would be enforced by a where rule. |  | String
[12 empty] | VVK.Tag | The tag (or label) identifier at the particular instance of a product, e.g. the serial number, or the position number. It is the identifier at the occurrence level. |  | String
Lauko danga | A | CB | NCA |  |  | Lauko danga | Komponentas, sudarantis viršutinę išorinės erdvės dangą ar dangos konstrukcijos viršutinį sluoksnį. |  | I, f, c, C, o, v, e, r, i, n, g | Paviršius modeliuojamas kaip plokštuma/tūris apytikslio dydžio, formos. Tikslioje vietoje. | LoG 2 | [7 empty] | SP
[12 empty] | Pset_ConstructionAdministration.SpecificationSectionNumber | Techninės specifikacijos numeris, nurodant projekto dalies žymenį | IfcLabel | String | SA-TS-1.1; SA-TS-C.BA.%CDD1042; T-TS 2.3
[12 empty] | Pset_ElementComponentCommon.Status | Elemento būsena | IfcLabel | String | Projektuojamas | Esamas; Ardomas; Remontuojamas; Rekonstruojamas; Projektuojamas
[12 empty] | Pset_ManufacturerTypeInformation.ArticleNumber | Article number or reference that is be applied to a configured product according to a standard scheme for article number definition as defined by the manufacturer. It is often used as the purchasing number. |  | String
[12 empty] | Pset_ManufacturerTypeInformation.Manufacturer | The organization that manufactured and/or assembled the item. |  | String
[12 empty] | Pset_QuantityTakeOff.Area | Elemento plotas, m² | IfcAreaMeasure | Real | 4.2; 0.42
[12 empty] | Pset_QuantityTakeOff.Thickness | The geometric thickness of the object. |  | Real
[12 empty] | Pset_QuantityTakeOff.Volume | Gaminio tūris, m³, 3 dešimtainiai skaitmenys | IfcVolumeMeasure | Real | 80.5; 0.006
[12 empty] | VVK.Colour | Dažomo elemento arba jo išorinės ar vidinės pusės spalva, nurodant spalvyną ir spalvos pavadinimą, jei žinomas | IfcLabel | String | RAL 9003 'Signal white'; NCS S-1005-Y |  | Pildoma, jei tokia savybė aktuali
[12 empty] | VVK.ElementType | The type denotes a particular type that indicates the object further. The use has to be established at the level of instantiable subtypes. In particular it holds the user defined type, if the enumeration of the attribute 'PredefinedType' is set to [[USERDEFINED]]. |  | String
[12 empty] | VVK.Finish | Pagrindinė elemento apdaila | IfcLabel | String | Dažomas milteliniu būdu; Glaistomas, dažomas; Impregnuojamas |  | Pildoma, jei tokia savybė aktuali
[12 empty] | VVK.Material | Pagrindinė elemento medžiaga | IfcLabel | String | Guma; Konstrukcinis plienas; Nerūdijantis plienas; Plastikas; Betonas |  | Pildoma, jei tokia savybė aktuali
[12 empty] | VVK.Name | Optional name for use by the participating software systems or users. For some subtypes of [[IfcRoot]] the insertion of the [[Name]] attribute may be required. This would be enforced by a where rule. |  | String
[12 empty] | VVK.Tag | The tag (or label) identifier at the particular instance of a product, e.g. the serial number, or the position number. It is the identifier at the occurrence level. |  | String
Lauko danga | A | BF | NCA |  |  | Terasos danga | Komponentas, sudarantis viršutinę išorinės erdvės dangą ar dangos konstrukcijos viršutinį sluoksnį. |  | I, f, c, C, o, v, e, r, i, n, g |  | LoG 2 | [7 empty] | SP
[12 empty] | Pset_ConstructionAdministration.SpecificationSectionNumber | Techninės specifikacijos numeris, nurodant projekto dalies žymenį | IfcLabel | String | SA-TS-1.1; SA-TS-C.BA.%CDD1042; T-TS 2.3
[12 empty] | Pset_ElementComponentCommon.Status | Elemento būsena | IfcLabel | String | Projektuojamas | Esamas; Ardomas; Remontuojamas; Rekonstruojamas; Projektuojamas
[12 empty] | Pset_ManufacturerTypeInformation.ArticleNumber | Article number or reference that is be applied to a configured product according to a standard scheme for article number definition as defined by the manufacturer. It is often used as the purchasing number. |  | String
[12 empty] | Pset_ManufacturerTypeInformation.Manufacturer | The organization that manufactured and/or assembled the item. |  | String
[12 empty] | Pset_QuantityTakeOff.Area | Elemento plotas, m² | IfcAreaMeasure | Real | 4.2; 0.42
[12 empty] | Pset_QuantityTakeOff.Thickness | The geometric thickness of the object. |  | Real
[12 empty] | Pset_QuantityTakeOff.Volume | Gaminio tūris, m³, 3 dešimtainiai skaitmenys | IfcVolumeMeasure | Real | 80.5; 0.006
[12 empty] | VVK.Colour | Dažomo elemento arba jo išorinės ar vidinės pusės spalva, nurodant spalvyną ir spalvos pavadinimą, jei žinomas | IfcLabel | String | RAL 9003 'Signal white'; NCS S-1005-Y |  | Pildoma, jei tokia savybė aktuali
[12 empty] | VVK.ElementType | The type denotes a particular type that indicates the object further. The use has to be established at the level of instantiable subtypes. In particular it holds the user defined type, if the enumeration of the attribute 'PredefinedType' is set to [[USERDEFINED]]. |  | String
[12 empty] | VVK.Finish | Pagrindinė elemento apdaila | IfcLabel | String | Dažomas milteliniu būdu; Glaistomas, dažomas; Impregnuojamas |  | Pildoma, jei tokia savybė aktuali
[12 empty] | VVK.Material | Pagrindinė elemento medžiaga | IfcLabel | String | Guma; Konstrukcinis plienas; Nerūdijantis plienas; Plastikas; Betonas |  | Pildoma, jei tokia savybė aktuali
[12 empty] | VVK.Name | Optional name for use by the participating software systems or users. For some subtypes of [[IfcRoot]] the insertion of the [[Name]] attribute may be required. This would be enforced by a where rule. |  | String
[12 empty] | VVK.Tag | The tag (or label) identifier at the particular instance of a product, e.g. the serial number, or the position number. It is the identifier at the occurrence level. |  | String
Lentų danga | A | BF | %NCA70 |  |  | Terasos danga iš lentų | Lauko danga, formuojama iš pailgų elementų, kurie gali būti natūralios ar sintetinės medžiagos. |  | I, f, c, C, o, v, e, r, i, n, g |  | LoG 2 | [7 empty] | SP
[12 empty] | Pset_ConstructionAdministration.SpecificationSectionNumber | Techninės specifikacijos numeris, nurodant projekto dalies žymenį | IfcLabel | String | SA-TS-1.1; SA-TS-C.BA.%CDD1042; T-TS 2.3
[12 empty] | Pset_ElementComponentCommon.Status | Elemento būsena | IfcLabel | String | Projektuojamas | Esamas; Ardomas; Remontuojamas; Rekonstruojamas; Projektuojamas
[12 empty] | Pset_ManufacturerTypeInformation.ArticleNumber | Article number or reference that is be applied to a configured product according to a standard scheme for article number definition as defined by the manufacturer. It is often used as the purchasing number. |  | String
[12 empty] | Pset_ManufacturerTypeInformation.Manufacturer | The organization that manufactured and/or assembled the item. |  | String
[12 empty] | Pset_QuantityTakeOff.Area | Elemento plotas, m² | IfcAreaMeasure | Real | 4.2; 0.42
[12 empty] | Pset_QuantityTakeOff.Thickness | The geometric thickness of the object. |  | Real
[12 empty] | Pset_QuantityTakeOff.Volume | Gaminio tūris, m³, 3 dešimtainiai skaitmenys | IfcVolumeMeasure | Real | 80.5; 0.006
[12 empty] | VVK.Colour | Dažomo elemento arba jo išorinės ar vidinės pusės spalva, nurodant spalvyną ir spalvos pavadinimą, jei žinomas | IfcLabel | String | RAL 9003 'Signal white'; NCS S-1005-Y |  | Pildoma, jei tokia savybė aktuali
[12 empty] | VVK.ElementType | The type denotes a particular type that indicates the object further. The use has to be established at the level of instantiable subtypes. In particular it holds the user defined type, if the enumeration of the attribute 'PredefinedType' is set to [[USERDEFINED]]. |  | String
[12 empty] | VVK.Finish | Pagrindinė elemento apdaila | IfcLabel | String | Dažomas milteliniu būdu; Glaistomas, dažomas; Impregnuojamas |  | Pildoma, jei tokia savybė aktuali
[12 empty] | VVK.Material | Pagrindinė elemento medžiaga | IfcLabel | String | Guma; Konstrukcinis plienas; Nerūdijantis plienas; Plastikas; Betonas |  | Pildoma, jei tokia savybė aktuali
[12 empty] | VVK.Name | Optional name for use by the participating software systems or users. For some subtypes of [[IfcRoot]] the insertion of the [[Name]] attribute may be required. This would be enforced by a where rule. |  | String
[12 empty] | VVK.Tag | The tag (or label) identifier at the particular instance of a product, e.g. the serial number, or the position number. It is the identifier at the occurrence level. |  | String
Augalinė danga | A | AA | NCG |  |  | Eismui skirta augalinė danga | Augalinės medžiagos apdailinis komponentas. |  | I, f, c, C, o, v, e, r, i, n, g |  | LoG 2 | [7 empty] | SP
[12 empty] | Pset_ConstructionAdministration.SpecificationSectionNumber | Techninės specifikacijos numeris, nurodant projekto dalies žymenį | IfcLabel | String | SA-TS-1.1; SA-TS-C.BA.%CDD1042; T-TS 2.3
[12 empty] | Pset_ElementComponentCommon.PermissiblePavementLoad | Permissible traffic load on the pavement. |  | Real
[12 empty] | Pset_ElementComponentCommon.Status | Elemento būsena | IfcLabel | String | Projektuojamas | Esamas; Ardomas; Remontuojamas; Rekonstruojamas; Projektuojamas
[12 empty] | Pset_ManufacturerTypeInformation.ArticleNumber | Article number or reference that is be applied to a configured product according to a standard scheme for article number definition as defined by the manufacturer. It is often used as the purchasing number. |  | String
[12 empty] | Pset_ManufacturerTypeInformation.Manufacturer | The organization that manufactured and/or assembled the item. |  | String
[12 empty] | Pset_QuantityTakeOff.Area | Elemento plotas, m² | IfcAreaMeasure | Real | 4.2; 0.42
[12 empty] | Pset_QuantityTakeOff.Thickness | The geometric thickness of the object. |  | Real
[12 empty] | Pset_QuantityTakeOff.Volume | Gaminio tūris, m³, 3 dešimtainiai skaitmenys | IfcVolumeMeasure | Real | 80.5; 0.006
[12 empty] | Pset_ServiceLifeFactors.OutdoorEnvironment | Elemento aplinkos agresyvumo klasė | IfcLabel | String | XC3; XC6; XO; XC1 |  | Jei taikoma
[12 empty] | VVK.Colour | Dažomo elemento arba jo išorinės ar vidinės pusės spalva, nurodant spalvyną ir spalvos pavadinimą, jei žinomas | IfcLabel | String | RAL 9003 'Signal white'; NCS S-1005-Y |  | Pildoma, jei tokia savybė aktuali
[12 empty] | VVK.ElementType | The type denotes a particular type that indicates the object further. The use has to be established at the level of instantiable subtypes. In particular it holds the user defined type, if the enumeration of the attribute 'PredefinedType' is set to [[USERDEFINED]]. |  | String
[12 empty] | VVK.Finish | Pagrindinė elemento apdaila | IfcLabel | String | Dažomas milteliniu būdu; Glaistomas, dažomas; Impregnuojamas |  | Pildoma, jei tokia savybė aktuali
[12 empty] | VVK.Material | Pagrindinė elemento medžiaga | IfcLabel | String | Guma; Konstrukcinis plienas; Nerūdijantis plienas; Plastikas; Betonas |  | Pildoma, jei tokia savybė aktuali
[12 empty] | VVK.Name | Optional name for use by the participating software systems or users. For some subtypes of [[IfcRoot]] the insertion of the [[Name]] attribute may be required. This would be enforced by a where rule. |  | String
[12 empty] | VVK.Tag | The tag (or label) identifier at the particular instance of a product, e.g. the serial number, or the position number. It is the identifier at the occurrence level. |  | String
Augalinė danga | A | CF | NCG |  |  | Augalinė danga | Augalinės medžiagos apdailinis komponentas. |  | I, f, c, C, o, v, e, r, i, n, g |  | LoG 2 | [7 empty] | SP
[12 empty] | Pset_ConstructionAdministration.SpecificationSectionNumber | Techninės specifikacijos numeris, nurodant projekto dalies žymenį | IfcLabel | String | SA-TS-1.1; SA-TS-C.BA.%CDD1042; T-TS 2.3
[12 empty] | Pset_ElementComponentCommon.Status | Elemento būsena | IfcLabel | String | Projektuojamas | Esamas; Ardomas; Remontuojamas; Rekonstruojamas; Projektuojamas
[12 empty] | Pset_ManufacturerTypeInformation.ArticleNumber | Article number or reference that is be applied to a configured product according to a standard scheme for article number definition as defined by the manufacturer. It is often used as the purchasing number. |  | String
[12 empty] | Pset_ManufacturerTypeInformation.Manufacturer | The organization that manufactured and/or assembled the item. |  | String
[12 empty] | Pset_QuantityTakeOff.Area | Elemento plotas, m² | IfcAreaMeasure | Real | 4.2; 0.42
[12 empty] | Pset_QuantityTakeOff.Thickness | The geometric thickness of the object. |  | Real
[12 empty] | Pset_QuantityTakeOff.Volume | Gaminio tūris, m³, 3 dešimtainiai skaitmenys | IfcVolumeMeasure | Real | 80.5; 0.006
[12 empty] | VVK.ElementType | The type denotes a particular type that indicates the object further. The use has to be established at the level of instantiable subtypes. In particular it holds the user defined type, if the enumeration of the attribute 'PredefinedType' is set to [[USERDEFINED]]. |  | String
[12 empty] | VVK.Material | Pagrindinė elemento medžiaga | IfcLabel | String | Guma; Konstrukcinis plienas; Nerūdijantis plienas; Plastikas; Betonas |  | Pildoma, jei tokia savybė aktuali
[12 empty] | VVK.Name | Optional name for use by the participating software systems or users. For some subtypes of [[IfcRoot]] the insertion of the [[Name]] attribute may be required. This would be enforced by a where rule. |  | String
[12 empty] | VVK.Tag | The tag (or label) identifier at the particular instance of a product, e.g. the serial number, or the position number. It is the identifier at the occurrence level. |  | String
Pagrindo sluoksnis | A | CA | ULA |  |  | Pagrindas | Konstrukcinis komponentas, kuris perima apkrovas nuo statinio ir jas paskirsto į pagrindą ir kurio forma atitinka sluoksnį, užpildytą sutankinta, surišta ar laisvai suberta medžiaga. |  | I, f, c, C, o, v, e, r, i, n, g |  | LoG 2 | [7 empty] | SP
[12 empty] | Pset_ConstructionAdministration.SpecificationSectionNumber | Techninės specifikacijos numeris, nurodant projekto dalies žymenį | IfcLabel | String | SA-TS-1.1; SA-TS-C.BA.%CDD1042; T-TS 2.3
[12 empty] | Pset_ElementComponentCommon.PermissiblePavementLoad | Permissible traffic load on the pavement. |  | Real
[12 empty] | Pset_ElementComponentCommon.Status | Elemento būsena | IfcLabel | String | Projektuojamas | Esamas; Ardomas; Remontuojamas; Rekonstruojamas; Projektuojamas
[12 empty] | Pset_ManufacturerTypeInformation.ArticleNumber | Article number or reference that is be applied to a configured product according to a standard scheme for article number definition as defined by the manufacturer. It is often used as the purchasing number. |  | String
[12 empty] | Pset_ManufacturerTypeInformation.Manufacturer | The organization that manufactured and/or assembled the item. |  | String
[12 empty] | Pset_QuantityTakeOff.Area | Elemento plotas, m² | IfcAreaMeasure | Real | 4.2; 0.42
[12 empty] | Pset_QuantityTakeOff.Thickness | The geometric thickness of the object. |  | Real
[12 empty] | Pset_QuantityTakeOff.Volume | Gaminio tūris, m³, 3 dešimtainiai skaitmenys | IfcVolumeMeasure | Real | 80.5; 0.006
[12 empty] | VVK.ElementType | The type denotes a particular type that indicates the object further. The use has to be established at the level of instantiable subtypes. In particular it holds the user defined type, if the enumeration of the attribute 'PredefinedType' is set to [[USERDEFINED]]. |  | String
[12 empty] | VVK.Material | Pagrindinė elemento medžiaga | IfcLabel | String | Guma; Konstrukcinis plienas; Nerūdijantis plienas; Plastikas; Betonas |  | Pildoma, jei tokia savybė aktuali
[12 empty] | VVK.Name | Optional name for use by the participating software systems or users. For some subtypes of [[IfcRoot]] the insertion of the [[Name]] attribute may be required. This would be enforced by a where rule. |  | String
[12 empty] | VVK.Tag | The tag (or label) identifier at the particular instance of a product, e.g. the serial number, or the position number. It is the identifier at the occurrence level. |  | String
Pasluoksnis | A | CA | %ULA20 |  |  | Pasluoksnis | Kintamo storio šaligatvio ar tako apatinis išlyginamasis, paruošiamasis sluoksnis, skirtas trinkelių, plytelių, akmenų dangai ant viršaus kloti. |  | I, f, c, C, o, v, e, r, i, n, g |  | LoG 2 | [7 empty] | SP
[12 empty] | Pset_ConstructionAdministration.SpecificationSectionNumber | Techninės specifikacijos numeris, nurodant projekto dalies žymenį | IfcLabel | String | SA-TS-1.1; SA-TS-C.BA.%CDD1042; T-TS 2.3
[12 empty] | Pset_ElementComponentCommon.PermissiblePavementLoad | Permissible traffic load on the pavement. |  | Real
[12 empty] | Pset_ElementComponentCommon.Status | Elemento būsena | IfcLabel | String | Projektuojamas | Esamas; Ardomas; Remontuojamas; Rekonstruojamas; Projektuojamas
[12 empty] | Pset_ManufacturerTypeInformation.ArticleNumber | Article number or reference that is be applied to a configured product according to a standard scheme for article number definition as defined by the manufacturer. It is often used as the purchasing number. |  | String
[12 empty] | Pset_ManufacturerTypeInformation.Manufacturer | The organization that manufactured and/or assembled the item. |  | String
[12 empty] | Pset_QuantityTakeOff.Area | Elemento plotas, m² | IfcAreaMeasure | Real | 4.2; 0.42
[12 empty] | Pset_QuantityTakeOff.Thickness | The geometric thickness of the object. |  | Real
[12 empty] | Pset_QuantityTakeOff.Volume | Gaminio tūris, m³, 3 dešimtainiai skaitmenys | IfcVolumeMeasure | Real | 80.5; 0.006
[12 empty] | VVK.ElementType | The type denotes a particular type that indicates the object further. The use has to be established at the level of instantiable subtypes. In particular it holds the user defined type, if the enumeration of the attribute 'PredefinedType' is set to [[USERDEFINED]]. |  | String
[12 empty] | VVK.Material | Pagrindinė elemento medžiaga | IfcLabel | String | Guma; Konstrukcinis plienas; Nerūdijantis plienas; Plastikas; Betonas |  | Pildoma, jei tokia savybė aktuali
[12 empty] | VVK.Name | Optional name for use by the participating software systems or users. For some subtypes of [[IfcRoot]] the insertion of the [[Name]] attribute may be required. This would be enforced by a where rule. |  | String
[12 empty] | VVK.Tag | The tag (or label) identifier at the particular instance of a product, e.g. the serial number, or the position number. It is the identifier at the occurrence level. |  | String
Pagrindo sluoksnis iš biriųjų medžiagų | A | CA | %ULA30 |  |  | Pagrindas iš biriųjų medžiagu | Apkrovas paskirstantis pagrindo sluoksnis, sudarytas iš nesurištųjų biriųjų medžiagų. |  | I, f, c, C, o, v, e, r, i, n, g |  | LoG 2 | [7 empty] | SP
[12 empty] | Pset_ConstructionAdministration.SpecificationSectionNumber | Techninės specifikacijos numeris, nurodant projekto dalies žymenį | IfcLabel | String | SA-TS-1.1; SA-TS-C.BA.%CDD1042; T-TS 2.3
[12 empty] | Pset_ElementComponentCommon.PermissiblePavementLoad | Permissible traffic load on the pavement. |  | Real
[12 empty] | Pset_ElementComponentCommon.Status | Elemento būsena | IfcLabel | String | Projektuojamas | Esamas; Ardomas; Remontuojamas; Rekonstruojamas; Projektuojamas
[12 empty] | Pset_ManufacturerTypeInformation.ArticleNumber | Article number or reference that is be applied to a configured product according to a standard scheme for article number definition as defined by the manufacturer. It is often used as the purchasing number. |  | String
[12 empty] | Pset_ManufacturerTypeInformation.Manufacturer | The organization that manufactured and/or assembled the item. |  | String
[12 empty] | Pset_QuantityTakeOff.Area | Elemento plotas, m² | IfcAreaMeasure | Real | 4.2; 0.42
[12 empty] | Pset_QuantityTakeOff.Thickness | The geometric thickness of the object. |  | Real
[12 empty] | Pset_QuantityTakeOff.Volume | Gaminio tūris, m³, 3 dešimtainiai skaitmenys | IfcVolumeMeasure | Real | 80.5; 0.006
[12 empty] | VVK.ElementType | The type denotes a particular type that indicates the object further. The use has to be established at the level of instantiable subtypes. In particular it holds the user defined type, if the enumeration of the attribute 'PredefinedType' is set to [[USERDEFINED]]. |  | String
[12 empty] | VVK.Material | Pagrindinė elemento medžiaga | IfcLabel | String | Guma; Konstrukcinis plienas; Nerūdijantis plienas; Plastikas; Betonas |  | Pildoma, jei tokia savybė aktuali
[12 empty] | VVK.Name | Optional name for use by the participating software systems or users. For some subtypes of [[IfcRoot]] the insertion of the [[Name]] attribute may be required. This would be enforced by a where rule. |  | String
[12 empty] | VVK.Tag | The tag (or label) identifier at the particular instance of a product, e.g. the serial number, or the position number. It is the identifier at the occurrence level. |  | String
Šalčiui nejautrių medžiagų sluoksnis | A | CA | %ULA32 |  |  | ŠAS pagrindas | Vandeniui pralaidus ir šalčiui atsparių medžiagų pagrindo sluoksnis be rišiklių. |  | I, f, c, C, o, v, e, r, i, n, g |  | LoG 2 | [7 empty] | SP
[12 empty] | Pset_ConstructionAdministration.SpecificationSectionNumber | Techninės specifikacijos numeris, nurodant projekto dalies žymenį | IfcLabel | String | SA-TS-1.1; SA-TS-C.BA.%CDD1042; T-TS 2.3
[12 empty] | Pset_ElementComponentCommon.PermissiblePavementLoad | Permissible traffic load on the pavement. |  | Real
[12 empty] | Pset_ElementComponentCommon.Status | Elemento būsena | IfcLabel | String | Projektuojamas | Esamas; Ardomas; Remontuojamas; Rekonstruojamas; Projektuojamas
[12 empty] | Pset_ManufacturerTypeInformation.ArticleNumber | Article number or reference that is be applied to a configured product according to a standard scheme for article number definition as defined by the manufacturer. It is often used as the purchasing number. |  | String
[12 empty] | Pset_ManufacturerTypeInformation.Manufacturer | The organization that manufactured and/or assembled the item. |  | String
[12 empty] | Pset_QuantityTakeOff.Area | Elemento plotas, m² | IfcAreaMeasure | Real | 4.2; 0.42
[12 empty] | Pset_QuantityTakeOff.Thickness | The geometric thickness of the object. |  | Real
[12 empty] | Pset_QuantityTakeOff.Volume | Gaminio tūris, m³, 3 dešimtainiai skaitmenys | IfcVolumeMeasure | Real | 80.5; 0.006
[12 empty] | VVK.ElementType | The type denotes a particular type that indicates the object further. The use has to be established at the level of instantiable subtypes. In particular it holds the user defined type, if the enumeration of the attribute 'PredefinedType' is set to [[USERDEFINED]]. |  | String
[12 empty] | VVK.Material | Pagrindinė elemento medžiaga | IfcLabel | String | Guma; Konstrukcinis plienas; Nerūdijantis plienas; Plastikas; Betonas |  | Pildoma, jei tokia savybė aktuali
[12 empty] | VVK.Name | Optional name for use by the participating software systems or users. For some subtypes of [[IfcRoot]] the insertion of the [[Name]] attribute may be required. This would be enforced by a where rule. |  | String
[12 empty] | VVK.Tag | The tag (or label) identifier at the particular instance of a product, e.g. the serial number, or the position number. It is the identifier at the occurrence level. |  | String
Medis | A | RA | TRA |  |  | Medis | Daugiametis augalas, kuris užauga iki ne mažiau kaip 3 m aukščio, turintis aiškų pagrindinį sumedėjusį stiebą ir šaknis. Antžeminę medžio dalį sudaro liemuo ir šakos su lapais. |  | IfcGeographicElement, IfcGeographicElementType |  | LoG 2 | [7 empty] | SP
[12 empty] | Pset_ConstructionAdministration.SpecificationSectionNumber | Techninės specifikacijos numeris, nurodant projekto dalies žymenį | IfcLabel | String | SA-TS-1.1; SA-TS-C.BA.%CDD1042; T-TS 2.3
[12 empty] | Pset_ElementComponentCommon.Status | Elemento būsena | IfcLabel | String | Projektuojamas | Esamas; Ardomas; Remontuojamas; Rekonstruojamas; Projektuojamas
[12 empty] | Pset_ManufacturerTypeInformation.ArticleNumber | Article number or reference that is be applied to a configured product according to a standard scheme for article number definition as defined by the manufacturer. It is often used as the purchasing number. |  | String
[12 empty] | Pset_ManufacturerTypeInformation.Manufacturer | The organization that manufactured and/or assembled the item. |  | String
[12 empty] | Pset_QuantityTakeOff.Diameter | Gaminio diametras |  | Real | 600; 0.6 |  | Jei taikomas
[12 empty] | Pset_QuantityTakeOff.Height | Characteristic height |  | Real
[12 empty] | Pset_ServiceLifeFactors.OutdoorEnvironment | Elemento aplinkos agresyvumo klasė | IfcLabel | String | XC3; XC6; XO; XC1 |  | Jei taikoma
[12 empty] | Pset_VegetationCommon.BotanicalName | Formal scientific name conforming to the International Code of Nomenclature for algae, fungi, and plants (ICN) |  | String
[12 empty] | Pset_VegetationCommon.LocalName | The local name that the plant is known as. |  | String
[12 empty] | VVK.ElementType | The type denotes a particular type that indicates the object further. The use has to be established at the level of instantiable subtypes. In particular it holds the user defined type, if the enumeration of the attribute 'PredefinedType' is set to [[USERDEFINED]]. |  | String
[12 empty] | VVK.Name | Optional name for use by the participating software systems or users. For some subtypes of [[IfcRoot]] the insertion of the [[Name]] attribute may be required. This would be enforced by a where rule. |  | String
[12 empty] | VVK.Tag | The tag (or label) identifier at the particular instance of a product, e.g. the serial number, or the position number. It is the identifier at the occurrence level. |  | String
Krūmas | A | RA | TRB |  |  | Krūmas | Daugiametis augalas su keliais ar keliolika maždaug vienodo storumo sumedėjusių, nuo žemės paviršiaus arba arti jo išsišakojusių stiebų. |  | IfcGeographicElement, IfcGeographicElementType |  | LoG 2 | [7 empty] | SP
[12 empty] | Pset_ConstructionAdministration.SpecificationSectionNumber | Techninės specifikacijos numeris, nurodant projekto dalies žymenį | IfcLabel | String | SA-TS-1.1; SA-TS-C.BA.%CDD1042; T-TS 2.3
[12 empty] | Pset_ElementComponentCommon.Status | Elemento būsena | IfcLabel | String | Projektuojamas | Esamas; Ardomas; Remontuojamas; Rekonstruojamas; Projektuojamas
[12 empty] | Pset_ManufacturerTypeInformation.ArticleNumber | Article number or reference that is be applied to a configured product according to a standard scheme for article number definition as defined by the manufacturer. It is often used as the purchasing number. |  | String
[12 empty] | Pset_ManufacturerTypeInformation.Manufacturer | The organization that manufactured and/or assembled the item. |  | String
[12 empty] | Pset_QuantityTakeOff.Diameter | Gaminio diametras |  | Real | 600; 0.6 |  | Jei taikomas
[12 empty] | Pset_QuantityTakeOff.Height | Characteristic height |  | Real
[12 empty] | Pset_ServiceLifeFactors.OutdoorEnvironment | Elemento aplinkos agresyvumo klasė | IfcLabel | String | XC3; XC6; XO; XC1 |  | Jei taikoma
[12 empty] | Pset_VegetationCommon.BotanicalName | Formal scientific name conforming to the International Code of Nomenclature for algae, fungi, and plants (ICN) |  | String
[12 empty] | Pset_VegetationCommon.LocalName | The local name that the plant is known as. |  | String
[12 empty] | VVK.ElementType | The type denotes a particular type that indicates the object further. The use has to be established at the level of instantiable subtypes. In particular it holds the user defined type, if the enumeration of the attribute 'PredefinedType' is set to [[USERDEFINED]]. |  | String
[12 empty] | VVK.Name | Optional name for use by the participating software systems or users. For some subtypes of [[IfcRoot]] the insertion of the [[Name]] attribute may be required. This would be enforced by a where rule. |  | String
[12 empty] | VVK.Tag | The tag (or label) identifier at the particular instance of a product, e.g. the serial number, or the position number. It is the identifier at the occurrence level. |  | String
Žolė | A | RA | TRD |  |  | Žolė | Augalas, kuris nėra sumedėjęs arba yra nereikšmingai sumedėjęs. |  | IfcCovering |  | LoG 2 | [7 empty] | SP
[12 empty] | Pset_ConstructionAdministration.SpecificationSectionNumber | Techninės specifikacijos numeris, nurodant projekto dalies žymenį | IfcLabel | String | SA-TS-1.1; SA-TS-C.BA.%CDD1042; T-TS 2.3
[12 empty] | Pset_ElementComponentCommon.Status | Elemento būsena | IfcLabel | String | Projektuojamas | Esamas; Ardomas; Remontuojamas; Rekonstruojamas; Projektuojamas
[12 empty] | Pset_ManufacturerTypeInformation.ArticleNumber | Article number or reference that is be applied to a configured product according to a standard scheme for article number definition as defined by the manufacturer. It is often used as the purchasing number. |  | String
[12 empty] | Pset_ManufacturerTypeInformation.Manufacturer | The organization that manufactured and/or assembled the item. |  | String
[12 empty] | Pset_QuantityTakeOff.Area | Elemento plotas, m² | IfcAreaMeasure | Real | 4.2; 0.42
[12 empty] | Pset_QuantityTakeOff.Thickness | The geometric thickness of the object. |  | Real
[12 empty] | Pset_QuantityTakeOff.Volume | Gaminio tūris, m³, 3 dešimtainiai skaitmenys | IfcVolumeMeasure | Real | 80.5; 0.006
[12 empty] | Pset_ServiceLifeFactors.OutdoorEnvironment | Elemento aplinkos agresyvumo klasė | IfcLabel | String | XC3; XC6; XO; XC1 |  | Jei taikoma
[12 empty] | Pset_VegetationCommon.BotanicalName | Formal scientific name conforming to the International Code of Nomenclature for algae, fungi, and plants (ICN) |  | String
[12 empty] | Pset_VegetationCommon.LocalName | The local name that the plant is known as. |  | String
[12 empty] | VVK.ElementType | The type denotes a particular type that indicates the object further. The use has to be established at the level of instantiable subtypes. In particular it holds the user defined type, if the enumeration of the attribute 'PredefinedType' is set to [[USERDEFINED]]. |  | String
[12 empty] | VVK.Name | Optional name for use by the participating software systems or users. For some subtypes of [[IfcRoot]] the insertion of the [[Name]] attribute may be required. This would be enforced by a where rule. |  | String
Baldas | S | RB | CLC |  |  | Atsisėdimas | Atviras stacionarus komponentas skirtas atsisėsti ar atsigulti. |  | IfcFurniture, IfcFurnitureType |  | LoG 2 | [7 empty] | SP
[12 empty] | Pset_ConstructionAdministration.SpecificationSectionNumber | Techninės specifikacijos numeris, nurodant projekto dalies žymenį | IfcLabel | String | SA-TS-1.1; SA-TS-C.BA.%CDD1042; T-TS 2.3
[12 empty] | Pset_ElementComponentCommon.Status | Elemento būsena | IfcLabel | String | Projektuojamas | Esamas; Ardomas; Remontuojamas; Rekonstruojamas; Projektuojamas
[12 empty] | Pset_ManufacturerTypeInformation.ArticleNumber | Article number or reference that is be applied to a configured product according to a standard scheme for article number definition as defined by the manufacturer. It is often used as the purchasing number. |  | String
[12 empty] | Pset_ManufacturerTypeInformation.Manufacturer | The organization that manufactured and/or assembled the item. |  | String
[12 empty] | Pset_QuantityTakeOff.Height | Characteristic height |  | Real
[12 empty] | Pset_QuantityTakeOff.Length | Gaminio ilgis, mm (0 dešimtainių skaitmenų) arba m (3 dešimtainiai skaitmenys) | IfcLengthMeasure | Real | 1600; 1.6 |  | Žr. IFC ilgio, pločio ir aukščio apibrėžimus
[12 empty] | Pset_QuantityTakeOff.Width | Gaminio plotis, mm (0 dešimtainių skaitmenų) arba m (3 dešimtainiai skaitmenys) | IfcLengthMeasure | Real | 120; 0.8 |  | Žr. IFC ilgio, pločio ir aukščio apibrėžimus
[12 empty] | Pset_ServiceLifeFactors.OutdoorEnvironment | Elemento aplinkos agresyvumo klasė | IfcLabel | String | XC3; XC6; XO; XC1 |  | Jei taikoma
[12 empty] | VVK.Colour | Dažomo elemento arba jo išorinės ar vidinės pusės spalva, nurodant spalvyną ir spalvos pavadinimą, jei žinomas | IfcLabel | String | RAL 9003 'Signal white'; NCS S-1005-Y |  | Pildoma, jei tokia savybė aktuali
[12 empty] | VVK.ElementType | The type denotes a particular type that indicates the object further. The use has to be established at the level of instantiable subtypes. In particular it holds the user defined type, if the enumeration of the attribute 'PredefinedType' is set to [[USERDEFINED]]. |  | String
[12 empty] | VVK.Finish | Pagrindinė elemento apdaila | IfcLabel | String | Dažomas milteliniu būdu; Glaistomas, dažomas; Impregnuojamas |  | Pildoma, jei tokia savybė aktuali
[12 empty] | VVK.Material | Pagrindinė elemento medžiaga | IfcLabel | String | Guma; Konstrukcinis plienas; Nerūdijantis plienas; Plastikas; Betonas |  | Pildoma, jei tokia savybė aktuali
[12 empty] | VVK.Name | Optional name for use by the participating software systems or users. For some subtypes of [[IfcRoot]] the insertion of the [[Name]] attribute may be required. This would be enforced by a where rule. |  | String
Konteineris | S | RA | CNA |  |  | Pakeltos lysvės | Kilnojamas kaupimo komponentas medžiagoms laikyti ar žmonėms būti. |  | IfcFurniture, IfcFurnitureType |  | LoG 2 | [7 empty] | SP
[12 empty] | Pset_ConstructionAdministration.SpecificationSectionNumber | Techninės specifikacijos numeris, nurodant projekto dalies žymenį | IfcLabel | String | SA-TS-1.1; SA-TS-C.BA.%CDD1042; T-TS 2.3
[12 empty] | Pset_ElementComponentCommon.Status | Elemento būsena | IfcLabel | String | Projektuojamas | Esamas; Ardomas; Remontuojamas; Rekonstruojamas; Projektuojamas
[12 empty] | Pset_ManufacturerTypeInformation.ArticleNumber | Article number or reference that is be applied to a configured product according to a standard scheme for article number definition as defined by the manufacturer. It is often used as the purchasing number. |  | String
[12 empty] | Pset_ManufacturerTypeInformation.Manufacturer | The organization that manufactured and/or assembled the item. |  | String
[12 empty] | Pset_QuantityTakeOff.Height | Characteristic height |  | Real
[12 empty] | Pset_QuantityTakeOff.Length | Gaminio ilgis, mm (0 dešimtainių skaitmenų) arba m (3 dešimtainiai skaitmenys) | IfcLengthMeasure | Real | 1600; 1.6 |  | Žr. IFC ilgio, pločio ir aukščio apibrėžimus
[12 empty] | Pset_QuantityTakeOff.Volume | Gaminio tūris, m³, 3 dešimtainiai skaitmenys | IfcVolumeMeasure | Real | 80.5; 0.006
[12 empty] | Pset_QuantityTakeOff.Width | Gaminio plotis, mm (0 dešimtainių skaitmenų) arba m (3 dešimtainiai skaitmenys) | IfcLengthMeasure | Real | 120; 0.8 |  | Žr. IFC ilgio, pločio ir aukščio apibrėžimus
[12 empty] | Pset_ServiceLifeFactors.OutdoorEnvironment | Elemento aplinkos agresyvumo klasė | IfcLabel | String | XC3; XC6; XO; XC1 |  | Jei taikoma
[12 empty] | VVK.Colour | Dažomo elemento arba jo išorinės ar vidinės pusės spalva, nurodant spalvyną ir spalvos pavadinimą, jei žinomas | IfcLabel | String | RAL 9003 'Signal white'; NCS S-1005-Y |  | Pildoma, jei tokia savybė aktuali
[12 empty] | VVK.ElementType | The type denotes a particular type that indicates the object further. The use has to be established at the level of instantiable subtypes. In particular it holds the user defined type, if the enumeration of the attribute 'PredefinedType' is set to [[USERDEFINED]]. |  | String
[12 empty] | VVK.Finish | Pagrindinė elemento apdaila | IfcLabel | String | Dažomas milteliniu būdu; Glaistomas, dažomas; Impregnuojamas |  | Pildoma, jei tokia savybė aktuali
[12 empty] | VVK.Material | Pagrindinė elemento medžiaga | IfcLabel | String | Guma; Konstrukcinis plienas; Nerūdijantis plienas; Plastikas; Betonas |  | Pildoma, jei tokia savybė aktuali
[12 empty] | VVK.Name | Optional name for use by the participating software systems or users. For some subtypes of [[IfcRoot]] the insertion of the [[Name]] attribute may be required. This would be enforced by a where rule. |  | String
[12 empty] | VVK.Tag | The tag (or label) identifier at the particular instance of a product, e.g. the serial number, or the position number. It is the identifier at the occurrence level. |  | String
Apsauginis turėklas | B | %CL10 | FQD |  |  | Apsauginis turėklas | Prevencinis komponentas, saugantis nuo iškritimo ar susidūrimo. |  | IfcRailing, IfcRailingType |  | LoG 2 | [7 empty] | SP
[12 empty] | Pset_ConstructionAdministration.SpecificationSectionNumber | Techninės specifikacijos numeris, nurodant projekto dalies žymenį | IfcLabel | String | SA-TS-1.1; SA-TS-C.BA.%CDD1042; T-TS 2.3
[12 empty] | Pset_ElementComponentCommon.Status | Elemento būsena | IfcLabel | String | Projektuojamas | Esamas; Ardomas; Remontuojamas; Rekonstruojamas; Projektuojamas
[12 empty] | Pset_ManufacturerTypeInformation.ArticleNumber | Article number or reference that is be applied to a configured product according to a standard scheme for article number definition as defined by the manufacturer. It is often used as the purchasing number. |  | String
[12 empty] | Pset_ManufacturerTypeInformation.Manufacturer | The organization that manufactured and/or assembled the item. |  | String
[12 empty] | Pset_QuantityTakeOff.Area | Elemento plotas, m² | IfcAreaMeasure | Real | 4.2; 0.42
[12 empty] | Pset_QuantityTakeOff.Height | Characteristic height |  | Real
[12 empty] | Pset_QuantityTakeOff.Width | Gaminio plotis, mm (0 dešimtainių skaitmenų) arba m (3 dešimtainiai skaitmenys) | IfcLengthMeasure | Real | 120; 0.8 |  | Žr. IFC ilgio, pločio ir aukščio apibrėžimus
[12 empty] | Pset_ServiceLifeFactors.OutdoorEnvironment | Elemento aplinkos agresyvumo klasė | IfcLabel | String | XC3; XC6; XO; XC1 |  | Jei taikoma
[12 empty] | VVK.Colour | Dažomo elemento arba jo išorinės ar vidinės pusės spalva, nurodant spalvyną ir spalvos pavadinimą, jei žinomas | IfcLabel | String | RAL 9003 'Signal white'; NCS S-1005-Y |  | Pildoma, jei tokia savybė aktuali
[12 empty] | VVK.ElementType | The type denotes a particular type that indicates the object further. The use has to be established at the level of instantiable subtypes. In particular it holds the user defined type, if the enumeration of the attribute 'PredefinedType' is set to [[USERDEFINED]]. |  | String
[12 empty] | VVK.Finish | Pagrindinė elemento apdaila | IfcLabel | String | Dažomas milteliniu būdu; Glaistomas, dažomas; Impregnuojamas |  | Pildoma, jei tokia savybė aktuali
[12 empty] | VVK.Material | Pagrindinė elemento medžiaga | IfcLabel | String | Guma; Konstrukcinis plienas; Nerūdijantis plienas; Plastikas; Betonas |  | Pildoma, jei tokia savybė aktuali
[12 empty] | VVK.Name | Optional name for use by the participating software systems or users. For some subtypes of [[IfcRoot]] the insertion of the [[Name]] attribute may be required. This would be enforced by a where rule. |  | String
[12 empty] | VVK.Tag | The tag (or label) identifier at the particular instance of a product, e.g. the serial number, or the position number. It is the identifier at the occurrence level. |  | String
Grotelės | G | %JD10 | NAC |  |  | Horizontalios grotelės | Užpildantis komponentas, praleidžiantis skysčius. |  |  |  | LoG 2 | [7 empty] | SP
[12 empty] | Pset_ConstructionAdministration.SpecificationSectionNumber | Techninės specifikacijos numeris, nurodant projekto dalies žymenį | IfcLabel | String | SA-TS-1.1; SA-TS-C.BA.%CDD1042; T-TS 2.3
[12 empty] | Pset_ElementComponentCommon.Status | Elemento būsena | IfcLabel | String | Projektuojamas | Esamas; Ardomas; Remontuojamas; Rekonstruojamas; Projektuojamas
[12 empty] | Pset_ManufacturerTypeInformation.ArticleNumber | Article number or reference that is be applied to a configured product according to a standard scheme for article number definition as defined by the manufacturer. It is often used as the purchasing number. |  | String
[12 empty] | Pset_ManufacturerTypeInformation.Manufacturer | The organization that manufactured and/or assembled the item. |  | String
[12 empty] | Pset_QuantityTakeOff.Area | Elemento plotas, m² | IfcAreaMeasure | Real | 4.2; 0.42
[12 empty] | Pset_QuantityTakeOff.Height | Characteristic height |  | Real
[12 empty] | Pset_QuantityTakeOff.Width | Gaminio plotis, mm (0 dešimtainių skaitmenų) arba m (3 dešimtainiai skaitmenys) | IfcLengthMeasure | Real | 120; 0.8 |  | Žr. IFC ilgio, pločio ir aukščio apibrėžimus
[12 empty] | VVK.Colour | Dažomo elemento arba jo išorinės ar vidinės pusės spalva, nurodant spalvyną ir spalvos pavadinimą, jei žinomas | IfcLabel | String | RAL 9003 'Signal white'; NCS S-1005-Y |  | Pildoma, jei tokia savybė aktuali
[12 empty] | VVK.ElementType | The type denotes a particular type that indicates the object further. The use has to be established at the level of instantiable subtypes. In particular it holds the user defined type, if the enumeration of the attribute 'PredefinedType' is set to [[USERDEFINED]]. |  | String
[12 empty] | VVK.Finish | Pagrindinė elemento apdaila | IfcLabel | String | Dažomas milteliniu būdu; Glaistomas, dažomas; Impregnuojamas |  | Pildoma, jei tokia savybė aktuali
[12 empty] | VVK.Material | Pagrindinė elemento medžiaga | IfcLabel | String | Guma; Konstrukcinis plienas; Nerūdijantis plienas; Plastikas; Betonas |  | Pildoma, jei tokia savybė aktuali
[12 empty] | VVK.Name | Optional name for use by the participating software systems or users. For some subtypes of [[IfcRoot]] the insertion of the [[Name]] attribute may be required. This would be enforced by a where rule. |  | String
VVK.RelatedDrawing
[12 empty] | VVK.Tag | The tag (or label) identifier at the particular instance of a product, e.g. the serial number, or the position number. It is the identifier at the occurrence level. |  | String
Konteineris | S | RB | CNA |  |  | Talpa kitiekms objektams | Kilnojamas kaupimo komponentas medžiagoms laikyti ar žmonėms būti. |  | IfcFurniture, IfcFurnitureType |  | LoG 2 | [7 empty] | SP
[12 empty] | Pset_ConstructionAdministration.SpecificationSectionNumber | Techninės specifikacijos numeris, nurodant projekto dalies žymenį | IfcLabel | String | SA-TS-1.1; SA-TS-C.BA.%CDD1042; T-TS 2.3
[12 empty] | Pset_ElementComponentCommon.Status | Elemento būsena | IfcLabel | String | Projektuojamas | Esamas; Ardomas; Remontuojamas; Rekonstruojamas; Projektuojamas
[12 empty] | Pset_ManufacturerTypeInformation.ArticleNumber | Article number or reference that is be applied to a configured product according to a standard scheme for article number definition as defined by the manufacturer. It is often used as the purchasing number. |  | String
[12 empty] | Pset_ManufacturerTypeInformation.Manufacturer | The organization that manufactured and/or assembled the item. |  | String
[12 empty] | Pset_QuantityTakeOff.Height | Characteristic height |  | Real
[12 empty] | Pset_QuantityTakeOff.Length | Gaminio ilgis, mm (0 dešimtainių skaitmenų) arba m (3 dešimtainiai skaitmenys) | IfcLengthMeasure | Real | 1600; 1.6 |  | Žr. IFC ilgio, pločio ir aukščio apibrėžimus
[12 empty] | Pset_QuantityTakeOff.Volume | Gaminio tūris, m³, 3 dešimtainiai skaitmenys | IfcVolumeMeasure | Real | 80.5; 0.006
[12 empty] | Pset_QuantityTakeOff.Width | Gaminio plotis, mm (0 dešimtainių skaitmenų) arba m (3 dešimtainiai skaitmenys) | IfcLengthMeasure | Real | 120; 0.8 |  | Žr. IFC ilgio, pločio ir aukščio apibrėžimus
[12 empty] | Pset_ServiceLifeFactors.OutdoorEnvironment | Elemento aplinkos agresyvumo klasė | IfcLabel | String | XC3; XC6; XO; XC1 |  | Jei taikoma
[12 empty] | VVK.Colour | Dažomo elemento arba jo išorinės ar vidinės pusės spalva, nurodant spalvyną ir spalvos pavadinimą, jei žinomas | IfcLabel | String | RAL 9003 'Signal white'; NCS S-1005-Y |  | Pildoma, jei tokia savybė aktuali
[12 empty] | VVK.ElementType | The type denotes a particular type that indicates the object further. The use has to be established at the level of instantiable subtypes. In particular it holds the user defined type, if the enumeration of the attribute 'PredefinedType' is set to [[USERDEFINED]]. |  | String
[12 empty] | VVK.Finish | Pagrindinė elemento apdaila | IfcLabel | String | Dažomas milteliniu būdu; Glaistomas, dažomas; Impregnuojamas |  | Pildoma, jei tokia savybė aktuali
[12 empty] | VVK.Material | Pagrindinė elemento medžiaga | IfcLabel | String | Guma; Konstrukcinis plienas; Nerūdijantis plienas; Plastikas; Betonas |  | Pildoma, jei tokia savybė aktuali
[12 empty] | VVK.Name | Optional name for use by the participating software systems or users. For some subtypes of [[IfcRoot]] the insertion of the [[Name]] attribute may be required. This would be enforced by a where rule. |  | String
[12 empty] | VVK.Tag | The tag (or label) identifier at the particular instance of a product, e.g. the serial number, or the position number. It is the identifier at the occurrence level. |  | String
Transporto priemonės stovas | S | RB | UAJ |  |  | Transporto priemonės stovas | Transporto priemonės stacionarios padėties komponentas. |  | IfcFurniture, IfcFurnitureType |  | LoG 2 | [7 empty] | SP
[12 empty] | Pset_ConstructionAdministration.SpecificationSectionNumber | Techninės specifikacijos numeris, nurodant projekto dalies žymenį | IfcLabel | String | SA-TS-1.1; SA-TS-C.BA.%CDD1042; T-TS 2.3
[12 empty] | Pset_ElementComponentCommon.Status | Elemento būsena | IfcLabel | String | Projektuojamas | Esamas; Ardomas; Remontuojamas; Rekonstruojamas; Projektuojamas
[12 empty] | Pset_ManufacturerTypeInformation.ArticleNumber | Article number or reference that is be applied to a configured product according to a standard scheme for article number definition as defined by the manufacturer. It is often used as the purchasing number. |  | String
[12 empty] | Pset_ManufacturerTypeInformation.Manufacturer | The organization that manufactured and/or assembled the item. |  | String
[12 empty] | Pset_QuantityTakeOff.Height | Characteristic height |  | Real
[12 empty] | Pset_QuantityTakeOff.Length | Gaminio ilgis, mm (0 dešimtainių skaitmenų) arba m (3 dešimtainiai skaitmenys) | IfcLengthMeasure | Real | 1600; 1.6 |  | Žr. IFC ilgio, pločio ir aukščio apibrėžimus
[12 empty] | Pset_QuantityTakeOff.Width | Gaminio plotis, mm (0 dešimtainių skaitmenų) arba m (3 dešimtainiai skaitmenys) | IfcLengthMeasure | Real | 120; 0.8 |  | Žr. IFC ilgio, pločio ir aukščio apibrėžimus
[12 empty] | Pset_ServiceLifeFactors.OutdoorEnvironment | Elemento aplinkos agresyvumo klasė | IfcLabel | String | XC3; XC6; XO; XC1 |  | Jei taikoma
[12 empty] | VVK.Colour | Dažomo elemento arba jo išorinės ar vidinės pusės spalva, nurodant spalvyną ir spalvos pavadinimą, jei žinomas | IfcLabel | String | RAL 9003 'Signal white'; NCS S-1005-Y |  | Pildoma, jei tokia savybė aktuali
[12 empty] | VVK.ElementType | The type denotes a particular type that indicates the object further. The use has to be established at the level of instantiable subtypes. In particular it holds the user defined type, if the enumeration of the attribute 'PredefinedType' is set to [[USERDEFINED]]. |  | String
[12 empty] | VVK.Finish | Pagrindinė elemento apdaila | IfcLabel | String | Dažomas milteliniu būdu; Glaistomas, dažomas; Impregnuojamas |  | Pildoma, jei tokia savybė aktuali
[12 empty] | VVK.Material | Pagrindinė elemento medžiaga | IfcLabel | String | Guma; Konstrukcinis plienas; Nerūdijantis plienas; Plastikas; Betonas |  | Pildoma, jei tokia savybė aktuali
[12 empty] | VVK.Name | Optional name for use by the participating software systems or users. For some subtypes of [[IfcRoot]] the insertion of the [[Name]] attribute may be required. This would be enforced by a where rule. |  | String
[12 empty] | VVK.Tag | The tag (or label) identifier at the particular instance of a product, e.g. the serial number, or the position number. It is the identifier at the occurrence level. |  | String
Dviračių stovas | S | RB | %UAJ10 |  |  | Dviračių stovas | Dviračio stacionarios padėties pozicionuojantis stovas. |  | IfcFurniture, IfcFurnitureType |  | LoG 2 | [7 empty] | SP
[12 empty] | Pset_ConstructionAdministration.SpecificationSectionNumber | Techninės specifikacijos numeris, nurodant projekto dalies žymenį | IfcLabel | String | SA-TS-1.1; SA-TS-C.BA.%CDD1042; T-TS 2.3
[12 empty] | Pset_ElementComponentCommon.Status | Elemento būsena | IfcLabel | String | Projektuojamas | Esamas; Ardomas; Remontuojamas; Rekonstruojamas; Projektuojamas
[12 empty] | Pset_ManufacturerTypeInformation.ArticleNumber | Article number or reference that is be applied to a configured product according to a standard scheme for article number definition as defined by the manufacturer. It is often used as the purchasing number. |  | String
[12 empty] | Pset_ManufacturerTypeInformation.Manufacturer | The organization that manufactured and/or assembled the item. |  | String
[12 empty] | Pset_QuantityTakeOff.Height | Characteristic height |  | Real
[12 empty] | Pset_QuantityTakeOff.Length | Gaminio ilgis, mm (0 dešimtainių skaitmenų) arba m (3 dešimtainiai skaitmenys) | IfcLengthMeasure | Real | 1600; 1.6 |  | Žr. IFC ilgio, pločio ir aukščio apibrėžimus
[12 empty] | Pset_QuantityTakeOff.Width | Gaminio plotis, mm (0 dešimtainių skaitmenų) arba m (3 dešimtainiai skaitmenys) | IfcLengthMeasure | Real | 120; 0.8 |  | Žr. IFC ilgio, pločio ir aukščio apibrėžimus
[12 empty] | Pset_ServiceLifeFactors.OutdoorEnvironment | Elemento aplinkos agresyvumo klasė | IfcLabel | String | XC3; XC6; XO; XC1 |  | Jei taikoma
[12 empty] | VVK.Colour | Dažomo elemento arba jo išorinės ar vidinės pusės spalva, nurodant spalvyną ir spalvos pavadinimą, jei žinomas | IfcLabel | String | RAL 9003 'Signal white'; NCS S-1005-Y |  | Pildoma, jei tokia savybė aktuali
[12 empty] | VVK.ElementType | The type denotes a particular type that indicates the object further. The use has to be established at the level of instantiable subtypes. In particular it holds the user defined type, if the enumeration of the attribute 'PredefinedType' is set to [[USERDEFINED]]. |  | String
[12 empty] | VVK.Finish | Pagrindinė elemento apdaila | IfcLabel | String | Dažomas milteliniu būdu; Glaistomas, dažomas; Impregnuojamas |  | Pildoma, jei tokia savybė aktuali
[12 empty] | VVK.Material | Pagrindinė elemento medžiaga | IfcLabel | String | Guma; Konstrukcinis plienas; Nerūdijantis plienas; Plastikas; Betonas |  | Pildoma, jei tokia savybė aktuali
[12 empty] | VVK.Name | Optional name for use by the participating software systems or users. For some subtypes of [[IfcRoot]] the insertion of the [[Name]] attribute may be required. This would be enforced by a where rule. |  | String
[12 empty] | VVK.Tag | The tag (or label) identifier at the particular instance of a product, e.g. the serial number, or the position number. It is the identifier at the occurrence level. |  | String
Suoliukas | S | RB | %CLC16 |  |  | Suoliukas | Atsisėdimas be nugarėlės, skirtas keletui asmenų. |  | IfcFurniture, IfcFurnitureType |  | LoG 2 | [7 empty] | SP
[12 empty] | Pset_ConstructionAdministration.SpecificationSectionNumber | Techninės specifikacijos numeris, nurodant projekto dalies žymenį | IfcLabel | String | SA-TS-1.1; SA-TS-C.BA.%CDD1042; T-TS 2.3
[12 empty] | Pset_ElementComponentCommon.Status | Elemento būsena | IfcLabel | String | Projektuojamas | Esamas; Ardomas; Remontuojamas; Rekonstruojamas; Projektuojamas
[12 empty] | Pset_ManufacturerTypeInformation.ArticleNumber | Article number or reference that is be applied to a configured product according to a standard scheme for article number definition as defined by the manufacturer. It is often used as the purchasing number. |  | String
[12 empty] | Pset_ManufacturerTypeInformation.Manufacturer | The organization that manufactured and/or assembled the item. |  | String
[12 empty] | Pset_QuantityTakeOff.Height | Characteristic height |  | Real
[12 empty] | Pset_QuantityTakeOff.Length | Gaminio ilgis, mm (0 dešimtainių skaitmenų) arba m (3 dešimtainiai skaitmenys) | IfcLengthMeasure | Real | 1600; 1.6 |  | Žr. IFC ilgio, pločio ir aukščio apibrėžimus
[12 empty] | Pset_QuantityTakeOff.Width | Gaminio plotis, mm (0 dešimtainių skaitmenų) arba m (3 dešimtainiai skaitmenys) | IfcLengthMeasure | Real | 120; 0.8 |  | Žr. IFC ilgio, pločio ir aukščio apibrėžimus
[12 empty] | Pset_ServiceLifeFactors.OutdoorEnvironment | Elemento aplinkos agresyvumo klasė | IfcLabel | String | XC3; XC6; XO; XC1 |  | Jei taikoma
[12 empty] | VVK.Colour | Dažomo elemento arba jo išorinės ar vidinės pusės spalva, nurodant spalvyną ir spalvos pavadinimą, jei žinomas | IfcLabel | String | RAL 9003 'Signal white'; NCS S-1005-Y |  | Pildoma, jei tokia savybė aktuali
[12 empty] | VVK.ElementType | The type denotes a particular type that indicates the object further. The use has to be established at the level of instantiable subtypes. In particular it holds the user defined type, if the enumeration of the attribute 'PredefinedType' is set to [[USERDEFINED]]. |  | String
[12 empty] | VVK.Finish | Pagrindinė elemento apdaila | IfcLabel | String | Dažomas milteliniu būdu; Glaistomas, dažomas; Impregnuojamas |  | Pildoma, jei tokia savybė aktuali
[12 empty] | VVK.Material | Pagrindinė elemento medžiaga | IfcLabel | String | Guma; Konstrukcinis plienas; Nerūdijantis plienas; Plastikas; Betonas |  | Pildoma, jei tokia savybė aktuali
[12 empty] | VVK.Name | Optional name for use by the participating software systems or users. For some subtypes of [[IfcRoot]] the insertion of the [[Name]] attribute may be required. This would be enforced by a where rule. |  | String
[12 empty] | VVK.Tag | The tag (or label) identifier at the particular instance of a product, e.g. the serial number, or the position number. It is the identifier at the occurrence level. |  | String
Konteineris | G | JE | CNA |  |  | Šiukšlių konteineris | Kilnojamas kaupimo komponentas medžiagoms laikyti ar žmonėms būti. |  | IfcFurniture, IfcFurnitureType |  | LoG 2 | [7 empty] | SP
[12 empty] | Pset_ConstructionAdministration.SpecificationSectionNumber | Techninės specifikacijos numeris, nurodant projekto dalies žymenį | IfcLabel | String | SA-TS-1.1; SA-TS-C.BA.%CDD1042; T-TS 2.3
[12 empty] | Pset_ElementComponentCommon.Status | Elemento būsena | IfcLabel | String | Projektuojamas | Esamas; Ardomas; Remontuojamas; Rekonstruojamas; Projektuojamas
[12 empty] | Pset_ManufacturerTypeInformation.ArticleNumber | Article number or reference that is be applied to a configured product according to a standard scheme for article number definition as defined by the manufacturer. It is often used as the purchasing number. |  | String
[12 empty] | Pset_ManufacturerTypeInformation.Manufacturer | The organization that manufactured and/or assembled the item. |  | String
[12 empty] | Pset_QuantityTakeOff.Height | Characteristic height |  | Real
[12 empty] | Pset_QuantityTakeOff.Length | Gaminio ilgis, mm (0 dešimtainių skaitmenų) arba m (3 dešimtainiai skaitmenys) | IfcLengthMeasure | Real | 1600; 1.6 |  | Žr. IFC ilgio, pločio ir aukščio apibrėžimus
[12 empty] | Pset_QuantityTakeOff.Volume | Gaminio tūris, m³, 3 dešimtainiai skaitmenys | IfcVolumeMeasure | Real | 80.5; 0.006
[12 empty] | Pset_QuantityTakeOff.Width | Gaminio plotis, mm (0 dešimtainių skaitmenų) arba m (3 dešimtainiai skaitmenys) | IfcLengthMeasure | Real | 120; 0.8 |  | Žr. IFC ilgio, pločio ir aukščio apibrėžimus
[12 empty] | Pset_ServiceLifeFactors.OutdoorEnvironment | Elemento aplinkos agresyvumo klasė | IfcLabel | String | XC3; XC6; XO; XC1 |  | Jei taikoma
[12 empty] | VVK.Colour | Dažomo elemento arba jo išorinės ar vidinės pusės spalva, nurodant spalvyną ir spalvos pavadinimą, jei žinomas | IfcLabel | String | RAL 9003 'Signal white'; NCS S-1005-Y |  | Pildoma, jei tokia savybė aktuali
[12 empty] | VVK.ElementType | The type denotes a particular type that indicates the object further. The use has to be established at the level of instantiable subtypes. In particular it holds the user defined type, if the enumeration of the attribute 'PredefinedType' is set to [[USERDEFINED]]. |  | String
[12 empty] | VVK.Finish | Pagrindinė elemento apdaila | IfcLabel | String | Dažomas milteliniu būdu; Glaistomas, dažomas; Impregnuojamas |  | Pildoma, jei tokia savybė aktuali
[12 empty] | VVK.Material | Pagrindinė elemento medžiaga | IfcLabel | String | Guma; Konstrukcinis plienas; Nerūdijantis plienas; Plastikas; Betonas |  | Pildoma, jei tokia savybė aktuali
[12 empty] | VVK.Name | Optional name for use by the participating software systems or users. For some subtypes of [[IfcRoot]] the insertion of the [[Name]] attribute may be required. This would be enforced by a where rule. |  | String
[12 empty] | VVK.Tag | The tag (or label) identifier at the particular instance of a product, e.g. the serial number, or the position number. It is the identifier at the occurrence level. |  | String
Šiukšlių dėžė | G | JE | %CNA21 |  |  | Šiukšlių dėžė | Dėžė šiukšlėms. |  | IfcFurniture, IfcFurnitureType |  | LoG 2 | [7 empty] | SP
[12 empty] | Pset_ConstructionAdministration.SpecificationSectionNumber | Techninės specifikacijos numeris, nurodant projekto dalies žymenį | IfcLabel | String | SA-TS-1.1; SA-TS-C.BA.%CDD1042; T-TS 2.3
[12 empty] | Pset_ElementComponentCommon.Status | Elemento būsena | IfcLabel | String | Projektuojamas | Esamas; Ardomas; Remontuojamas; Rekonstruojamas; Projektuojamas
[12 empty] | Pset_ManufacturerTypeInformation.ArticleNumber | Article number or reference that is be applied to a configured product according to a standard scheme for article number definition as defined by the manufacturer. It is often used as the purchasing number. |  | String
[12 empty] | Pset_ManufacturerTypeInformation.Manufacturer | The organization that manufactured and/or assembled the item. |  | String
[12 empty] | Pset_QuantityTakeOff.Height | Characteristic height |  | Real
[12 empty] | Pset_QuantityTakeOff.Length | Gaminio ilgis, mm (0 dešimtainių skaitmenų) arba m (3 dešimtainiai skaitmenys) | IfcLengthMeasure | Real | 1600; 1.6 |  | Žr. IFC ilgio, pločio ir aukščio apibrėžimus
[12 empty] | Pset_QuantityTakeOff.Volume | Gaminio tūris, m³, 3 dešimtainiai skaitmenys | IfcVolumeMeasure | Real | 80.5; 0.006
[12 empty] | Pset_QuantityTakeOff.Width | Gaminio plotis, mm (0 dešimtainių skaitmenų) arba m (3 dešimtainiai skaitmenys) | IfcLengthMeasure | Real | 120; 0.8 |  | Žr. IFC ilgio, pločio ir aukščio apibrėžimus
[12 empty] | Pset_ServiceLifeFactors.OutdoorEnvironment | Elemento aplinkos agresyvumo klasė | IfcLabel | String | XC3; XC6; XO; XC1 |  | Jei taikoma
[12 empty] | VVK.Colour | Dažomo elemento arba jo išorinės ar vidinės pusės spalva, nurodant spalvyną ir spalvos pavadinimą, jei žinomas | IfcLabel | String | RAL 9003 'Signal white'; NCS S-1005-Y |  | Pildoma, jei tokia savybė aktuali
[12 empty] | VVK.ElementType | The type denotes a particular type that indicates the object further. The use has to be established at the level of instantiable subtypes. In particular it holds the user defined type, if the enumeration of the attribute 'PredefinedType' is set to [[USERDEFINED]]. |  | String
[12 empty] | VVK.Finish | Pagrindinė elemento apdaila | IfcLabel | String | Dažomas milteliniu būdu; Glaistomas, dažomas; Impregnuojamas |  | Pildoma, jei tokia savybė aktuali
[12 empty] | VVK.Material | Pagrindinė elemento medžiaga | IfcLabel | String | Guma; Konstrukcinis plienas; Nerūdijantis plienas; Plastikas; Betonas |  | Pildoma, jei tokia savybė aktuali
[12 empty] | VVK.Name | Optional name for use by the participating software systems or users. For some subtypes of [[IfcRoot]] the insertion of the [[Name]] attribute may be required. This would be enforced by a where rule. |  | String
[12 empty] | VVK.Tag | The tag (or label) identifier at the particular instance of a product, e.g. the serial number, or the position number. It is the identifier at the occurrence level. |  | String
Stulpas | S | RB | UBD |  |  | Vėliavos stulpas | Vertikalus komponentas, daugiausia veikiamas vertikaliai žemyn nukreiptų gniuždymo jėgų. Skirtas laikyti kitą objektą fiksuotoje vertikalioje padėtyje. |  | IfcColumn |  | LoG 2 | [7 empty] | SP
[12 empty] | Pset_ConstructionAdministration.SpecificationSectionNumber | Techninės specifikacijos numeris, nurodant projekto dalies žymenį | IfcLabel | String | SA-TS-1.1; SA-TS-C.BA.%CDD1042; T-TS 2.3
[12 empty] | Pset_ElementComponentCommon.Status | Elemento būsena | IfcLabel | String | Projektuojamas | Esamas; Ardomas; Remontuojamas; Rekonstruojamas; Projektuojamas
[12 empty] | Pset_ManufacturerTypeInformation.ArticleNumber | Article number or reference that is be applied to a configured product according to a standard scheme for article number definition as defined by the manufacturer. It is often used as the purchasing number. |  | String
[12 empty] | Pset_ManufacturerTypeInformation.Manufacturer | The organization that manufactured and/or assembled the item. |  | String
[12 empty] | Pset_QuantityTakeOff.Diameter | Gaminio diametras |  | Real | 600; 0.6 |  | Jei taikomas
[12 empty] | Pset_QuantityTakeOff.Height | Characteristic height |  | Real
[12 empty] | Pset_ServiceLifeFactors.OutdoorEnvironment | Elemento aplinkos agresyvumo klasė | IfcLabel | String | XC3; XC6; XO; XC1 |  | Jei taikoma
[12 empty] | VVK.Colour | Dažomo elemento arba jo išorinės ar vidinės pusės spalva, nurodant spalvyną ir spalvos pavadinimą, jei žinomas | IfcLabel | String | RAL 9003 'Signal white'; NCS S-1005-Y |  | Pildoma, jei tokia savybė aktuali
[12 empty] | VVK.ElementType | The type denotes a particular type that indicates the object further. The use has to be established at the level of instantiable subtypes. In particular it holds the user defined type, if the enumeration of the attribute 'PredefinedType' is set to [[USERDEFINED]]. |  | String
[12 empty] | VVK.Finish | Pagrindinė elemento apdaila | IfcLabel | String | Dažomas milteliniu būdu; Glaistomas, dažomas; Impregnuojamas |  | Pildoma, jei tokia savybė aktuali
[12 empty] | VVK.Material | Pagrindinė elemento medžiaga | IfcLabel | String | Guma; Konstrukcinis plienas; Nerūdijantis plienas; Plastikas; Betonas |  | Pildoma, jei tokia savybė aktuali
[12 empty] | VVK.Name | Optional name for use by the participating software systems or users. For some subtypes of [[IfcRoot]] the insertion of the [[Name]] attribute may be required. This would be enforced by a where rule. |  | String
[12 empty] | VVK.Tag | The tag (or label) identifier at the particular instance of a product, e.g. the serial number, or the position number. It is the identifier at the occurrence level. |  | String
Šviestuvas | Q | HH | UAC |  |  | Šviestuvas | Pozicionuojantis komponentas šviesos šaltiniui (lempai, žvakei ir kt.) pritvirtinti. |  | IfcLightFixture, IfcLightFixtureType |  | LoG 2 | [7 empty] | SP
[12 empty] | Pset_ElectricalDeviceCommon.HasProtectiveEarth | Indicates whether the object has a protective earth connection (=TRUE) or not (= FALSE). |  | Boolean
[12 empty] | Pset_ElectricalDeviceCommon.IK_Code | IK Code according to IEC 62262 (2002) is a numeric classification for the degree of protection provided by enclosures for electrical equipment against external mechanical impacts. |  | String
[12 empty] | Pset_ElectricalDeviceCommon.IP_Code | IP Code, the International Protection Marking, IEC 60529), classifies and rates the degree of protection provided against intrusion. |  | String
[12 empty] | Pset_ElectricalDeviceCommon.InsulationStandardClass | Insulation standard classes provides basic protection information against electric shock. Defines levels of insulation required in terms of constructional requirements (creepage and clearance distances) and electrical requirements (compliance with electric strength tests). Basic insulation is considered to be shorted under single fault conditions. The actual values required depend on the working voltage to which the insulation is subjected, as well as other factors. Also indicates whether the electrical device has a protective earth connection. |  | String
[12 empty] | Pset_ElectricalDeviceCommon.NominalPowerConsumption | Elektrinio prietaiso ar įrenginio projektinė elektrinė galia, W. | IfcPowerMeasure | Real | 80; 18 |  | Prietaiso ar įrenginio elektrinė galia. Kito tipo energijos galia (šiluminė, mechaninė ir pan.) nurodoma atitinkamoje savybėje.
[12 empty] | Pset_ElectricalDeviceCommon.RatedVoltage | The range of allowed voltage that a device is certified to handle. The upper bound of this value is the maximum. |  | Real
[12 empty] | Pset_ElementComponentCommon.Status | Elemento būsena | IfcLabel | String | Projektuojamas | Esamas; Ardomas; Remontuojamas; Rekonstruojamas; Projektuojamas
[12 empty] | Pset_ManufacturerTypeInformation.ArticleNumber | Article number or reference that is be applied to a configured product according to a standard scheme for article number definition as defined by the manufacturer. It is often used as the purchasing number. |  | String
[12 empty] | Pset_ManufacturerTypeInformation.Manufacturer | The organization that manufactured and/or assembled the item. |  | String
[12 empty] | Pset_QuantityTakeOff.Height | Characteristic height |  | Real
[12 empty] | Pset_QuantityTakeOff.Length | Gaminio ilgis, mm (0 dešimtainių skaitmenų) arba m (3 dešimtainiai skaitmenys) | IfcLengthMeasure | Real | 1600; 1.6 |  | Žr. IFC ilgio, pločio ir aukščio apibrėžimus
[12 empty] | Pset_QuantityTakeOff.Weigth | Elemento svoris, kg | IfcWeightMeasure | Real | 80; 18
[12 empty] | Pset_QuantityTakeOff.Width | Gaminio plotis, mm (0 dešimtainių skaitmenų) arba m (3 dešimtainiai skaitmenys) | IfcLengthMeasure | Real | 120; 0.8 |  | Žr. IFC ilgio, pločio ir aukščio apibrėžimus
[12 empty] | VVK.Colour | Dažomo elemento arba jo išorinės ar vidinės pusės spalva, nurodant spalvyną ir spalvos pavadinimą, jei žinomas | IfcLabel | String | RAL 9003 'Signal white'; NCS S-1005-Y |  | Pildoma, jei tokia savybė aktuali
[12 empty] | VVK.ElementType | The type denotes a particular type that indicates the object further. The use has to be established at the level of instantiable subtypes. In particular it holds the user defined type, if the enumeration of the attribute 'PredefinedType' is set to [[USERDEFINED]]. |  | String
[12 empty] | VVK.Finish | Pagrindinė elemento apdaila | IfcLabel | String | Dažomas milteliniu būdu; Glaistomas, dažomas; Impregnuojamas |  | Pildoma, jei tokia savybė aktuali
[12 empty] | VVK.Material | Pagrindinė elemento medžiaga | IfcLabel | String | Guma; Konstrukcinis plienas; Nerūdijantis plienas; Plastikas; Betonas |  | Pildoma, jei tokia savybė aktuali
[12 empty] | VVK.Name | Optional name for use by the participating software systems or users. For some subtypes of [[IfcRoot]] the insertion of the [[Name]] attribute may be required. This would be enforced by a where rule. |  | String
Sporto įrenginys | S | RB | SZB |  |  | Sporto įrenginys | Įtaisas treniruotis. |  | IfcFurniture, IfcFurnitureType |  | LoG 2 | [7 empty] | SP
[12 empty] | Pset_ConstructionAdministration.SpecificationSectionNumber | Techninės specifikacijos numeris, nurodant projekto dalies žymenį | IfcLabel | String | SA-TS-1.1; SA-TS-C.BA.%CDD1042; T-TS 2.3
[12 empty] | Pset_ElementComponentCommon.Status | Elemento būsena | IfcLabel | String | Projektuojamas | Esamas; Ardomas; Remontuojamas; Rekonstruojamas; Projektuojamas
[12 empty] | Pset_ManufacturerTypeInformation.ArticleNumber | Article number or reference that is be applied to a configured product according to a standard scheme for article number definition as defined by the manufacturer. It is often used as the purchasing number. |  | String
[12 empty] | Pset_ManufacturerTypeInformation.Manufacturer | The organization that manufactured and/or assembled the item. |  | String
[12 empty] | Pset_QuantityTakeOff.Height | Characteristic height |  | Real
[12 empty] | Pset_QuantityTakeOff.Length | Gaminio ilgis, mm (0 dešimtainių skaitmenų) arba m (3 dešimtainiai skaitmenys) | IfcLengthMeasure | Real | 1600; 1.6 |  | Žr. IFC ilgio, pločio ir aukščio apibrėžimus
[12 empty] | Pset_QuantityTakeOff.Weigth | Elemento svoris, kg | IfcWeightMeasure | Real | 80; 18
[12 empty] | Pset_QuantityTakeOff.Width | Gaminio plotis, mm (0 dešimtainių skaitmenų) arba m (3 dešimtainiai skaitmenys) | IfcLengthMeasure | Real | 120; 0.8 |  | Žr. IFC ilgio, pločio ir aukščio apibrėžimus
[12 empty] | Pset_ServiceLifeFactors.OutdoorEnvironment | Elemento aplinkos agresyvumo klasė | IfcLabel | String | XC3; XC6; XO; XC1 |  | Jei taikoma
[12 empty] | VVK.Colour | Dažomo elemento arba jo išorinės ar vidinės pusės spalva, nurodant spalvyną ir spalvos pavadinimą, jei žinomas | IfcLabel | String | RAL 9003 'Signal white'; NCS S-1005-Y |  | Pildoma, jei tokia savybė aktuali
[12 empty] | VVK.ElementType | The type denotes a particular type that indicates the object further. The use has to be established at the level of instantiable subtypes. In particular it holds the user defined type, if the enumeration of the attribute 'PredefinedType' is set to [[USERDEFINED]]. |  | String
[12 empty] | VVK.Finish | Pagrindinė elemento apdaila | IfcLabel | String | Dažomas milteliniu būdu; Glaistomas, dažomas; Impregnuojamas |  | Pildoma, jei tokia savybė aktuali
[12 empty] | VVK.Material | Pagrindinė elemento medžiaga | IfcLabel | String | Guma; Konstrukcinis plienas; Nerūdijantis plienas; Plastikas; Betonas |  | Pildoma, jei tokia savybė aktuali
[12 empty] | VVK.Name | Optional name for use by the participating software systems or users. For some subtypes of [[IfcRoot]] the insertion of the [[Name]] attribute may be required. This would be enforced by a where rule. |  | String
Vaikų žaidimų įrenginys | S | RB | SZC |  |  | Vaikų žaidimų įrenginys | Laikinas ar nuolatinis įtaisas – konstrukcija vaikams žaisti. |  | IfcFurniture, IfcFurnitureType |  | LoG 2 | [7 empty] | SP
[12 empty] | Pset_ConstructionAdministration.SpecificationSectionNumber | Techninės specifikacijos numeris, nurodant projekto dalies žymenį | IfcLabel | String | SA-TS-1.1; SA-TS-C.BA.%CDD1042; T-TS 2.3
[12 empty] | Pset_ElementComponentCommon.Status | Elemento būsena | IfcLabel | String | Projektuojamas | Esamas; Ardomas; Remontuojamas; Rekonstruojamas; Projektuojamas
[12 empty] | Pset_ManufacturerTypeInformation.ArticleNumber | Article number or reference that is be applied to a configured product according to a standard scheme for article number definition as defined by the manufacturer. It is often used as the purchasing number. |  | String
[12 empty] | Pset_ManufacturerTypeInformation.Manufacturer | The organization that manufactured and/or assembled the item. |  | String
[12 empty] | Pset_QuantityTakeOff.Height | Characteristic height |  | Real
[12 empty] | Pset_QuantityTakeOff.Length | Gaminio ilgis, mm (0 dešimtainių skaitmenų) arba m (3 dešimtainiai skaitmenys) | IfcLengthMeasure | Real | 1600; 1.6 |  | Žr. IFC ilgio, pločio ir aukščio apibrėžimus
[12 empty] | Pset_QuantityTakeOff.Weigth | Elemento svoris, kg | IfcWeightMeasure | Real | 80; 18
[12 empty] | Pset_QuantityTakeOff.Width | Gaminio plotis, mm (0 dešimtainių skaitmenų) arba m (3 dešimtainiai skaitmenys) | IfcLengthMeasure | Real | 120; 0.8 |  | Žr. IFC ilgio, pločio ir aukščio apibrėžimus
[12 empty] | Pset_ServiceLifeFactors.OutdoorEnvironment | Elemento aplinkos agresyvumo klasė | IfcLabel | String | XC3; XC6; XO; XC1 |  | Jei taikoma
[12 empty] | VVK.Colour | Dažomo elemento arba jo išorinės ar vidinės pusės spalva, nurodant spalvyną ir spalvos pavadinimą, jei žinomas | IfcLabel | String | RAL 9003 'Signal white'; NCS S-1005-Y |  | Pildoma, jei tokia savybė aktuali
[12 empty] | VVK.ElementType | The type denotes a particular type that indicates the object further. The use has to be established at the level of instantiable subtypes. In particular it holds the user defined type, if the enumeration of the attribute 'PredefinedType' is set to [[USERDEFINED]]. |  | String
[12 empty] | VVK.Finish | Pagrindinė elemento apdaila | IfcLabel | String | Dažomas milteliniu būdu; Glaistomas, dažomas; Impregnuojamas |  | Pildoma, jei tokia savybė aktuali
[12 empty] | VVK.Material | Pagrindinė elemento medžiaga | IfcLabel | String | Guma; Konstrukcinis plienas; Nerūdijantis plienas; Plastikas; Betonas |  | Pildoma, jei tokia savybė aktuali
[12 empty] | VVK.Name | Optional name for use by the participating software systems or users. For some subtypes of [[IfcRoot]] the insertion of the [[Name]] attribute may be required. This would be enforced by a where rule. |  | String
Tvora | B | BD | RUA |  |  | Tvora | Vertikalus komponentas, ištęstas horizontalia kryptimi, skirtas apriboti patekimą į teritoriją. |  | I, f, c, R, a, i, l, i, n, g |  | LoG 2 | [7 empty] | SP
[12 empty] | Pset_ConstructionAdministration.SpecificationSectionNumber | Techninės specifikacijos numeris, nurodant projekto dalies žymenį | IfcLabel | String | SA-TS-1.1; SA-TS-C.BA.%CDD1042; T-TS 2.3
[12 empty] | Pset_ElementComponentCommon.Status | Elemento būsena | IfcLabel | String | Projektuojamas | Esamas; Ardomas; Remontuojamas; Rekonstruojamas; Projektuojamas
[12 empty] | Pset_ManufacturerTypeInformation.ArticleNumber | Article number or reference that is be applied to a configured product according to a standard scheme for article number definition as defined by the manufacturer. It is often used as the purchasing number. |  | String
[12 empty] | Pset_ManufacturerTypeInformation.Manufacturer | The organization that manufactured and/or assembled the item. |  | String
[12 empty] | Pset_QuantityTakeOff.Area | Elemento plotas, m² | IfcAreaMeasure | Real | 4.2; 0.42
[12 empty] | Pset_QuantityTakeOff.Height | Characteristic height |  | Real
[12 empty] | Pset_QuantityTakeOff.Width | Gaminio plotis, mm (0 dešimtainių skaitmenų) arba m (3 dešimtainiai skaitmenys) | IfcLengthMeasure | Real | 120; 0.8 |  | Žr. IFC ilgio, pločio ir aukščio apibrėžimus
[12 empty] | VVK.Colour | Dažomo elemento arba jo išorinės ar vidinės pusės spalva, nurodant spalvyną ir spalvos pavadinimą, jei žinomas | IfcLabel | String | RAL 9003 'Signal white'; NCS S-1005-Y |  | Pildoma, jei tokia savybė aktuali
[12 empty] | VVK.ElementType | The type denotes a particular type that indicates the object further. The use has to be established at the level of instantiable subtypes. In particular it holds the user defined type, if the enumeration of the attribute 'PredefinedType' is set to [[USERDEFINED]]. |  | String
[12 empty] | VVK.Finish | Pagrindinė elemento apdaila | IfcLabel | String | Dažomas milteliniu būdu; Glaistomas, dažomas; Impregnuojamas |  | Pildoma, jei tokia savybė aktuali
[12 empty] | VVK.Material | Pagrindinė elemento medžiaga | IfcLabel | String | Guma; Konstrukcinis plienas; Nerūdijantis plienas; Plastikas; Betonas |  | Pildoma, jei tokia savybė aktuali
[12 empty] | VVK.Name | Optional name for use by the participating software systems or users. For some subtypes of [[IfcRoot]] the insertion of the [[Name]] attribute may be required. This would be enforced by a where rule. |  | String
Tvora | S | CL | RUA |  |  | Tvora | Vertikalus komponentas, ištęstas horizontalia kryptimi, skirtas apriboti patekimą į teritoriją. |  | I, f, c, R, a, i, l, i, n, g |  | LoG 2 | [7 empty] | SP
[12 empty] | Pset_ConstructionAdministration.SpecificationSectionNumber | Techninės specifikacijos numeris, nurodant projekto dalies žymenį | IfcLabel | String | SA-TS-1.1; SA-TS-C.BA.%CDD1042; T-TS 2.3
[12 empty] | Pset_ElementComponentCommon.Status | Elemento būsena | IfcLabel | String | Projektuojamas | Esamas; Ardomas; Remontuojamas; Rekonstruojamas; Projektuojamas
[12 empty] | Pset_ManufacturerTypeInformation.ArticleNumber | Article number or reference that is be applied to a configured product according to a standard scheme for article number definition as defined by the manufacturer. It is often used as the purchasing number. |  | String
[12 empty] | Pset_ManufacturerTypeInformation.Manufacturer | The organization that manufactured and/or assembled the item. |  | String
[12 empty] | Pset_QuantityTakeOff.Area | Elemento plotas, m² | IfcAreaMeasure | Real | 4.2; 0.42
[12 empty] | Pset_QuantityTakeOff.Height | Characteristic height |  | Real
[12 empty] | Pset_QuantityTakeOff.Width | Gaminio plotis, mm (0 dešimtainių skaitmenų) arba m (3 dešimtainiai skaitmenys) | IfcLengthMeasure | Real | 120; 0.8 |  | Žr. IFC ilgio, pločio ir aukščio apibrėžimus
[12 empty] | VVK.Colour | Dažomo elemento arba jo išorinės ar vidinės pusės spalva, nurodant spalvyną ir spalvos pavadinimą, jei žinomas | IfcLabel | String | RAL 9003 'Signal white'; NCS S-1005-Y |  | Pildoma, jei tokia savybė aktuali
[12 empty] | VVK.ElementType | The type denotes a particular type that indicates the object further. The use has to be established at the level of instantiable subtypes. In particular it holds the user defined type, if the enumeration of the attribute 'PredefinedType' is set to [[USERDEFINED]]. |  | String
[12 empty] | VVK.Finish | Pagrindinė elemento apdaila | IfcLabel | String | Dažomas milteliniu būdu; Glaistomas, dažomas; Impregnuojamas |  | Pildoma, jei tokia savybė aktuali
[12 empty] | VVK.Material | Pagrindinė elemento medžiaga | IfcLabel | String | Guma; Konstrukcinis plienas; Nerūdijantis plienas; Plastikas; Betonas |  | Pildoma, jei tokia savybė aktuali
[12 empty] | VVK.Name | Optional name for use by the participating software systems or users. For some subtypes of [[IfcRoot]] the insertion of the [[Name]] attribute may be required. This would be enforced by a where rule. |  | String
Vartai | B | BD | QQF |  |  | Vartai | Platus prieigos komponentas, leidžiantis patekti į erdvės vidų. |  | IfcDoor, IfcDoorType |  | LoG 2 | [7 empty] | SP
[12 empty] | Pset_ConstructionAdministration.SpecificationSectionNumber | Techninės specifikacijos numeris, nurodant projekto dalies žymenį | IfcLabel | String | SA-TS-1.1; SA-TS-C.BA.%CDD1042; T-TS 2.3
[12 empty] | Pset_ElectricalDeviceCommon.HasProtectiveEarth | Indicates whether the object has a protective earth connection (=TRUE) or not (= FALSE). |  | Boolean
[12 empty] | Pset_ElectricalDeviceCommon.IK_Code | IK Code according to IEC 62262 (2002) is a numeric classification for the degree of protection provided by enclosures for electrical equipment against external mechanical impacts. |  | String
[12 empty] | Pset_ElectricalDeviceCommon.IP_Code | IP Code, the International Protection Marking, IEC 60529), classifies and rates the degree of protection provided against intrusion. |  | String
[12 empty] | Pset_ElectricalDeviceCommon.InsulationStandardClass | Insulation standard classes provides basic protection information against electric shock. Defines levels of insulation required in terms of constructional requirements (creepage and clearance distances) and electrical requirements (compliance with electric strength tests). Basic insulation is considered to be shorted under single fault conditions. The actual values required depend on the working voltage to which the insulation is subjected, as well as other factors. Also indicates whether the electrical device has a protective earth connection. |  | String
[12 empty] | Pset_ElectricalDeviceCommon.NominalPowerConsumption | Elektrinio prietaiso ar įrenginio projektinė elektrinė galia, W. | IfcPowerMeasure | Real | 80; 18 |  | Prietaiso ar įrenginio elektrinė galia. Kito tipo energijos galia (šiluminė, mechaninė ir pan.) nurodoma atitinkamoje savybėje.
[12 empty] | Pset_ElectricalDeviceCommon.RatedVoltage | The range of allowed voltage that a device is certified to handle. The upper bound of this value is the maximum. |  | Real
Pset_ElementComponentCommon.AirTightnessRating
[12 empty] | Pset_ElementComponentCommon.MechanicalLoadRating | Mechanical load rating for this object.; It is provided according to the national building code. |  | String
[12 empty] | Pset_ElementComponentCommon.Status | Elemento būsena | IfcLabel | String | Projektuojamas | Esamas; Ardomas; Remontuojamas; Rekonstruojamas; Projektuojamas
[12 empty] | Pset_ElementComponentCommon.WaterTightnessRating | [[Water]] tightness rating for this object.; It is provided according to the national building code. |  | String
[12 empty] | Pset_ManufacturerTypeInformation.ArticleNumber | Article number or reference that is be applied to a configured product according to a standard scheme for article number definition as defined by the manufacturer. It is often used as the purchasing number. |  | String
[12 empty] | Pset_ManufacturerTypeInformation.Manufacturer | The organization that manufactured and/or assembled the item. |  | String
[12 empty] | Pset_QuantityTakeOff.Area | Elemento plotas, m² | IfcAreaMeasure | Real | 4.2; 0.42
[12 empty] | Pset_QuantityTakeOff.Height | Characteristic height |  | Real
[12 empty] | Pset_QuantityTakeOff.Width | Gaminio plotis, mm (0 dešimtainių skaitmenų) arba m (3 dešimtainiai skaitmenys) | IfcLengthMeasure | Real | 120; 0.8 |  | Žr. IFC ilgio, pločio ir aukščio apibrėžimus
[12 empty] | VVK.Colour | Dažomo elemento arba jo išorinės ar vidinės pusės spalva, nurodant spalvyną ir spalvos pavadinimą, jei žinomas | IfcLabel | String | RAL 9003 'Signal white'; NCS S-1005-Y |  | Pildoma, jei tokia savybė aktuali
[12 empty] | VVK.ElementType | The type denotes a particular type that indicates the object further. The use has to be established at the level of instantiable subtypes. In particular it holds the user defined type, if the enumeration of the attribute 'PredefinedType' is set to [[USERDEFINED]]. |  | String
[12 empty] | VVK.Finish | Pagrindinė elemento apdaila | IfcLabel | String | Dažomas milteliniu būdu; Glaistomas, dažomas; Impregnuojamas |  | Pildoma, jei tokia savybė aktuali
[12 empty] | VVK.Material | Pagrindinė elemento medžiaga | IfcLabel | String | Guma; Konstrukcinis plienas; Nerūdijantis plienas; Plastikas; Betonas |  | Pildoma, jei tokia savybė aktuali
[12 empty] | VVK.Name | Optional name for use by the participating software systems or users. For some subtypes of [[IfcRoot]] the insertion of the [[Name]] attribute may be required. This would be enforced by a where rule. |  | String
VVK.RelatedDrawing
[12 empty] | VVK.Tag | The tag (or label) identifier at the particular instance of a product, e.g. the serial number, or the position number. It is the identifier at the occurrence level. |  | String
Apsauginis turėklas | F | FQ | FQD |  |  | Apsauginis turėklas | Prevencinis komponentas, saugantis nuo iškritimo ar susidūrimo. |  | I, f, c, R, a, i, l, i, n, g |  | LoG 2 | [7 empty] | SP
[12 empty] | Pset_ElementComponentCommon.Status | Elemento būsena | IfcLabel | String | Projektuojamas | Esamas; Ardomas; Remontuojamas; Rekonstruojamas; Projektuojamas
[12 empty] | Pset_ManufacturerTypeInformation.ArticleNumber | Article number or reference that is be applied to a configured product according to a standard scheme for article number definition as defined by the manufacturer. It is often used as the purchasing number. |  | String
[12 empty] | Pset_ManufacturerTypeInformation.Manufacturer | The organization that manufactured and/or assembled the item. |  | String
[12 empty] | Pset_QuantityTakeOff.Area | Elemento plotas, m² | IfcAreaMeasure | Real | 4.2; 0.42
[12 empty] | VVK.Colour | Dažomo elemento arba jo išorinės ar vidinės pusės spalva, nurodant spalvyną ir spalvos pavadinimą, jei žinomas | IfcLabel | String | RAL 9003 'Signal white'; NCS S-1005-Y |  | Pildoma, jei tokia savybė aktuali
[12 empty] | VVK.ElementType | The type denotes a particular type that indicates the object further. The use has to be established at the level of instantiable subtypes. In particular it holds the user defined type, if the enumeration of the attribute 'PredefinedType' is set to [[USERDEFINED]]. |  | String
[12 empty] | VVK.Finish | Pagrindinė elemento apdaila | IfcLabel | String | Dažomas milteliniu būdu; Glaistomas, dažomas; Impregnuojamas |  | Pildoma, jei tokia savybė aktuali
[12 empty] | VVK.Material | Pagrindinė elemento medžiaga | IfcLabel | String | Guma; Konstrukcinis plienas; Nerūdijantis plienas; Plastikas; Betonas |  | Pildoma, jei tokia savybė aktuali
[12 empty] | VVK.Name | Optional name for use by the participating software systems or users. For some subtypes of [[IfcRoot]] the insertion of the [[Name]] attribute may be required. This would be enforced by a where rule. |  | String
Įėjimo grotelės | A | AA | %HQB10 |  |  | Batų valymo grotelės | Atskyrimo grotelės, leidžiančios skirti pagal kito komponento paviršių. |  | IfcFlowTerminal |  | LoG 2 | [7 empty] | SP
[12 empty] | Pset_ConstructionAdministration.SpecificationSectionNumber | Techninės specifikacijos numeris, nurodant projekto dalies žymenį | IfcLabel | String | SA-TS-1.1; SA-TS-C.BA.%CDD1042; T-TS 2.3
[12 empty] | Pset_ElementComponentCommon.IsExternal | Indication whether the element is designed for use in the exterior (TRUE) or not (FALSE). If (TRUE) it is an external element and faces the outside of the building. |  | Boolean
[12 empty] | Pset_ElementComponentCommon.Status | Elemento būsena | IfcLabel | String | Projektuojamas | Esamas; Ardomas; Remontuojamas; Rekonstruojamas; Projektuojamas
[12 empty] | Pset_ElementComponentCommon.ThermalConductivity | The thermal conductivity of the object. |  | Real
[12 empty] | Pset_ManufacturerTypeInformation.ArticleNumber | Article number or reference that is be applied to a configured product according to a standard scheme for article number definition as defined by the manufacturer. It is often used as the purchasing number. |  | String
[12 empty] | Pset_ManufacturerTypeInformation.Manufacturer | The organization that manufactured and/or assembled the item. |  | String
[12 empty] | Pset_QuantityTakeOff.Area | Elemento plotas, m² | IfcAreaMeasure | Real | 4.2; 0.42
[12 empty] | Pset_ServiceLifeFactors.OutdoorEnvironment | Elemento aplinkos agresyvumo klasė | IfcLabel | String | XC3; XC6; XO; XC1 |  | Jei taikoma
[12 empty] | VVK.Colour | Dažomo elemento arba jo išorinės ar vidinės pusės spalva, nurodant spalvyną ir spalvos pavadinimą, jei žinomas | IfcLabel | String | RAL 9003 'Signal white'; NCS S-1005-Y |  | Pildoma, jei tokia savybė aktuali
[12 empty] | VVK.ElementType | The type denotes a particular type that indicates the object further. The use has to be established at the level of instantiable subtypes. In particular it holds the user defined type, if the enumeration of the attribute 'PredefinedType' is set to [[USERDEFINED]]. |  | String
[12 empty] | VVK.Finish | Pagrindinė elemento apdaila | IfcLabel | String | Dažomas milteliniu būdu; Glaistomas, dažomas; Impregnuojamas |  | Pildoma, jei tokia savybė aktuali
[12 empty] | VVK.Material | Pagrindinė elemento medžiaga | IfcLabel | String | Guma; Konstrukcinis plienas; Nerūdijantis plienas; Plastikas; Betonas |  | Pildoma, jei tokia savybė aktuali
[12 empty] | VVK.Name | Optional name for use by the participating software systems or users. For some subtypes of [[IfcRoot]] the insertion of the [[Name]] attribute may be required. This would be enforced by a where rule. |  | String
VVK.RelatedDrawing
[12 empty] | VVK.Tag | The tag (or label) identifier at the particular instance of a product, e.g. the serial number, or the position number. It is the identifier at the occurrence level. |  | String
Bordiūras | A | CD | NDA |  |  | Kelio bortas | Užbaigiantis komponentas, ribojantis ir atskiriantis dengto paviršiaus, grindinio (tako, kelio) kraštą arba augmenijos plotą nuo kitos dangos. |  | I, f, c, R, a, i, l, i, n, g |  | LoG 2 | [7 empty] | SP
[12 empty] | Pset_ConstructionAdministration.SpecificationSectionNumber | Techninės specifikacijos numeris, nurodant projekto dalies žymenį | IfcLabel | String | SA-TS-1.1; SA-TS-C.BA.%CDD1042; T-TS 2.3
[12 empty] | Pset_ElementComponentCommon.Status | Elemento būsena | IfcLabel | String | Projektuojamas | Esamas; Ardomas; Remontuojamas; Rekonstruojamas; Projektuojamas
[12 empty] | Pset_ManufacturerTypeInformation.ArticleNumber | Article number or reference that is be applied to a configured product according to a standard scheme for article number definition as defined by the manufacturer. It is often used as the purchasing number. |  | String
[12 empty] | Pset_ManufacturerTypeInformation.Manufacturer | The organization that manufactured and/or assembled the item. |  | String
[12 empty] | Pset_QuantityTakeOff.Length | Gaminio ilgis, mm (0 dešimtainių skaitmenų) arba m (3 dešimtainiai skaitmenys) | IfcLengthMeasure | Real | 1600; 1.6 |  | Žr. IFC ilgio, pločio ir aukščio apibrėžimus
[12 empty] | Pset_QuantityTakeOff.Width | Gaminio plotis, mm (0 dešimtainių skaitmenų) arba m (3 dešimtainiai skaitmenys) | IfcLengthMeasure | Real | 120; 0.8 |  | Žr. IFC ilgio, pločio ir aukščio apibrėžimus
[12 empty] | VVK.Colour | Dažomo elemento arba jo išorinės ar vidinės pusės spalva, nurodant spalvyną ir spalvos pavadinimą, jei žinomas | IfcLabel | String | RAL 9003 'Signal white'; NCS S-1005-Y |  | Pildoma, jei tokia savybė aktuali
[12 empty] | VVK.ElementType | The type denotes a particular type that indicates the object further. The use has to be established at the level of instantiable subtypes. In particular it holds the user defined type, if the enumeration of the attribute 'PredefinedType' is set to [[USERDEFINED]]. |  | String
[12 empty] | VVK.Finish | Pagrindinė elemento apdaila | IfcLabel | String | Dažomas milteliniu būdu; Glaistomas, dažomas; Impregnuojamas |  | Pildoma, jei tokia savybė aktuali
[12 empty] | VVK.Material | Pagrindinė elemento medžiaga | IfcLabel | String | Guma; Konstrukcinis plienas; Nerūdijantis plienas; Plastikas; Betonas |  | Pildoma, jei tokia savybė aktuali
[12 empty] | VVK.Name | Optional name for use by the participating software systems or users. For some subtypes of [[IfcRoot]] the insertion of the [[Name]] attribute may be required. This would be enforced by a where rule. |  | String
[12 empty] | VVK.Tag | The tag (or label) identifier at the particular instance of a product, e.g. the serial number, or the position number. It is the identifier at the occurrence level. |  | String
Bordiūras | A | AA | NDA |  |  | Kelio bortas | Užbaigiantis komponentas, ribojantis ir atskiriantis dengto paviršiaus, grindinio (tako, kelio) kraštą arba augmenijos plotą nuo kitos dangos. |  | I, f, c, R, a, i, l, i, n, g |  | LoG 2 | [7 empty] | SP
[12 empty] | Pset_ConstructionAdministration.SpecificationSectionNumber | Techninės specifikacijos numeris, nurodant projekto dalies žymenį | IfcLabel | String | SA-TS-1.1; SA-TS-C.BA.%CDD1042; T-TS 2.3
[12 empty] | Pset_ElementComponentCommon.Status | Elemento būsena | IfcLabel | String | Projektuojamas | Esamas; Ardomas; Remontuojamas; Rekonstruojamas; Projektuojamas
[12 empty] | Pset_ManufacturerTypeInformation.ArticleNumber | Article number or reference that is be applied to a configured product according to a standard scheme for article number definition as defined by the manufacturer. It is often used as the purchasing number. |  | String
[12 empty] | Pset_ManufacturerTypeInformation.Manufacturer | The organization that manufactured and/or assembled the item. |  | String
[12 empty] | Pset_QuantityTakeOff.Length | Gaminio ilgis, mm (0 dešimtainių skaitmenų) arba m (3 dešimtainiai skaitmenys) | IfcLengthMeasure | Real | 1600; 1.6 |  | Žr. IFC ilgio, pločio ir aukščio apibrėžimus
[12 empty] | Pset_QuantityTakeOff.Width | Gaminio plotis, mm (0 dešimtainių skaitmenų) arba m (3 dešimtainiai skaitmenys) | IfcLengthMeasure | Real | 120; 0.8 |  | Žr. IFC ilgio, pločio ir aukščio apibrėžimus
[12 empty] | VVK.Colour | Dažomo elemento arba jo išorinės ar vidinės pusės spalva, nurodant spalvyną ir spalvos pavadinimą, jei žinomas | IfcLabel | String | RAL 9003 'Signal white'; NCS S-1005-Y |  | Pildoma, jei tokia savybė aktuali
[12 empty] | VVK.ElementType | The type denotes a particular type that indicates the object further. The use has to be established at the level of instantiable subtypes. In particular it holds the user defined type, if the enumeration of the attribute 'PredefinedType' is set to [[USERDEFINED]]. |  | String
[12 empty] | VVK.Finish | Pagrindinė elemento apdaila | IfcLabel | String | Dažomas milteliniu būdu; Glaistomas, dažomas; Impregnuojamas |  | Pildoma, jei tokia savybė aktuali
[12 empty] | VVK.Material | Pagrindinė elemento medžiaga | IfcLabel | String | Guma; Konstrukcinis plienas; Nerūdijantis plienas; Plastikas; Betonas |  | Pildoma, jei tokia savybė aktuali
[12 empty] | VVK.Name | Optional name for use by the participating software systems or users. For some subtypes of [[IfcRoot]] the insertion of the [[Name]] attribute may be required. This would be enforced by a where rule. |  | String
[12 empty] | VVK.Tag | The tag (or label) identifier at the particular instance of a product, e.g. the serial number, or the position number. It is the identifier at the occurrence level. |  | String
Bordiūras | A | CF | NDA |  |  | Vejos bortas | Užbaigiantis komponentas, ribojantis ir atskiriantis dengto paviršiaus, grindinio (tako, kelio) kraštą arba augmenijos plotą nuo kitos dangos. |  | I, f, c, R, a, i, l, i, n, g |  | LoG 2 | [7 empty] | SP
[12 empty] | Pset_ConstructionAdministration.SpecificationSectionNumber | Techninės specifikacijos numeris, nurodant projekto dalies žymenį | IfcLabel | String | SA-TS-1.1; SA-TS-C.BA.%CDD1042; T-TS 2.3
[12 empty] | Pset_ElementComponentCommon.Status | Elemento būsena | IfcLabel | String | Projektuojamas | Esamas; Ardomas; Remontuojamas; Rekonstruojamas; Projektuojamas
[12 empty] | Pset_ManufacturerTypeInformation.ArticleNumber | Article number or reference that is be applied to a configured product according to a standard scheme for article number definition as defined by the manufacturer. It is often used as the purchasing number. |  | String
[12 empty] | Pset_ManufacturerTypeInformation.Manufacturer | The organization that manufactured and/or assembled the item. |  | String
[12 empty] | Pset_QuantityTakeOff.Length | Gaminio ilgis, mm (0 dešimtainių skaitmenų) arba m (3 dešimtainiai skaitmenys) | IfcLengthMeasure | Real | 1600; 1.6 |  | Žr. IFC ilgio, pločio ir aukščio apibrėžimus
[12 empty] | Pset_QuantityTakeOff.Width | Gaminio plotis, mm (0 dešimtainių skaitmenų) arba m (3 dešimtainiai skaitmenys) | IfcLengthMeasure | Real | 120; 0.8 |  | Žr. IFC ilgio, pločio ir aukščio apibrėžimus
[12 empty] | VVK.Colour | Dažomo elemento arba jo išorinės ar vidinės pusės spalva, nurodant spalvyną ir spalvos pavadinimą, jei žinomas | IfcLabel | String | RAL 9003 'Signal white'; NCS S-1005-Y |  | Pildoma, jei tokia savybė aktuali
[12 empty] | VVK.ElementType | The type denotes a particular type that indicates the object further. The use has to be established at the level of instantiable subtypes. In particular it holds the user defined type, if the enumeration of the attribute 'PredefinedType' is set to [[USERDEFINED]]. |  | String
[12 empty] | VVK.Finish | Pagrindinė elemento apdaila | IfcLabel | String | Dažomas milteliniu būdu; Glaistomas, dažomas; Impregnuojamas |  | Pildoma, jei tokia savybė aktuali
[12 empty] | VVK.Material | Pagrindinė elemento medžiaga | IfcLabel | String | Guma; Konstrukcinis plienas; Nerūdijantis plienas; Plastikas; Betonas |  | Pildoma, jei tokia savybė aktuali
[12 empty] | VVK.Name | Optional name for use by the participating software systems or users. For some subtypes of [[IfcRoot]] the insertion of the [[Name]] attribute may be required. This would be enforced by a where rule. |  | String
[12 empty] | VVK.Tag | The tag (or label) identifier at the particular instance of a product, e.g. the serial number, or the position number. It is the identifier at the occurrence level. |  | String
Bordiūras | %A50 | CF | NDA |  |  | Dirbtinės dangos bortas | Užbaigiantis komponentas, ribojantis ir atskiriantis dengto paviršiaus, grindinio (tako, kelio) kraštą arba augmenijos plotą nuo kitos dangos. |  | I, f, c, R, a, i, l, i, n, g |  | LoG 2 | [7 empty] | SP
[12 empty] | Pset_ConstructionAdministration.SpecificationSectionNumber | Techninės specifikacijos numeris, nurodant projekto dalies žymenį | IfcLabel | String | SA-TS-1.1; SA-TS-C.BA.%CDD1042; T-TS 2.3
[12 empty] | Pset_ElementComponentCommon.Status | Elemento būsena | IfcLabel | String | Projektuojamas | Esamas; Ardomas; Remontuojamas; Rekonstruojamas; Projektuojamas
[12 empty] | Pset_ManufacturerTypeInformation.ArticleNumber | Article number or reference that is be applied to a configured product according to a standard scheme for article number definition as defined by the manufacturer. It is often used as the purchasing number. |  | String
[12 empty] | Pset_ManufacturerTypeInformation.Manufacturer | The organization that manufactured and/or assembled the item. |  | String
[12 empty] | Pset_QuantityTakeOff.Length | Gaminio ilgis, mm (0 dešimtainių skaitmenų) arba m (3 dešimtainiai skaitmenys) | IfcLengthMeasure | Real | 1600; 1.6 |  | Žr. IFC ilgio, pločio ir aukščio apibrėžimus
[12 empty] | Pset_QuantityTakeOff.Width | Gaminio plotis, mm (0 dešimtainių skaitmenų) arba m (3 dešimtainiai skaitmenys) | IfcLengthMeasure | Real | 120; 0.8 |  | Žr. IFC ilgio, pločio ir aukščio apibrėžimus
[12 empty] | VVK.Colour | Dažomo elemento arba jo išorinės ar vidinės pusės spalva, nurodant spalvyną ir spalvos pavadinimą, jei žinomas | IfcLabel | String | RAL 9003 'Signal white'; NCS S-1005-Y |  | Pildoma, jei tokia savybė aktuali
[12 empty] | VVK.ElementType | The type denotes a particular type that indicates the object further. The use has to be established at the level of instantiable subtypes. In particular it holds the user defined type, if the enumeration of the attribute 'PredefinedType' is set to [[USERDEFINED]]. |  | String
[12 empty] | VVK.Finish | Pagrindinė elemento apdaila | IfcLabel | String | Dažomas milteliniu būdu; Glaistomas, dažomas; Impregnuojamas |  | Pildoma, jei tokia savybė aktuali
[12 empty] | VVK.Material | Pagrindinė elemento medžiaga | IfcLabel | String | Guma; Konstrukcinis plienas; Nerūdijantis plienas; Plastikas; Betonas |  | Pildoma, jei tokia savybė aktuali
[12 empty] | VVK.Name | Optional name for use by the participating software systems or users. For some subtypes of [[IfcRoot]] the insertion of the [[Name]] attribute may be required. This would be enforced by a where rule. |  | String
[12 empty] | VVK.Tag | The tag (or label) identifier at the particular instance of a product, e.g. the serial number, or the position number. It is the identifier at the occurrence level. |  | String