## LoIN - s4
Komponento pavadinimas pagal NSIK klasifikatorių | Klasifikatoriai |  |  |  |  | Pavadinimas | Elemento aprašymas | Modeliuojamų elementų pavyzdžiai | IFC tipas | Pastabos | Pateikiama informacija | [7 empty] | PROJEKTO DALIS
| Funkcinės sistemos kodas - ClassificationSystem.NSIK LF arba „NSIK LF“ klasifikatorius | Techninės sistemos kodas - ClassificationSystem.NSIK LT arba „NSIK LT“ klasifikatorius | Komponento kodas - ClassificationSystemNSIK LK arba „NSIK LK“ klasifikatorius | Erdvės kodas - ClassificationSystem.NSIK B arba „NSIK B“ klasifikatorius | Statinio kodas - ClassificationSystem.NSIK E arba „NSIK E“ klasifikatorius | [5 empty] | TDP modeliai LOD, LoG | Atributas arba Savybių rinkinys.Pavadinimas | Atributo ar savybės aprašymas | IFC duomenų tipas | Duomenų tipas | Vertės pavyzdžiai | Leidžiamos reikšmės | Pastabos
ŠT: Šilumos ar šalčio gamyba ir tiekimas | [10 empty] | 350
Smūginė apsauga | H | HD | FNB |  |  | Tinklo mechaninė apsauga | Komponentas, kurio pagrindinė funkcija – apsaugoti nuo smūginės jėgos, ją sugerti, slopinti. |  | IfcFlowSegment, IfcFlowSegmentType, IfcFlowSegmentTypeEnum |  | LoG 2 | [7 empty] | ŠT
[12 empty] | Pset_ConstructionAdministration.SpecificationSectionNumber | Techninės specifikacijos numeris, nurodant projekto dalies žymenį | IfcLabel | String | SA-TS-1.1; SA-TS-C.BA.%CDD1042; T-TS 2.3
[12 empty] | Pset_ElementCommon.System | The building service system that requires the provision for voids, e.g. 'Air Conditioning', 'Plumbing', 'Electro', etc. |  | String
[12 empty] | Pset_ElementComponentCommon.IsExternal | Indication whether the element is designed for use in the exterior (TRUE) or not (FALSE). If (TRUE) it is an external element and faces the outside of the building. |  | Boolean
[12 empty] | Pset_ElementComponentCommon.Status | Elemento būsena | IfcLabel | String | Projektuojamas | Esamas; Ardomas; Remontuojamas; Rekonstruojamas; Projektuojamas
[12 empty] | Pset_ManufacturerTypeInformation.ArticleNumber | Article number or reference that is be applied to a configured product according to a standard scheme for article number definition as defined by the manufacturer. It is often used as the purchasing number. |  | String
[12 empty] | Pset_ManufacturerTypeInformation.Manufacturer | The organization that manufactured and/or assembled the item. |  | String
[12 empty] | Pset_QuantityTakeOff.Diameter | Gaminio diametras |  | Real | 600; 0.6 |  | Jei taikomas
[12 empty] | Pset_QuantityTakeOff.Length | Gaminio ilgis, mm (0 dešimtainių skaitmenų) arba m (3 dešimtainiai skaitmenys) | IfcLengthMeasure | Real | 1600; 1.6 |  | Žr. IFC ilgio, pločio ir aukščio apibrėžimus
[12 empty] | VVK.ElementType | The type denotes a particular type that indicates the object further. The use has to be established at the level of instantiable subtypes. In particular it holds the user defined type, if the enumeration of the attribute 'PredefinedType' is set to [[USERDEFINED]]. |  | String
[12 empty] | VVK.Material | Pagrindinė elemento medžiaga | IfcLabel | String | Guma; Konstrukcinis plienas; Nerūdijantis plienas; Plastikas; Betonas |  | Pildoma, jei tokia savybė aktuali
[12 empty] | VVK.Name | Optional name for use by the participating software systems or users. For some subtypes of [[IfcRoot]] the insertion of the [[Name]] attribute may be required. This would be enforced by a where rule. |  | String
Skysčio srauto ribotuvas | H | HD | RNA |  |  | Sklendė | Inžinerinis įrenginys, ribojantis skysčio srautą. |  | IfcFlowController, IfcFlowControllerType, IfcFlowControllerTypeEnum |  | LoG 2 | [7 empty] | ŠT
[12 empty] | Pset_ConstructionAdministration.SpecificationSectionNumber | Techninės specifikacijos numeris, nurodant projekto dalies žymenį | IfcLabel | String | SA-TS-1.1; SA-TS-C.BA.%CDD1042; T-TS 2.3
[12 empty] | Pset_ElementCommon.System | The building service system that requires the provision for voids, e.g. 'Air Conditioning', 'Plumbing', 'Electro', etc. |  | String
[12 empty] | Pset_ElementComponentCommon.IsExternal | Indication whether the element is designed for use in the exterior (TRUE) or not (FALSE). If (TRUE) it is an external element and faces the outside of the building. |  | Boolean
[12 empty] | Pset_ElementComponentCommon.Status | Elemento būsena | IfcLabel | String | Projektuojamas | Esamas; Ardomas; Remontuojamas; Rekonstruojamas; Projektuojamas
[12 empty] | Pset_ManufacturerTypeInformation.ArticleNumber | Article number or reference that is be applied to a configured product according to a standard scheme for article number definition as defined by the manufacturer. It is often used as the purchasing number. |  | String
[12 empty] | Pset_ManufacturerTypeInformation.Manufacturer | The organization that manufactured and/or assembled the item. |  | String
[12 empty] | Pset_QuantityTakeOff.Diameter | Gaminio diametras |  | Real | 600; 0.6 |  | Jei taikomas
[12 empty] | VVK.ElementType | The type denotes a particular type that indicates the object further. The use has to be established at the level of instantiable subtypes. In particular it holds the user defined type, if the enumeration of the attribute 'PredefinedType' is set to [[USERDEFINED]]. |  | String
[12 empty] | VVK.Material | Pagrindinė elemento medžiaga | IfcLabel | String | Guma; Konstrukcinis plienas; Nerūdijantis plienas; Plastikas; Betonas |  | Pildoma, jei tokia savybė aktuali
[12 empty] | VVK.Name | Optional name for use by the participating software systems or users. For some subtypes of [[IfcRoot]] the insertion of the [[Name]] attribute may be required. This would be enforced by a where rule. |  | String
[12 empty] | VVK.Tag | The tag (or label) identifier at the particular instance of a product, e.g. the serial number, or the position number. It is the identifier at the occurrence level. |  | String
Izoliacija | H | HD | RQA |  |  | Šildymo sistemos izoliacija | Vietinį klimatą stabilizuojantis komponentas ribojant šilumos ar garso perdavimą. |  | IcfCovering |  | LoG 2 | [7 empty] | ŠT
[12 empty] | Pset_ConstructionAdministration.SpecificationSectionNumber | Techninės specifikacijos numeris, nurodant projekto dalies žymenį | IfcLabel | String | SA-TS-1.1; SA-TS-C.BA.%CDD1042; T-TS 2.3
[12 empty] | Pset_ElementCommon.System | The building service system that requires the provision for voids, e.g. 'Air Conditioning', 'Plumbing', 'Electro', etc. |  | String
[12 empty] | Pset_ElementComponentCommon.IsExternal | Indication whether the element is designed for use in the exterior (TRUE) or not (FALSE). If (TRUE) it is an external element and faces the outside of the building. |  | Boolean
[12 empty] | Pset_ElementComponentCommon.Status | Elemento būsena | IfcLabel | String | Projektuojamas | Esamas; Ardomas; Remontuojamas; Rekonstruojamas; Projektuojamas
[12 empty] | Pset_ManufacturerTypeInformation.ArticleNumber | Article number or reference that is be applied to a configured product according to a standard scheme for article number definition as defined by the manufacturer. It is often used as the purchasing number. |  | String
[12 empty] | Pset_ManufacturerTypeInformation.Manufacturer | The organization that manufactured and/or assembled the item. |  | String
[12 empty] | Pset_QuantityTakeOff.Thickness | The geometric thickness of the object. |  | Real
[12 empty] | VVK.ElementType | The type denotes a particular type that indicates the object further. The use has to be established at the level of instantiable subtypes. In particular it holds the user defined type, if the enumeration of the attribute 'PredefinedType' is set to [[USERDEFINED]]. |  | String
[12 empty] | VVK.Material | Pagrindinė elemento medžiaga | IfcLabel | String | Guma; Konstrukcinis plienas; Nerūdijantis plienas; Plastikas; Betonas |  | Pildoma, jei tokia savybė aktuali
[12 empty] | VVK.Name | Optional name for use by the participating software systems or users. For some subtypes of [[IfcRoot]] the insertion of the [[Name]] attribute may be required. This would be enforced by a where rule. |  | String
Vamzdis | H | HD | WPA |  |  | Vamzdis | Apskritos arba kampuotos standaus skerspjūvio formos komponentas, uždaroje aplinkoje nukreipiantis skysčio arba kitų medžiagų srautą. |  | IfcPipeSegment, IfcPipeSegmentType |  | LoG 2 | [7 empty] | ŠT
[12 empty] | Pset_ConstructionAdministration.SpecificationSectionNumber | Techninės specifikacijos numeris, nurodant projekto dalies žymenį | IfcLabel | String | SA-TS-1.1; SA-TS-C.BA.%CDD1042; T-TS 2.3
[12 empty] | Pset_ElementCommon.System | The building service system that requires the provision for voids, e.g. 'Air Conditioning', 'Plumbing', 'Electro', etc. |  | String
[12 empty] | Pset_ElementComponentCommon.Status | Elemento būsena | IfcLabel | String | Projektuojamas | Esamas; Ardomas; Remontuojamas; Rekonstruojamas; Projektuojamas
[12 empty] | Pset_ManufacturerTypeInformation.ArticleNumber | Article number or reference that is be applied to a configured product according to a standard scheme for article number definition as defined by the manufacturer. It is often used as the purchasing number. |  | String
[12 empty] | Pset_ManufacturerTypeInformation.Manufacturer | The organization that manufactured and/or assembled the item. |  | String
[12 empty] | Pset_QuantityTakeOff.Diameter | Gaminio diametras |  | Real | 600; 0.6 |  | Jei taikomas
[12 empty] | Pset_QuantityTakeOff.Length | Gaminio ilgis, mm (0 dešimtainių skaitmenų) arba m (3 dešimtainiai skaitmenys) | IfcLengthMeasure | Real | 1600; 1.6 |  | Žr. IFC ilgio, pločio ir aukščio apibrėžimus
[12 empty] | VVK.Colour | Dažomo elemento arba jo išorinės ar vidinės pusės spalva, nurodant spalvyną ir spalvos pavadinimą, jei žinomas | IfcLabel | String | RAL 9003 'Signal white'; NCS S-1005-Y |  | Pildoma, jei tokia savybė aktuali
[12 empty] | VVK.ElementType | The type denotes a particular type that indicates the object further. The use has to be established at the level of instantiable subtypes. In particular it holds the user defined type, if the enumeration of the attribute 'PredefinedType' is set to [[USERDEFINED]]. |  | String
[12 empty] | VVK.Finish | Pagrindinė elemento apdaila | IfcLabel | String | Dažomas milteliniu būdu; Glaistomas, dažomas; Impregnuojamas |  | Pildoma, jei tokia savybė aktuali
[12 empty] | VVK.Material | Pagrindinė elemento medžiaga | IfcLabel | String | Guma; Konstrukcinis plienas; Nerūdijantis plienas; Plastikas; Betonas |  | Pildoma, jei tokia savybė aktuali
[12 empty] | VVK.Name | Optional name for use by the participating software systems or users. For some subtypes of [[IfcRoot]] the insertion of the [[Name]] attribute may be required. This would be enforced by a where rule. |  | String
Bakas | H | HD | CMA |  |  | Skysčio talpa | Uždaras stacionarus kaupimo komponentas skysčiams laikyti. |  | IfcFlowTerminal, IfcFlowTerminalType, IfcFlowTerminalTypeEnum |  | LoG 2 | [7 empty] | ŠT
[12 empty] | Pset_ConstructionAdministration.SpecificationSectionNumber | Techninės specifikacijos numeris, nurodant projekto dalies žymenį | IfcLabel | String | SA-TS-1.1; SA-TS-C.BA.%CDD1042; T-TS 2.3
[12 empty] | Pset_ElementCommon.System | The building service system that requires the provision for voids, e.g. 'Air Conditioning', 'Plumbing', 'Electro', etc. |  | String
[12 empty] | Pset_ElementComponentCommon.Status | Elemento būsena | IfcLabel | String | Projektuojamas | Esamas; Ardomas; Remontuojamas; Rekonstruojamas; Projektuojamas
[12 empty] | Pset_ManufacturerTypeInformation.ArticleNumber | Article number or reference that is be applied to a configured product according to a standard scheme for article number definition as defined by the manufacturer. It is often used as the purchasing number. |  | String
[12 empty] | Pset_ManufacturerTypeInformation.Manufacturer | The organization that manufactured and/or assembled the item. |  | String
[12 empty] | Pset_QuantityTakeOff.Diameter | Gaminio diametras |  | Real | 600; 0.6 |  | Jei taikomas
[12 empty] | Pset_QuantityTakeOff.Height | Characteristic height |  | Real
[12 empty] | Pset_QuantityTakeOff.Length | Gaminio ilgis, mm (0 dešimtainių skaitmenų) arba m (3 dešimtainiai skaitmenys) | IfcLengthMeasure | Real | 1600; 1.6 |  | Žr. IFC ilgio, pločio ir aukščio apibrėžimus
[12 empty] | Pset_QuantityTakeOff.Volume | Gaminio tūris, m³, 3 dešimtainiai skaitmenys | IfcVolumeMeasure | Real | 80.5; 0.006
[12 empty] | Pset_QuantityTakeOff.Width | Gaminio plotis, mm (0 dešimtainių skaitmenų) arba m (3 dešimtainiai skaitmenys) | IfcLengthMeasure | Real | 120; 0.8 |  | Žr. IFC ilgio, pločio ir aukščio apibrėžimus
[12 empty] | VVK.ElementType | The type denotes a particular type that indicates the object further. The use has to be established at the level of instantiable subtypes. In particular it holds the user defined type, if the enumeration of the attribute 'PredefinedType' is set to [[USERDEFINED]]. |  | String
[12 empty] | VVK.Material | Pagrindinė elemento medžiaga | IfcLabel | String | Guma; Konstrukcinis plienas; Nerūdijantis plienas; Plastikas; Betonas |  | Pildoma, jei tokia savybė aktuali
[12 empty] | VVK.Name | Optional name for use by the participating software systems or users. For some subtypes of [[IfcRoot]] the insertion of the [[Name]] attribute may be required. This would be enforced by a where rule. |  | String
[12 empty] | VVK.Tag | The tag (or label) identifier at the particular instance of a product, e.g. the serial number, or the position number. It is the identifier at the occurrence level. |  | String
Šilumos akumuliavimo skysčiuose talpykla | H | HD | CPA |  |  | Akumuliacinė talpa | Talpa, pripildyta skysčiu, kuriam suteikta šiluminė energija vėliau gali būti perduodama kitiems objektams. |  | IfcTank, IfcTankType, IfcTankTypeEnum |  | LoG 2 | [7 empty] | ŠT
[12 empty] | Pset_ConstructionAdministration.SpecificationSectionNumber | Techninės specifikacijos numeris, nurodant projekto dalies žymenį | IfcLabel | String | SA-TS-1.1; SA-TS-C.BA.%CDD1042; T-TS 2.3
[12 empty] | Pset_ElementCommon.System | The building service system that requires the provision for voids, e.g. 'Air Conditioning', 'Plumbing', 'Electro', etc. |  | String
[12 empty] | Pset_ElementComponentCommon.Status | Elemento būsena | IfcLabel | String | Projektuojamas | Esamas; Ardomas; Remontuojamas; Rekonstruojamas; Projektuojamas
[12 empty] | Pset_ManufacturerTypeInformation.ArticleNumber | Article number or reference that is be applied to a configured product according to a standard scheme for article number definition as defined by the manufacturer. It is often used as the purchasing number. |  | String
[12 empty] | Pset_ManufacturerTypeInformation.Manufacturer | The organization that manufactured and/or assembled the item. |  | String
[12 empty] | Pset_QuantityTakeOff.Diameter | Gaminio diametras |  | Real | 600; 0.6 |  | Jei taikomas
[12 empty] | Pset_QuantityTakeOff.Height | Characteristic height |  | Real
[12 empty] | Pset_QuantityTakeOff.Length | Gaminio ilgis, mm (0 dešimtainių skaitmenų) arba m (3 dešimtainiai skaitmenys) | IfcLengthMeasure | Real | 1600; 1.6 |  | Žr. IFC ilgio, pločio ir aukščio apibrėžimus
[12 empty] | Pset_QuantityTakeOff.Volume | Gaminio tūris, m³, 3 dešimtainiai skaitmenys | IfcVolumeMeasure | Real | 80.5; 0.006
[12 empty] | Pset_QuantityTakeOff.Width | Gaminio plotis, mm (0 dešimtainių skaitmenų) arba m (3 dešimtainiai skaitmenys) | IfcLengthMeasure | Real | 120; 0.8 |  | Žr. IFC ilgio, pločio ir aukščio apibrėžimus
[12 empty] | VVK.ElementType | The type denotes a particular type that indicates the object further. The use has to be established at the level of instantiable subtypes. In particular it holds the user defined type, if the enumeration of the attribute 'PredefinedType' is set to [[USERDEFINED]]. |  | String
[12 empty] | VVK.Material | Pagrindinė elemento medžiaga | IfcLabel | String | Guma; Konstrukcinis plienas; Nerūdijantis plienas; Plastikas; Betonas |  | Pildoma, jei tokia savybė aktuali
[12 empty] | VVK.Name | Optional name for use by the participating software systems or users. For some subtypes of [[IfcRoot]] the insertion of the [[Name]] attribute may be required. This would be enforced by a where rule. |  | String
[12 empty] | VVK.Tag | The tag (or label) identifier at the particular instance of a product, e.g. the serial number, or the position number. It is the identifier at the occurrence level. |  | String
Šilumokaitis | H | HD | EGC |  |  | Šilumokaitis | Šildymo ir (arba) vėsinimo prietaisas, perduodantis šilumnešio ir (arba) šaltnešio energiją kitam objektui laidumu. |  | IfcHeatExchanger, IfcHeatExchangerType, IfcHeatExchangerTypeEnum, IfcTank, IfcTankType, IfcTankTypeEnum |  | LoG 2 | [7 empty] | ŠT
[12 empty] | Pset_ConstructionAdministration.SpecificationSectionNumber | Techninės specifikacijos numeris, nurodant projekto dalies žymenį | IfcLabel | String | SA-TS-1.1; SA-TS-C.BA.%CDD1042; T-TS 2.3
[12 empty] | Pset_ElementCommon.System | The building service system that requires the provision for voids, e.g. 'Air Conditioning', 'Plumbing', 'Electro', etc. |  | String
Pset_ElementComponentCommon.PowerConsumption
[12 empty] | Pset_ElementComponentCommon.Status | Elemento būsena | IfcLabel | String | Projektuojamas | Esamas; Ardomas; Remontuojamas; Rekonstruojamas; Projektuojamas
[12 empty] | Pset_ManufacturerTypeInformation.ArticleNumber | Article number or reference that is be applied to a configured product according to a standard scheme for article number definition as defined by the manufacturer. It is often used as the purchasing number. |  | String
[12 empty] | Pset_ManufacturerTypeInformation.Manufacturer | The organization that manufactured and/or assembled the item. |  | String
[12 empty] | Pset_QuantityTakeOff.Diameter | Gaminio diametras |  | Real | 600; 0.6 |  | Jei taikomas
[12 empty] | Pset_QuantityTakeOff.Height | Characteristic height |  | Real
[12 empty] | Pset_QuantityTakeOff.Length | Gaminio ilgis, mm (0 dešimtainių skaitmenų) arba m (3 dešimtainiai skaitmenys) | IfcLengthMeasure | Real | 1600; 1.6 |  | Žr. IFC ilgio, pločio ir aukščio apibrėžimus
[12 empty] | Pset_QuantityTakeOff.Volume | Gaminio tūris, m³, 3 dešimtainiai skaitmenys | IfcVolumeMeasure | Real | 80.5; 0.006
[12 empty] | Pset_QuantityTakeOff.Width | Gaminio plotis, mm (0 dešimtainių skaitmenų) arba m (3 dešimtainiai skaitmenys) | IfcLengthMeasure | Real | 120; 0.8 |  | Žr. IFC ilgio, pločio ir aukščio apibrėžimus
[12 empty] | VVK.ElementType | The type denotes a particular type that indicates the object further. The use has to be established at the level of instantiable subtypes. In particular it holds the user defined type, if the enumeration of the attribute 'PredefinedType' is set to [[USERDEFINED]]. |  | String
[12 empty] | VVK.Material | Pagrindinė elemento medžiaga | IfcLabel | String | Guma; Konstrukcinis plienas; Nerūdijantis plienas; Plastikas; Betonas |  | Pildoma, jei tokia savybė aktuali
[12 empty] | VVK.Name | Optional name for use by the participating software systems or users. For some subtypes of [[IfcRoot]] the insertion of the [[Name]] attribute may be required. This would be enforced by a where rule. |  | String
[12 empty] | VVK.Tag | The tag (or label) identifier at the particular instance of a product, e.g. the serial number, or the position number. It is the identifier at the occurrence level. |  | String
Skysčio uždarymo komponentas | H | HD | QMA |  |  | Vandens tiekimo sistemos atbulinis vožtuvas | Sandarių skysčio sistemų srauto perjungimo komponentas. |  | IfcFlowController, IfcFlowControllerType, IfcFlowControllerTypeEnum |  | LoG 2 | [7 empty] | ŠT
[12 empty] | Pset_ConstructionAdministration.SpecificationSectionNumber | Techninės specifikacijos numeris, nurodant projekto dalies žymenį | IfcLabel | String | SA-TS-1.1; SA-TS-C.BA.%CDD1042; T-TS 2.3
[12 empty] | Pset_ElementCommon.System | The building service system that requires the provision for voids, e.g. 'Air Conditioning', 'Plumbing', 'Electro', etc. |  | String
[12 empty] | Pset_ElementComponentCommon.IsExternal | Indication whether the element is designed for use in the exterior (TRUE) or not (FALSE). If (TRUE) it is an external element and faces the outside of the building. |  | Boolean
[12 empty] | Pset_ElementComponentCommon.Status | Elemento būsena | IfcLabel | String | Projektuojamas | Esamas; Ardomas; Remontuojamas; Rekonstruojamas; Projektuojamas
[12 empty] | Pset_ManufacturerTypeInformation.ArticleNumber | Article number or reference that is be applied to a configured product according to a standard scheme for article number definition as defined by the manufacturer. It is often used as the purchasing number. |  | String
[12 empty] | Pset_ManufacturerTypeInformation.Manufacturer | The organization that manufactured and/or assembled the item. |  | String
[12 empty] | Pset_QuantityTakeOff.Diameter | Gaminio diametras |  | Real | 600; 0.6 |  | Jei taikomas
[12 empty] | VVK.ElementType | The type denotes a particular type that indicates the object further. The use has to be established at the level of instantiable subtypes. In particular it holds the user defined type, if the enumeration of the attribute 'PredefinedType' is set to [[USERDEFINED]]. |  | String
[12 empty] | VVK.Material | Pagrindinė elemento medžiaga | IfcLabel | String | Guma; Konstrukcinis plienas; Nerūdijantis plienas; Plastikas; Betonas |  | Pildoma, jei tokia savybė aktuali
[12 empty] | VVK.Name | Optional name for use by the participating software systems or users. For some subtypes of [[IfcRoot]] the insertion of the [[Name]] attribute may be required. This would be enforced by a where rule. |  | String
[12 empty] | VVK.Tag | The tag (or label) identifier at the particular instance of a product, e.g. the serial number, or the position number. It is the identifier at the occurrence level. |  | String
Išardoma jungtis | H | HD | XMA |  |  | Išardoma vamzdžių jungtis | Išardoma vamzdyno jungtis, sujungianti uždarą srautą. |  | IfcPipeFitting, IfcPipeFittingType |  | LoG 2 | [7 empty] | ŠT
[12 empty] | Pset_ConstructionAdministration.SpecificationSectionNumber | Techninės specifikacijos numeris, nurodant projekto dalies žymenį | IfcLabel | String | SA-TS-1.1; SA-TS-C.BA.%CDD1042; T-TS 2.3
[12 empty] | Pset_ElementCommon.System | The building service system that requires the provision for voids, e.g. 'Air Conditioning', 'Plumbing', 'Electro', etc. |  | String
[12 empty] | Pset_ElementComponentCommon.Status | Elemento būsena | IfcLabel | String | Projektuojamas | Esamas; Ardomas; Remontuojamas; Rekonstruojamas; Projektuojamas
[12 empty] | Pset_ManufacturerTypeInformation.ArticleNumber | Article number or reference that is be applied to a configured product according to a standard scheme for article number definition as defined by the manufacturer. It is often used as the purchasing number. |  | String
[12 empty] | Pset_ManufacturerTypeInformation.Manufacturer | The organization that manufactured and/or assembled the item. |  | String
[12 empty] | Pset_QuantityTakeOff.Diameter | Gaminio diametras |  | Real | 600; 0.6 |  | Jei taikomas
[12 empty] | VVK.ElementType | The type denotes a particular type that indicates the object further. The use has to be established at the level of instantiable subtypes. In particular it holds the user defined type, if the enumeration of the attribute 'PredefinedType' is set to [[USERDEFINED]]. |  | String
[12 empty] | VVK.Name | Optional name for use by the participating software systems or users. For some subtypes of [[IfcRoot]] the insertion of the [[Name]] attribute may be required. This would be enforced by a where rule. |  | String
Neišardoma jungtis | H | HD | XMB |  |  | Neišardoma vamzdžių jungtis | Neišardoma vamzdyno jungtis, sujungianti uždarą srautą. |  | IfcPipeFitting, IfcPipeFittingType |  | LoG 2 | [7 empty] | ŠT
[12 empty] | Pset_ConstructionAdministration.SpecificationSectionNumber | Techninės specifikacijos numeris, nurodant projekto dalies žymenį | IfcLabel | String | SA-TS-1.1; SA-TS-C.BA.%CDD1042; T-TS 2.3
[12 empty] | Pset_ElementCommon.System | The building service system that requires the provision for voids, e.g. 'Air Conditioning', 'Plumbing', 'Electro', etc. |  | String
[12 empty] | Pset_ElementComponentCommon.Status | Elemento būsena | IfcLabel | String | Projektuojamas | Esamas; Ardomas; Remontuojamas; Rekonstruojamas; Projektuojamas
[12 empty] | Pset_ManufacturerTypeInformation.ArticleNumber | Article number or reference that is be applied to a configured product according to a standard scheme for article number definition as defined by the manufacturer. It is often used as the purchasing number. |  | String
[12 empty] | Pset_ManufacturerTypeInformation.Manufacturer | The organization that manufactured and/or assembled the item. |  | String
[12 empty] | Pset_QuantityTakeOff.Diameter | Gaminio diametras |  | Real | 600; 0.6 |  | Jei taikomas
[12 empty] | VVK.ElementType | The type denotes a particular type that indicates the object further. The use has to be established at the level of instantiable subtypes. In particular it holds the user defined type, if the enumeration of the attribute 'PredefinedType' is set to [[USERDEFINED]]. |  | String
[12 empty] | VVK.Name | Optional name for use by the participating software systems or users. For some subtypes of [[IfcRoot]] the insertion of the [[Name]] attribute may be required. This would be enforced by a where rule. |  | String
Kompresorinė šaldymo mašina | H | HD | ECC |  |  | Kompresorinė šaldymo mašina | Elektrinio vėsinimo komponentas, dirbantis fazių (medžiagos agregatinių būsenų) keitimo principu. |  | IfcHeatExchanger, IfcHeatExchangerType, IfcHeatExchangerTypeEnum, IfcFlowController, IfcFlowControllerType, IfcFlowControllerTypeEnum |  | LoG 2 | [7 empty] | ŠT
[12 empty] | Pset_ConstructionAdministration.SpecificationSectionNumber | Techninės specifikacijos numeris, nurodant projekto dalies žymenį | IfcLabel | String | SA-TS-1.1; SA-TS-C.BA.%CDD1042; T-TS 2.3
[12 empty] | Pset_ElectricalDeviceCommon.HasProtectiveEarth | Indicates whether the object has a protective earth connection (=TRUE) or not (= FALSE). |  | Boolean
[12 empty] | Pset_ElectricalDeviceCommon.IK_Code | IK Code according to IEC 62262 (2002) is a numeric classification for the degree of protection provided by enclosures for electrical equipment against external mechanical impacts. |  | String
[12 empty] | Pset_ElectricalDeviceCommon.IP_Code | IP Code, the International Protection Marking, IEC 60529), classifies and rates the degree of protection provided against intrusion. |  | String
[12 empty] | Pset_ElectricalDeviceCommon.InsulationStandardClass | Insulation standard classes provides basic protection information against electric shock. Defines levels of insulation required in terms of constructional requirements (creepage and clearance distances) and electrical requirements (compliance with electric strength tests). Basic insulation is considered to be shorted under single fault conditions. The actual values required depend on the working voltage to which the insulation is subjected, as well as other factors. Also indicates whether the electrical device has a protective earth connection. |  | String
[12 empty] | Pset_ElectricalDeviceCommon.NominalFrequencyRange | The upper and lower limits of frequency for which the operation of the device is certified. |  | Real
[12 empty] | Pset_ElectricalDeviceCommon.NominalPowerConsumption | Elektrinio prietaiso ar įrenginio projektinė elektrinė galia, W. | IfcPowerMeasure | Real | 80; 18 |  | Prietaiso ar įrenginio elektrinė galia. Kito tipo energijos galia (šiluminė, mechaninė ir pan.) nurodoma atitinkamoje savybėje.
[12 empty] | Pset_ElectricalDeviceCommon.RatedVoltage | The range of allowed voltage that a device is certified to handle. The upper bound of this value is the maximum. |  | Real
[12 empty] | Pset_ElementCommon.System | The building service system that requires the provision for voids, e.g. 'Air Conditioning', 'Plumbing', 'Electro', etc. |  | String
Pset_ElementComponentCommon.PowerConsumption
[12 empty] | Pset_ElementComponentCommon.Status | Elemento būsena | IfcLabel | String | Projektuojamas | Esamas; Ardomas; Remontuojamas; Rekonstruojamas; Projektuojamas
[12 empty] | Pset_ManufacturerTypeInformation.ArticleNumber | Article number or reference that is be applied to a configured product according to a standard scheme for article number definition as defined by the manufacturer. It is often used as the purchasing number. |  | String
[12 empty] | Pset_ManufacturerTypeInformation.Manufacturer | The organization that manufactured and/or assembled the item. |  | String
[12 empty] | Pset_QuantityTakeOff.Height | Characteristic height |  | Real
[12 empty] | Pset_QuantityTakeOff.Length | Gaminio ilgis, mm (0 dešimtainių skaitmenų) arba m (3 dešimtainiai skaitmenys) | IfcLengthMeasure | Real | 1600; 1.6 |  | Žr. IFC ilgio, pločio ir aukščio apibrėžimus
[12 empty] | Pset_QuantityTakeOff.Volume | Gaminio tūris, m³, 3 dešimtainiai skaitmenys | IfcVolumeMeasure | Real | 80.5; 0.006
[12 empty] | Pset_QuantityTakeOff.Width | Gaminio plotis, mm (0 dešimtainių skaitmenų) arba m (3 dešimtainiai skaitmenys) | IfcLengthMeasure | Real | 120; 0.8 |  | Žr. IFC ilgio, pločio ir aukščio apibrėžimus
[12 empty] | VVK.Colour | Dažomo elemento arba jo išorinės ar vidinės pusės spalva, nurodant spalvyną ir spalvos pavadinimą, jei žinomas | IfcLabel | String | RAL 9003 'Signal white'; NCS S-1005-Y |  | Pildoma, jei tokia savybė aktuali
[12 empty] | VVK.ElementType | The type denotes a particular type that indicates the object further. The use has to be established at the level of instantiable subtypes. In particular it holds the user defined type, if the enumeration of the attribute 'PredefinedType' is set to [[USERDEFINED]]. |  | String
[12 empty] | VVK.Finish | Pagrindinė elemento apdaila | IfcLabel | String | Dažomas milteliniu būdu; Glaistomas, dažomas; Impregnuojamas |  | Pildoma, jei tokia savybė aktuali
[12 empty] | VVK.Material | Pagrindinė elemento medžiaga | IfcLabel | String | Guma; Konstrukcinis plienas; Nerūdijantis plienas; Plastikas; Betonas |  | Pildoma, jei tokia savybė aktuali
[12 empty] | VVK.Name | Optional name for use by the participating software systems or users. For some subtypes of [[IfcRoot]] the insertion of the [[Name]] attribute may be required. This would be enforced by a where rule. |  | String
[12 empty] | VVK.Tag | The tag (or label) identifier at the particular instance of a product, e.g. the serial number, or the position number. It is the identifier at the occurrence level. |  | String
Šildymo ir (arba) vėsinimo paviršius | H | HD | EPA |  |  | Šildymo paviršius | Šildymo ir (arba) vėsinimo įrenginys, perduodantis energiją šilumai laidžiu paviršiumi. |  | IfcHeatExchanger, IfcHeatExchangerType, IfcHeatExchangerTypeEnum, IfcTank, IfcTankType, IfcTankTypeEnum |  | LoG 2 | [7 empty] | ŠT
[12 empty] | Pset_ConstructionAdministration.SpecificationSectionNumber | Techninės specifikacijos numeris, nurodant projekto dalies žymenį | IfcLabel | String | SA-TS-1.1; SA-TS-C.BA.%CDD1042; T-TS 2.3
[12 empty] | Pset_ElementCommon.System | The building service system that requires the provision for voids, e.g. 'Air Conditioning', 'Plumbing', 'Electro', etc. |  | String
Pset_ElementComponentCommon.PowerConsumption
[12 empty] | Pset_ElementComponentCommon.Status | Elemento būsena | IfcLabel | String | Projektuojamas | Esamas; Ardomas; Remontuojamas; Rekonstruojamas; Projektuojamas
[12 empty] | Pset_ManufacturerTypeInformation.ArticleNumber | Article number or reference that is be applied to a configured product according to a standard scheme for article number definition as defined by the manufacturer. It is often used as the purchasing number. |  | String
[12 empty] | Pset_ManufacturerTypeInformation.Manufacturer | The organization that manufactured and/or assembled the item. |  | String
[12 empty] | Pset_QuantityTakeOff.Diameter | Gaminio diametras |  | Real | 600; 0.6 |  | Jei taikomas
[12 empty] | Pset_QuantityTakeOff.Height | Characteristic height |  | Real
[12 empty] | Pset_QuantityTakeOff.Length | Gaminio ilgis, mm (0 dešimtainių skaitmenų) arba m (3 dešimtainiai skaitmenys) | IfcLengthMeasure | Real | 1600; 1.6 |  | Žr. IFC ilgio, pločio ir aukščio apibrėžimus
[12 empty] | Pset_QuantityTakeOff.Volume | Gaminio tūris, m³, 3 dešimtainiai skaitmenys | IfcVolumeMeasure | Real | 80.5; 0.006
[12 empty] | Pset_QuantityTakeOff.Width | Gaminio plotis, mm (0 dešimtainių skaitmenų) arba m (3 dešimtainiai skaitmenys) | IfcLengthMeasure | Real | 120; 0.8 |  | Žr. IFC ilgio, pločio ir aukščio apibrėžimus
[12 empty] | VVK.ElementType | The type denotes a particular type that indicates the object further. The use has to be established at the level of instantiable subtypes. In particular it holds the user defined type, if the enumeration of the attribute 'PredefinedType' is set to [[USERDEFINED]]. |  | String
[12 empty] | VVK.Name | Optional name for use by the participating software systems or users. For some subtypes of [[IfcRoot]] the insertion of the [[Name]] attribute may be required. This would be enforced by a where rule. |  | String
[12 empty] | VVK.Tag | The tag (or label) identifier at the particular instance of a product, e.g. the serial number, or the position number. It is the identifier at the occurrence level. |  | String
Šilumos siurblys | H | HD | EGA |  |  | Šilumos siurblys | Šiluminės energijos transformavimo įrenginys galintis gaminti šilumą ir (arba) vėsą, dirbantis Karno / garo kompresijos ciklo / absorbcijos principais. |  | IfcFlowController, IfcFlowControllerType, IfcFlowControllerTypeEnum |  | LoG 2 | [7 empty] | ŠT
[12 empty] | Pset_ConstructionAdministration.SpecificationSectionNumber | Techninės specifikacijos numeris, nurodant projekto dalies žymenį | IfcLabel | String | SA-TS-1.1; SA-TS-C.BA.%CDD1042; T-TS 2.3
[12 empty] | Pset_ElectricalDeviceCommon.HasProtectiveEarth | Indicates whether the object has a protective earth connection (=TRUE) or not (= FALSE). |  | Boolean
[12 empty] | Pset_ElectricalDeviceCommon.IK_Code | IK Code according to IEC 62262 (2002) is a numeric classification for the degree of protection provided by enclosures for electrical equipment against external mechanical impacts. |  | String
[12 empty] | Pset_ElectricalDeviceCommon.IP_Code | IP Code, the International Protection Marking, IEC 60529), classifies and rates the degree of protection provided against intrusion. |  | String
[12 empty] | Pset_ElectricalDeviceCommon.InsulationStandardClass | Insulation standard classes provides basic protection information against electric shock. Defines levels of insulation required in terms of constructional requirements (creepage and clearance distances) and electrical requirements (compliance with electric strength tests). Basic insulation is considered to be shorted under single fault conditions. The actual values required depend on the working voltage to which the insulation is subjected, as well as other factors. Also indicates whether the electrical device has a protective earth connection. |  | String
[12 empty] | Pset_ElectricalDeviceCommon.NominalFrequencyRange | The upper and lower limits of frequency for which the operation of the device is certified. |  | Real
[12 empty] | Pset_ElectricalDeviceCommon.NominalPowerConsumption | Elektrinio prietaiso ar įrenginio projektinė elektrinė galia, W. | IfcPowerMeasure | Real | 80; 18 |  | Prietaiso ar įrenginio elektrinė galia. Kito tipo energijos galia (šiluminė, mechaninė ir pan.) nurodoma atitinkamoje savybėje.
[12 empty] | Pset_ElectricalDeviceCommon.RatedVoltage | The range of allowed voltage that a device is certified to handle. The upper bound of this value is the maximum. |  | Real
[12 empty] | Pset_ElementCommon.System | The building service system that requires the provision for voids, e.g. 'Air Conditioning', 'Plumbing', 'Electro', etc. |  | String
Pset_ElementComponentCommon.PowerConsumption
[12 empty] | Pset_ElementComponentCommon.Status | Elemento būsena | IfcLabel | String | Projektuojamas | Esamas; Ardomas; Remontuojamas; Rekonstruojamas; Projektuojamas
[12 empty] | Pset_ManufacturerTypeInformation.ArticleNumber | Article number or reference that is be applied to a configured product according to a standard scheme for article number definition as defined by the manufacturer. It is often used as the purchasing number. |  | String
[12 empty] | Pset_ManufacturerTypeInformation.Manufacturer | The organization that manufactured and/or assembled the item. |  | String
[12 empty] | Pset_QuantityTakeOff.Height | Characteristic height |  | Real
[12 empty] | Pset_QuantityTakeOff.Length | Gaminio ilgis, mm (0 dešimtainių skaitmenų) arba m (3 dešimtainiai skaitmenys) | IfcLengthMeasure | Real | 1600; 1.6 |  | Žr. IFC ilgio, pločio ir aukščio apibrėžimus
[12 empty] | Pset_QuantityTakeOff.Volume | Gaminio tūris, m³, 3 dešimtainiai skaitmenys | IfcVolumeMeasure | Real | 80.5; 0.006
[12 empty] | Pset_QuantityTakeOff.Width | Gaminio plotis, mm (0 dešimtainių skaitmenų) arba m (3 dešimtainiai skaitmenys) | IfcLengthMeasure | Real | 120; 0.8 |  | Žr. IFC ilgio, pločio ir aukščio apibrėžimus
[12 empty] | VVK.Colour | Dažomo elemento arba jo išorinės ar vidinės pusės spalva, nurodant spalvyną ir spalvos pavadinimą, jei žinomas | IfcLabel | String | RAL 9003 'Signal white'; NCS S-1005-Y |  | Pildoma, jei tokia savybė aktuali
[12 empty] | VVK.ElementType | The type denotes a particular type that indicates the object further. The use has to be established at the level of instantiable subtypes. In particular it holds the user defined type, if the enumeration of the attribute 'PredefinedType' is set to [[USERDEFINED]]. |  | String
[12 empty] | VVK.Finish | Pagrindinė elemento apdaila | IfcLabel | String | Dažomas milteliniu būdu; Glaistomas, dažomas; Impregnuojamas |  | Pildoma, jei tokia savybė aktuali
[12 empty] | VVK.Material | Pagrindinė elemento medžiaga | IfcLabel | String | Guma; Konstrukcinis plienas; Nerūdijantis plienas; Plastikas; Betonas |  | Pildoma, jei tokia savybė aktuali
[12 empty] | VVK.Name | Optional name for use by the participating software systems or users. For some subtypes of [[IfcRoot]] the insertion of the [[Name]] attribute may be required. This would be enforced by a where rule. |  | String
[12 empty] | VVK.Tag | The tag (or label) identifier at the particular instance of a product, e.g. the serial number, or the position number. It is the identifier at the occurrence level. |  | String
Teigiamo darbinio tūrio siurblys | H | HD | GPA |  |  | Šildymo sistemos sistemos teigiamo slėgio siurblys | Skysčio srautą sukuriantis komponentas, perkeliantis įtrauktą skystį į išleidimo angą. |  | IfcDistributionControlElement, IfcDistributionControlElementType, IfcDistributionControlElementTypeEnum |  | LoG 2 | [7 empty] | ŠT
[12 empty] | Pset_ConstructionAdministration.SpecificationSectionNumber | Techninės specifikacijos numeris, nurodant projekto dalies žymenį | IfcLabel | String | SA-TS-1.1; SA-TS-C.BA.%CDD1042; T-TS 2.3
[12 empty] | Pset_ElectricalDeviceCommon.HasProtectiveEarth | Indicates whether the object has a protective earth connection (=TRUE) or not (= FALSE). |  | Boolean
[12 empty] | Pset_ElectricalDeviceCommon.IK_Code | IK Code according to IEC 62262 (2002) is a numeric classification for the degree of protection provided by enclosures for electrical equipment against external mechanical impacts. |  | String
[12 empty] | Pset_ElectricalDeviceCommon.IP_Code | IP Code, the International Protection Marking, IEC 60529), classifies and rates the degree of protection provided against intrusion. |  | String
[12 empty] | Pset_ElectricalDeviceCommon.InsulationStandardClass | Insulation standard classes provides basic protection information against electric shock. Defines levels of insulation required in terms of constructional requirements (creepage and clearance distances) and electrical requirements (compliance with electric strength tests). Basic insulation is considered to be shorted under single fault conditions. The actual values required depend on the working voltage to which the insulation is subjected, as well as other factors. Also indicates whether the electrical device has a protective earth connection. |  | String
[12 empty] | Pset_ElectricalDeviceCommon.NominalFrequencyRange | The upper and lower limits of frequency for which the operation of the device is certified. |  | Real
[12 empty] | Pset_ElectricalDeviceCommon.NominalPowerConsumption | Elektrinio prietaiso ar įrenginio projektinė elektrinė galia, W. | IfcPowerMeasure | Real | 80; 18 |  | Prietaiso ar įrenginio elektrinė galia. Kito tipo energijos galia (šiluminė, mechaninė ir pan.) nurodoma atitinkamoje savybėje.
[12 empty] | Pset_ElectricalDeviceCommon.RatedVoltage | The range of allowed voltage that a device is certified to handle. The upper bound of this value is the maximum. |  | Real
[12 empty] | Pset_ElementCommon.System | The building service system that requires the provision for voids, e.g. 'Air Conditioning', 'Plumbing', 'Electro', etc. |  | String
[12 empty] | Pset_ElementComponentCommon.Status | Elemento būsena | IfcLabel | String | Projektuojamas | Esamas; Ardomas; Remontuojamas; Rekonstruojamas; Projektuojamas
[12 empty] | Pset_ElementComponentCommon.VolumetricFlowRate | The volumetric flow rate of the fluid. |  | Real
[12 empty] | Pset_ManufacturerTypeInformation.ArticleNumber | Article number or reference that is be applied to a configured product according to a standard scheme for article number definition as defined by the manufacturer. It is often used as the purchasing number. |  | String
[12 empty] | Pset_ManufacturerTypeInformation.Manufacturer | The organization that manufactured and/or assembled the item. |  | String
[12 empty] | Pset_QuantityTakeOff.Diameter | Gaminio diametras |  | Real | 600; 0.6 |  | Jei taikomas
[12 empty] | VVK.ElementType | The type denotes a particular type that indicates the object further. The use has to be established at the level of instantiable subtypes. In particular it holds the user defined type, if the enumeration of the attribute 'PredefinedType' is set to [[USERDEFINED]]. |  | String
[12 empty] | VVK.Material | Pagrindinė elemento medžiaga | IfcLabel | String | Guma; Konstrukcinis plienas; Nerūdijantis plienas; Plastikas; Betonas |  | Pildoma, jei tokia savybė aktuali
[12 empty] | VVK.Name | Optional name for use by the participating software systems or users. For some subtypes of [[IfcRoot]] the insertion of the [[Name]] attribute may be required. This would be enforced by a where rule. |  | String
[12 empty] | VVK.Tag | The tag (or label) identifier at the particular instance of a product, e.g. the serial number, or the position number. It is the identifier at the occurrence level. |  | String
Rotacinis siurblys | H | HD | GPB |  |  | Siurblys | Skysčio srautą sukuriantis komponentas, mechaniškai suteikiantis skysčiui greitį. |  | IfcFlowController, IfcFlowControllerType, IfcFlowControllerTypeEnum |  | LoG 2 | [7 empty] | ŠT
[12 empty] | Pset_ConstructionAdministration.SpecificationSectionNumber | Techninės specifikacijos numeris, nurodant projekto dalies žymenį | IfcLabel | String | SA-TS-1.1; SA-TS-C.BA.%CDD1042; T-TS 2.3
[12 empty] | Pset_ElectricalDeviceCommon.HasProtectiveEarth | Indicates whether the object has a protective earth connection (=TRUE) or not (= FALSE). |  | Boolean
[12 empty] | Pset_ElectricalDeviceCommon.IK_Code | IK Code according to IEC 62262 (2002) is a numeric classification for the degree of protection provided by enclosures for electrical equipment against external mechanical impacts. |  | String
[12 empty] | Pset_ElectricalDeviceCommon.IP_Code | IP Code, the International Protection Marking, IEC 60529), classifies and rates the degree of protection provided against intrusion. |  | String
[12 empty] | Pset_ElectricalDeviceCommon.InsulationStandardClass | Insulation standard classes provides basic protection information against electric shock. Defines levels of insulation required in terms of constructional requirements (creepage and clearance distances) and electrical requirements (compliance with electric strength tests). Basic insulation is considered to be shorted under single fault conditions. The actual values required depend on the working voltage to which the insulation is subjected, as well as other factors. Also indicates whether the electrical device has a protective earth connection. |  | String
[12 empty] | Pset_ElectricalDeviceCommon.NominalFrequencyRange | The upper and lower limits of frequency for which the operation of the device is certified. |  | Real
[12 empty] | Pset_ElectricalDeviceCommon.NominalPowerConsumption | Elektrinio prietaiso ar įrenginio projektinė elektrinė galia, W. | IfcPowerMeasure | Real | 80; 18 |  | Prietaiso ar įrenginio elektrinė galia. Kito tipo energijos galia (šiluminė, mechaninė ir pan.) nurodoma atitinkamoje savybėje.
[12 empty] | Pset_ElectricalDeviceCommon.RatedVoltage | The range of allowed voltage that a device is certified to handle. The upper bound of this value is the maximum. |  | Real
[12 empty] | Pset_ElementCommon.System | The building service system that requires the provision for voids, e.g. 'Air Conditioning', 'Plumbing', 'Electro', etc. |  | String
[12 empty] | Pset_ElementComponentCommon.Status | Elemento būsena | IfcLabel | String | Projektuojamas | Esamas; Ardomas; Remontuojamas; Rekonstruojamas; Projektuojamas
[12 empty] | Pset_ElementComponentCommon.VolumetricFlowRate | The volumetric flow rate of the fluid. |  | Real
[12 empty] | Pset_ManufacturerTypeInformation.ArticleNumber | Article number or reference that is be applied to a configured product according to a standard scheme for article number definition as defined by the manufacturer. It is often used as the purchasing number. |  | String
[12 empty] | Pset_ManufacturerTypeInformation.Manufacturer | The organization that manufactured and/or assembled the item. |  | String
[12 empty] | Pset_QuantityTakeOff.Diameter | Gaminio diametras |  | Real | 600; 0.6 |  | Jei taikomas
[12 empty] | VVK.ElementType | The type denotes a particular type that indicates the object further. The use has to be established at the level of instantiable subtypes. In particular it holds the user defined type, if the enumeration of the attribute 'PredefinedType' is set to [[USERDEFINED]]. |  | String
[12 empty] | VVK.Material | Pagrindinė elemento medžiaga | IfcLabel | String | Guma; Konstrukcinis plienas; Nerūdijantis plienas; Plastikas; Betonas |  | Pildoma, jei tokia savybė aktuali
[12 empty] | VVK.Name | Optional name for use by the participating software systems or users. For some subtypes of [[IfcRoot]] the insertion of the [[Name]] attribute may be required. This would be enforced by a where rule. |  | String
[12 empty] | VVK.Tag | The tag (or label) identifier at the particular instance of a product, e.g. the serial number, or the position number. It is the identifier at the occurrence level. |  | String
| H | HD | %GPB1010 |  |  | Cirkuliacinis siurblys |  |  | IfcFlowController, IfcFlowControllerType, IfcFlowControllerTypeEnum |  | LoG 2 | [7 empty] | ŠT
[12 empty] | Pset_ConstructionAdministration.SpecificationSectionNumber | Techninės specifikacijos numeris, nurodant projekto dalies žymenį | IfcLabel | String | SA-TS-1.1; SA-TS-C.BA.%CDD1042; T-TS 2.3
[12 empty] | Pset_ElectricalDeviceCommon.HasProtectiveEarth | Indicates whether the object has a protective earth connection (=TRUE) or not (= FALSE). |  | Boolean
[12 empty] | Pset_ElectricalDeviceCommon.IK_Code | IK Code according to IEC 62262 (2002) is a numeric classification for the degree of protection provided by enclosures for electrical equipment against external mechanical impacts. |  | String
[12 empty] | Pset_ElectricalDeviceCommon.IP_Code | IP Code, the International Protection Marking, IEC 60529), classifies and rates the degree of protection provided against intrusion. |  | String
[12 empty] | Pset_ElectricalDeviceCommon.InsulationStandardClass | Insulation standard classes provides basic protection information against electric shock. Defines levels of insulation required in terms of constructional requirements (creepage and clearance distances) and electrical requirements (compliance with electric strength tests). Basic insulation is considered to be shorted under single fault conditions. The actual values required depend on the working voltage to which the insulation is subjected, as well as other factors. Also indicates whether the electrical device has a protective earth connection. |  | String
[12 empty] | Pset_ElectricalDeviceCommon.NominalFrequencyRange | The upper and lower limits of frequency for which the operation of the device is certified. |  | Real
[12 empty] | Pset_ElectricalDeviceCommon.NominalPowerConsumption | Elektrinio prietaiso ar įrenginio projektinė elektrinė galia, W. | IfcPowerMeasure | Real | 80; 18 |  | Prietaiso ar įrenginio elektrinė galia. Kito tipo energijos galia (šiluminė, mechaninė ir pan.) nurodoma atitinkamoje savybėje.
[12 empty] | Pset_ElectricalDeviceCommon.RatedVoltage | The range of allowed voltage that a device is certified to handle. The upper bound of this value is the maximum. |  | Real
[12 empty] | Pset_ElementCommon.System | The building service system that requires the provision for voids, e.g. 'Air Conditioning', 'Plumbing', 'Electro', etc. |  | String
[12 empty] | Pset_ElementComponentCommon.Status | Elemento būsena | IfcLabel | String | Projektuojamas | Esamas; Ardomas; Remontuojamas; Rekonstruojamas; Projektuojamas
[12 empty] | Pset_ElementComponentCommon.VolumetricFlowRate | The volumetric flow rate of the fluid. |  | Real
[12 empty] | Pset_ManufacturerTypeInformation.ArticleNumber | Article number or reference that is be applied to a configured product according to a standard scheme for article number definition as defined by the manufacturer. It is often used as the purchasing number. |  | String
[12 empty] | Pset_ManufacturerTypeInformation.Manufacturer | The organization that manufactured and/or assembled the item. |  | String
[12 empty] | Pset_QuantityTakeOff.Diameter | Gaminio diametras |  | Real | 600; 0.6 |  | Jei taikomas
[12 empty] | VVK.ElementType | The type denotes a particular type that indicates the object further. The use has to be established at the level of instantiable subtypes. In particular it holds the user defined type, if the enumeration of the attribute 'PredefinedType' is set to [[USERDEFINED]]. |  | String
[12 empty] | VVK.Material | Pagrindinė elemento medžiaga | IfcLabel | String | Guma; Konstrukcinis plienas; Nerūdijantis plienas; Plastikas; Betonas |  | Pildoma, jei tokia savybė aktuali
[12 empty] | VVK.Name | Optional name for use by the participating software systems or users. For some subtypes of [[IfcRoot]] the insertion of the [[Name]] attribute may be required. This would be enforced by a where rule. |  | String
[12 empty] | VVK.Tag | The tag (or label) identifier at the particular instance of a product, e.g. the serial number, or the position number. It is the identifier at the occurrence level. |  | String
Apsauginis vožtuvas | H | HD | FLA |  |  | Apsauginis vožtuvas | Apsauginis komponentas, išleidžiantis skystį ar garą, kai slėgis viršija nustatytą reikšmę. |  | IfcValve, IfcValveType, IfcValveTypeEnum, IfcFlowController, IfcFlowControllerType, IfcFlowControllerTypeEnum |  | LoG 2 | [7 empty] | ŠT
[12 empty] | Pset_ConstructionAdministration.SpecificationSectionNumber | Techninės specifikacijos numeris, nurodant projekto dalies žymenį | IfcLabel | String | SA-TS-1.1; SA-TS-C.BA.%CDD1042; T-TS 2.3
[12 empty] | Pset_ElementCommon.System | The building service system that requires the provision for voids, e.g. 'Air Conditioning', 'Plumbing', 'Electro', etc. |  | String
[12 empty] | Pset_ElementComponentCommon.Status | Elemento būsena | IfcLabel | String | Projektuojamas | Esamas; Ardomas; Remontuojamas; Rekonstruojamas; Projektuojamas
[12 empty] | Pset_ManufacturerTypeInformation.ArticleNumber | Article number or reference that is be applied to a configured product according to a standard scheme for article number definition as defined by the manufacturer. It is often used as the purchasing number. |  | String
[12 empty] | Pset_ManufacturerTypeInformation.Manufacturer | The organization that manufactured and/or assembled the item. |  | String
[12 empty] | Pset_QuantityTakeOff.Diameter | Gaminio diametras |  | Real | 600; 0.6 |  | Jei taikomas
[12 empty] | VVK.ElementType | The type denotes a particular type that indicates the object further. The use has to be established at the level of instantiable subtypes. In particular it holds the user defined type, if the enumeration of the attribute 'PredefinedType' is set to [[USERDEFINED]]. |  | String
[12 empty] | VVK.Material | Pagrindinė elemento medžiaga | IfcLabel | String | Guma; Konstrukcinis plienas; Nerūdijantis plienas; Plastikas; Betonas |  | Pildoma, jei tokia savybė aktuali
[12 empty] | VVK.Name | Optional name for use by the participating software systems or users. For some subtypes of [[IfcRoot]] the insertion of the [[Name]] attribute may be required. This would be enforced by a where rule. |  | String
[12 empty] | VVK.Tag | The tag (or label) identifier at the particular instance of a product, e.g. the serial number, or the position number. It is the identifier at the occurrence level. |  | String
Atskirtuvas | H | HD | HQB |  |  | Filtras | Mechaninio atskyrimo komponentas, atskiriantis daleles atsižvelgiant į jų dydį ar formą. |  |  |  | LoG 2 | [7 empty] | ŠT
[12 empty] | Pset_ConstructionAdministration.SpecificationSectionNumber | Techninės specifikacijos numeris, nurodant projekto dalies žymenį | IfcLabel | String | SA-TS-1.1; SA-TS-C.BA.%CDD1042; T-TS 2.3
[12 empty] | Pset_ElementCommon.System | The building service system that requires the provision for voids, e.g. 'Air Conditioning', 'Plumbing', 'Electro', etc. |  | String
[12 empty] | Pset_ElementComponentCommon.Status | Elemento būsena | IfcLabel | String | Projektuojamas | Esamas; Ardomas; Remontuojamas; Rekonstruojamas; Projektuojamas
[12 empty] | Pset_ManufacturerTypeInformation.ArticleNumber | Article number or reference that is be applied to a configured product according to a standard scheme for article number definition as defined by the manufacturer. It is often used as the purchasing number. |  | String
[12 empty] | Pset_ManufacturerTypeInformation.Manufacturer | The organization that manufactured and/or assembled the item. |  | String
[12 empty] | Pset_QuantityTakeOff.Diameter | Gaminio diametras |  | Real | 600; 0.6 |  | Jei taikomas
[12 empty] | VVK.ElementType | The type denotes a particular type that indicates the object further. The use has to be established at the level of instantiable subtypes. In particular it holds the user defined type, if the enumeration of the attribute 'PredefinedType' is set to [[USERDEFINED]]. |  | String
[12 empty] | VVK.Material | Pagrindinė elemento medžiaga | IfcLabel | String | Guma; Konstrukcinis plienas; Nerūdijantis plienas; Plastikas; Betonas |  | Pildoma, jei tokia savybė aktuali
[12 empty] | VVK.Name | Optional name for use by the participating software systems or users. For some subtypes of [[IfcRoot]] the insertion of the [[Name]] attribute may be required. This would be enforced by a where rule. |  | String
[12 empty] | VVK.Tag | The tag (or label) identifier at the particular instance of a product, e.g. the serial number, or the position number. It is the identifier at the occurrence level. |  | String
Išsiplėtimo indas | H | HD | FLE |  |  | Išsiplėtimo indas | Apsauginis komponentas, apsaugantis nuo tūrinio išsiplėtimo. |  | IfcTank, IfcTankType, IfcTankTypeEnum |  | LoG 2 | [7 empty] | ŠT
[12 empty] | Pset_ConstructionAdministration.SpecificationSectionNumber | Techninės specifikacijos numeris, nurodant projekto dalies žymenį | IfcLabel | String | SA-TS-1.1; SA-TS-C.BA.%CDD1042; T-TS 2.3
[12 empty] | Pset_ElementCommon.System | The building service system that requires the provision for voids, e.g. 'Air Conditioning', 'Plumbing', 'Electro', etc. |  | String
[12 empty] | Pset_ElementComponentCommon.Status | Elemento būsena | IfcLabel | String | Projektuojamas | Esamas; Ardomas; Remontuojamas; Rekonstruojamas; Projektuojamas
[12 empty] | Pset_ManufacturerTypeInformation.ArticleNumber | Article number or reference that is be applied to a configured product according to a standard scheme for article number definition as defined by the manufacturer. It is often used as the purchasing number. |  | String
[12 empty] | Pset_ManufacturerTypeInformation.Manufacturer | The organization that manufactured and/or assembled the item. |  | String
[12 empty] | Pset_QuantityTakeOff.Diameter | Gaminio diametras |  | Real | 600; 0.6 |  | Jei taikomas
[12 empty] | Pset_QuantityTakeOff.Height | Characteristic height |  | Real
[12 empty] | Pset_QuantityTakeOff.Length | Gaminio ilgis, mm (0 dešimtainių skaitmenų) arba m (3 dešimtainiai skaitmenys) | IfcLengthMeasure | Real | 1600; 1.6 |  | Žr. IFC ilgio, pločio ir aukščio apibrėžimus
[12 empty] | Pset_QuantityTakeOff.Volume | Gaminio tūris, m³, 3 dešimtainiai skaitmenys | IfcVolumeMeasure | Real | 80.5; 0.006
[12 empty] | Pset_QuantityTakeOff.Width | Gaminio plotis, mm (0 dešimtainių skaitmenų) arba m (3 dešimtainiai skaitmenys) | IfcLengthMeasure | Real | 120; 0.8 |  | Žr. IFC ilgio, pločio ir aukščio apibrėžimus
[12 empty] | VVK.ElementType | The type denotes a particular type that indicates the object further. The use has to be established at the level of instantiable subtypes. In particular it holds the user defined type, if the enumeration of the attribute 'PredefinedType' is set to [[USERDEFINED]]. |  | String
[12 empty] | VVK.Material | Pagrindinė elemento medžiaga | IfcLabel | String | Guma; Konstrukcinis plienas; Nerūdijantis plienas; Plastikas; Betonas |  | Pildoma, jei tokia savybė aktuali
[12 empty] | VVK.Name | Optional name for use by the participating software systems or users. For some subtypes of [[IfcRoot]] the insertion of the [[Name]] attribute may be required. This would be enforced by a where rule. |  | String
[12 empty] | VVK.Tag | The tag (or label) identifier at the particular instance of a product, e.g. the serial number, or the position number. It is the identifier at the occurrence level. |  | String
Šulinys | H | HD | XMC |  |  | Šulinys | Uždara kamera, skirta srauto jungtims ar kitoms svarbioms vietoms po žeme. |  |  |  | LoG 2 | [7 empty] | ŠT
[12 empty] | Pset_ConstructionAdministration.SpecificationSectionNumber | Techninės specifikacijos numeris, nurodant projekto dalies žymenį | IfcLabel | String | SA-TS-1.1; SA-TS-C.BA.%CDD1042; T-TS 2.3
[12 empty] | Pset_ElementCommon.System | The building service system that requires the provision for voids, e.g. 'Air Conditioning', 'Plumbing', 'Electro', etc. |  | String
[12 empty] | Pset_ElementComponentCommon.IsExternal | Indication whether the element is designed for use in the exterior (TRUE) or not (FALSE). If (TRUE) it is an external element and faces the outside of the building. |  | Boolean
[12 empty] | Pset_ElementComponentCommon.Status | Elemento būsena | IfcLabel | String | Projektuojamas | Esamas; Ardomas; Remontuojamas; Rekonstruojamas; Projektuojamas
[12 empty] | Pset_ManufacturerTypeInformation.ArticleNumber | Article number or reference that is be applied to a configured product according to a standard scheme for article number definition as defined by the manufacturer. It is often used as the purchasing number. |  | String
[12 empty] | Pset_ManufacturerTypeInformation.Manufacturer | The organization that manufactured and/or assembled the item. |  | String
[12 empty] | Pset_QuantityTakeOff.Diameter | Gaminio diametras |  | Real | 600; 0.6 |  | Jei taikomas
[12 empty] | Pset_QuantityTakeOff.Length | Gaminio ilgis, mm (0 dešimtainių skaitmenų) arba m (3 dešimtainiai skaitmenys) | IfcLengthMeasure | Real | 1600; 1.6 |  | Žr. IFC ilgio, pločio ir aukščio apibrėžimus
[12 empty] | VVK.ElementType | The type denotes a particular type that indicates the object further. The use has to be established at the level of instantiable subtypes. In particular it holds the user defined type, if the enumeration of the attribute 'PredefinedType' is set to [[USERDEFINED]]. |  | String
[12 empty] | VVK.Material | Pagrindinė elemento medžiaga | IfcLabel | String | Guma; Konstrukcinis plienas; Nerūdijantis plienas; Plastikas; Betonas |  | Pildoma, jei tokia savybė aktuali
[12 empty] | VVK.Name | Optional name for use by the participating software systems or users. For some subtypes of [[IfcRoot]] the insertion of the [[Name]] attribute may be required. This would be enforced by a where rule. |  | String
[12 empty] | VVK.Tag | The tag (or label) identifier at the particular instance of a product, e.g. the serial number, or the position number. It is the identifier at the occurrence level. |  | String
| H | HD | %CPA2010 |  |  | Akumuliacinė talpa su elektriniu šildymo elementu |  |  | IfcTank, IfcTankType, IfcTankTypeEnum |  | LoG 2 | [7 empty] | ŠT
[12 empty] | Pset_ConstructionAdministration.SpecificationSectionNumber | Techninės specifikacijos numeris, nurodant projekto dalies žymenį | IfcLabel | String | SA-TS-1.1; SA-TS-C.BA.%CDD1042; T-TS 2.3
[12 empty] | Pset_ElectricalDeviceCommon.HasProtectiveEarth | Indicates whether the object has a protective earth connection (=TRUE) or not (= FALSE). |  | Boolean
[12 empty] | Pset_ElectricalDeviceCommon.IK_Code | IK Code according to IEC 62262 (2002) is a numeric classification for the degree of protection provided by enclosures for electrical equipment against external mechanical impacts. |  | String
[12 empty] | Pset_ElectricalDeviceCommon.IP_Code | IP Code, the International Protection Marking, IEC 60529), classifies and rates the degree of protection provided against intrusion. |  | String
[12 empty] | Pset_ElectricalDeviceCommon.InsulationStandardClass | Insulation standard classes provides basic protection information against electric shock. Defines levels of insulation required in terms of constructional requirements (creepage and clearance distances) and electrical requirements (compliance with electric strength tests). Basic insulation is considered to be shorted under single fault conditions. The actual values required depend on the working voltage to which the insulation is subjected, as well as other factors. Also indicates whether the electrical device has a protective earth connection. |  | String
[12 empty] | Pset_ElectricalDeviceCommon.NominalFrequencyRange | The upper and lower limits of frequency for which the operation of the device is certified. |  | Real
[12 empty] | Pset_ElectricalDeviceCommon.NominalPowerConsumption | Elektrinio prietaiso ar įrenginio projektinė elektrinė galia, W. | IfcPowerMeasure | Real | 80; 18 |  | Prietaiso ar įrenginio elektrinė galia. Kito tipo energijos galia (šiluminė, mechaninė ir pan.) nurodoma atitinkamoje savybėje.
[12 empty] | Pset_ElectricalDeviceCommon.RatedVoltage | The range of allowed voltage that a device is certified to handle. The upper bound of this value is the maximum. |  | Real
[12 empty] | Pset_ElementCommon.System | The building service system that requires the provision for voids, e.g. 'Air Conditioning', 'Plumbing', 'Electro', etc. |  | String
[12 empty] | Pset_ElementComponentCommon.Status | Elemento būsena | IfcLabel | String | Projektuojamas | Esamas; Ardomas; Remontuojamas; Rekonstruojamas; Projektuojamas
[12 empty] | Pset_ManufacturerTypeInformation.ArticleNumber | Article number or reference that is be applied to a configured product according to a standard scheme for article number definition as defined by the manufacturer. It is often used as the purchasing number. |  | String
[12 empty] | Pset_ManufacturerTypeInformation.Manufacturer | The organization that manufactured and/or assembled the item. |  | String
[12 empty] | Pset_QuantityTakeOff.Diameter | Gaminio diametras |  | Real | 600; 0.6 |  | Jei taikomas
[12 empty] | Pset_QuantityTakeOff.Height | Characteristic height |  | Real
[12 empty] | Pset_QuantityTakeOff.Length | Gaminio ilgis, mm (0 dešimtainių skaitmenų) arba m (3 dešimtainiai skaitmenys) | IfcLengthMeasure | Real | 1600; 1.6 |  | Žr. IFC ilgio, pločio ir aukščio apibrėžimus
[12 empty] | Pset_QuantityTakeOff.Volume | Gaminio tūris, m³, 3 dešimtainiai skaitmenys | IfcVolumeMeasure | Real | 80.5; 0.006
[12 empty] | Pset_QuantityTakeOff.Width | Gaminio plotis, mm (0 dešimtainių skaitmenų) arba m (3 dešimtainiai skaitmenys) | IfcLengthMeasure | Real | 120; 0.8 |  | Žr. IFC ilgio, pločio ir aukščio apibrėžimus
[12 empty] | VVK.ElementType | The type denotes a particular type that indicates the object further. The use has to be established at the level of instantiable subtypes. In particular it holds the user defined type, if the enumeration of the attribute 'PredefinedType' is set to [[USERDEFINED]]. |  | String
[12 empty] | VVK.Material | Pagrindinė elemento medžiaga | IfcLabel | String | Guma; Konstrukcinis plienas; Nerūdijantis plienas; Plastikas; Betonas |  | Pildoma, jei tokia savybė aktuali
[12 empty] | VVK.Name | Optional name for use by the participating software systems or users. For some subtypes of [[IfcRoot]] the insertion of the [[Name]] attribute may be required. This would be enforced by a where rule. |  | String
[12 empty] | VVK.Tag | The tag (or label) identifier at the particular instance of a product, e.g. the serial number, or the position number. It is the identifier at the occurrence level. |  | String
Sklendė | H | HD | %QMA10 |  |  | Sklendė | Fluido srauto uždarymo vožtuvas. |  | IfcValve, IfcValveType, IfcValveTypeEnum, IfcFlowController, IfcFlowControllerType, IfcFlowControllerTypeEnum |  | LoG 2 | [7 empty] | ŠT
[12 empty] | Pset_ConstructionAdministration.SpecificationSectionNumber | Techninės specifikacijos numeris, nurodant projekto dalies žymenį | IfcLabel | String | SA-TS-1.1; SA-TS-C.BA.%CDD1042; T-TS 2.3
[12 empty] | Pset_ElementCommon.System | The building service system that requires the provision for voids, e.g. 'Air Conditioning', 'Plumbing', 'Electro', etc. |  | String
[12 empty] | Pset_ElementComponentCommon.Status | Elemento būsena | IfcLabel | String | Projektuojamas | Esamas; Ardomas; Remontuojamas; Rekonstruojamas; Projektuojamas
[12 empty] | Pset_ManufacturerTypeInformation.ArticleNumber | Article number or reference that is be applied to a configured product according to a standard scheme for article number definition as defined by the manufacturer. It is often used as the purchasing number. |  | String
[12 empty] | Pset_ManufacturerTypeInformation.Manufacturer | The organization that manufactured and/or assembled the item. |  | String
[12 empty] | Pset_QuantityTakeOff.Diameter | Gaminio diametras |  | Real | 600; 0.6 |  | Jei taikomas
[12 empty] | VVK.ElementType | The type denotes a particular type that indicates the object further. The use has to be established at the level of instantiable subtypes. In particular it holds the user defined type, if the enumeration of the attribute 'PredefinedType' is set to [[USERDEFINED]]. |  | String
[12 empty] | VVK.Material | Pagrindinė elemento medžiaga | IfcLabel | String | Guma; Konstrukcinis plienas; Nerūdijantis plienas; Plastikas; Betonas |  | Pildoma, jei tokia savybė aktuali
[12 empty] | VVK.Name | Optional name for use by the participating software systems or users. For some subtypes of [[IfcRoot]] the insertion of the [[Name]] attribute may be required. This would be enforced by a where rule. |  | String
[12 empty] | VVK.Tag | The tag (or label) identifier at the particular instance of a product, e.g. the serial number, or the position number. It is the identifier at the occurrence level. |  | String
Oro atskirtuvas | H | HD | %HQB40 |  |  | Oro atskirtuvas | Dujų (oro) atskyrimo iš skysčių komponentas. |  | IfcValve, IfcValveType, IfcValveTypeEnum, IfcFlowController, IfcFlowControllerType, IfcFlowControllerTypeEnum |  | LoG 2 | [7 empty] | ŠT
[12 empty] | Pset_ConstructionAdministration.SpecificationSectionNumber | Techninės specifikacijos numeris, nurodant projekto dalies žymenį | IfcLabel | String | SA-TS-1.1; SA-TS-C.BA.%CDD1042; T-TS 2.3
[12 empty] | Pset_ElementCommon.System | The building service system that requires the provision for voids, e.g. 'Air Conditioning', 'Plumbing', 'Electro', etc. |  | String
[12 empty] | Pset_ElementComponentCommon.Status | Elemento būsena | IfcLabel | String | Projektuojamas | Esamas; Ardomas; Remontuojamas; Rekonstruojamas; Projektuojamas
[12 empty] | Pset_ManufacturerTypeInformation.ArticleNumber | Article number or reference that is be applied to a configured product according to a standard scheme for article number definition as defined by the manufacturer. It is often used as the purchasing number. |  | String
[12 empty] | Pset_ManufacturerTypeInformation.Manufacturer | The organization that manufactured and/or assembled the item. |  | String
[12 empty] | Pset_QuantityTakeOff.Diameter | Gaminio diametras |  | Real | 600; 0.6 |  | Jei taikomas
[12 empty] | VVK.ElementType | The type denotes a particular type that indicates the object further. The use has to be established at the level of instantiable subtypes. In particular it holds the user defined type, if the enumeration of the attribute 'PredefinedType' is set to [[USERDEFINED]]. |  | String
[12 empty] | VVK.Material | Pagrindinė elemento medžiaga | IfcLabel | String | Guma; Konstrukcinis plienas; Nerūdijantis plienas; Plastikas; Betonas |  | Pildoma, jei tokia savybė aktuali
[12 empty] | VVK.Name | Optional name for use by the participating software systems or users. For some subtypes of [[IfcRoot]] the insertion of the [[Name]] attribute may be required. This would be enforced by a where rule. |  | String
[12 empty] | VVK.Tag | The tag (or label) identifier at the particular instance of a product, e.g. the serial number, or the position number. It is the identifier at the occurrence level. |  | String
Automatinis skysčio srauto reguliatorius | H | HD | %RNA20 |  |  | Balansinis ventilis | Inžinerinis įrenginys, automatiniu būdu reguliuojantis skysčio srautą. |  | IfcValve, IfcValveType, IfcValveTypeEnum, IfcFlowController, IfcFlowControllerType, IfcFlowControllerTypeEnum |  | LoG 2 | [7 empty] | ŠT
[12 empty] | Pset_ConstructionAdministration.SpecificationSectionNumber | Techninės specifikacijos numeris, nurodant projekto dalies žymenį | IfcLabel | String | SA-TS-1.1; SA-TS-C.BA.%CDD1042; T-TS 2.3
[12 empty] | Pset_ElementCommon.System | The building service system that requires the provision for voids, e.g. 'Air Conditioning', 'Plumbing', 'Electro', etc. |  | String
[12 empty] | Pset_ElementComponentCommon.Status | Elemento būsena | IfcLabel | String | Projektuojamas | Esamas; Ardomas; Remontuojamas; Rekonstruojamas; Projektuojamas
[12 empty] | Pset_ManufacturerTypeInformation.ArticleNumber | Article number or reference that is be applied to a configured product according to a standard scheme for article number definition as defined by the manufacturer. It is often used as the purchasing number. |  | String
[12 empty] | Pset_ManufacturerTypeInformation.Manufacturer | The organization that manufactured and/or assembled the item. |  | String
[12 empty] | Pset_QuantityTakeOff.Diameter | Gaminio diametras |  | Real | 600; 0.6 |  | Jei taikomas
[12 empty] | VVK.ElementType | The type denotes a particular type that indicates the object further. The use has to be established at the level of instantiable subtypes. In particular it holds the user defined type, if the enumeration of the attribute 'PredefinedType' is set to [[USERDEFINED]]. |  | String
[12 empty] | VVK.Material | Pagrindinė elemento medžiaga | IfcLabel | String | Guma; Konstrukcinis plienas; Nerūdijantis plienas; Plastikas; Betonas |  | Pildoma, jei tokia savybė aktuali
[12 empty] | VVK.Name | Optional name for use by the participating software systems or users. For some subtypes of [[IfcRoot]] the insertion of the [[Name]] attribute may be required. This would be enforced by a where rule. |  | String
[12 empty] | VVK.Tag | The tag (or label) identifier at the particular instance of a product, e.g. the serial number, or the position number. It is the identifier at the occurrence level. |  | String
| H | HD | %RNA2010 |  |  | Balansavimo ventilis su matavimo antgaliais |  |  | IfcValve, IfcValveType, IfcValveTypeEnum, IfcFlowController, IfcFlowControllerType, IfcFlowControllerTypeEnum |  | LoG 2 | [7 empty] | ŠT
[12 empty] | Pset_ConstructionAdministration.SpecificationSectionNumber | Techninės specifikacijos numeris, nurodant projekto dalies žymenį | IfcLabel | String | SA-TS-1.1; SA-TS-C.BA.%CDD1042; T-TS 2.3
[12 empty] | Pset_ElementCommon.System | The building service system that requires the provision for voids, e.g. 'Air Conditioning', 'Plumbing', 'Electro', etc. |  | String
[12 empty] | Pset_ElementComponentCommon.Status | Elemento būsena | IfcLabel | String | Projektuojamas | Esamas; Ardomas; Remontuojamas; Rekonstruojamas; Projektuojamas
[12 empty] | Pset_ManufacturerTypeInformation.ArticleNumber | Article number or reference that is be applied to a configured product according to a standard scheme for article number definition as defined by the manufacturer. It is often used as the purchasing number. |  | String
[12 empty] | Pset_ManufacturerTypeInformation.Manufacturer | The organization that manufactured and/or assembled the item. |  | String
[12 empty] | Pset_QuantityTakeOff.Diameter | Gaminio diametras |  | Real | 600; 0.6 |  | Jei taikomas
[12 empty] | VVK.ElementType | The type denotes a particular type that indicates the object further. The use has to be established at the level of instantiable subtypes. In particular it holds the user defined type, if the enumeration of the attribute 'PredefinedType' is set to [[USERDEFINED]]. |  | String
[12 empty] | VVK.Material | Pagrindinė elemento medžiaga | IfcLabel | String | Guma; Konstrukcinis plienas; Nerūdijantis plienas; Plastikas; Betonas |  | Pildoma, jei tokia savybė aktuali
[12 empty] | VVK.Name | Optional name for use by the participating software systems or users. For some subtypes of [[IfcRoot]] the insertion of the [[Name]] attribute may be required. This would be enforced by a where rule. |  | String
[12 empty] | VVK.Tag | The tag (or label) identifier at the particular instance of a product, e.g. the serial number, or the position number. It is the identifier at the occurrence level. |  | String
Temperatūros keitiklis | H | HD | BTA |  |  | Termometras | Temperatūros jutimo komponentas su skaliariniu išėjimu. |  | IfcFlowMeter, IfcFlowMeterType, IfcFlowMeterTypeEnum, IfcFlowController, IfcFlowControllerType, IfcFlowControllerTypeEnum |  | LoG 2 | [7 empty] | ŠT
[12 empty] | Pset_ConstructionAdministration.SpecificationSectionNumber | Techninės specifikacijos numeris, nurodant projekto dalies žymenį | IfcLabel | String | SA-TS-1.1; SA-TS-C.BA.%CDD1042; T-TS 2.3
[12 empty] | Pset_ElementCommon.System | The building service system that requires the provision for voids, e.g. 'Air Conditioning', 'Plumbing', 'Electro', etc. |  | String
[12 empty] | Pset_ElementComponentCommon.Status | Elemento būsena | IfcLabel | String | Projektuojamas | Esamas; Ardomas; Remontuojamas; Rekonstruojamas; Projektuojamas
[12 empty] | Pset_ManufacturerTypeInformation.ArticleNumber | Article number or reference that is be applied to a configured product according to a standard scheme for article number definition as defined by the manufacturer. It is often used as the purchasing number. |  | String
[12 empty] | Pset_ManufacturerTypeInformation.Manufacturer | The organization that manufactured and/or assembled the item. |  | String
[12 empty] | Pset_QuantityTakeOff.Diameter | Gaminio diametras |  | Real | 600; 0.6 |  | Jei taikomas
[12 empty] | VVK.ElementType | The type denotes a particular type that indicates the object further. The use has to be established at the level of instantiable subtypes. In particular it holds the user defined type, if the enumeration of the attribute 'PredefinedType' is set to [[USERDEFINED]]. |  | String
[12 empty] | VVK.Material | Pagrindinė elemento medžiaga | IfcLabel | String | Guma; Konstrukcinis plienas; Nerūdijantis plienas; Plastikas; Betonas |  | Pildoma, jei tokia savybė aktuali
[12 empty] | VVK.Name | Optional name for use by the participating software systems or users. For some subtypes of [[IfcRoot]] the insertion of the [[Name]] attribute may be required. This would be enforced by a where rule. |  | String
[12 empty] | VVK.Tag | The tag (or label) identifier at the particular instance of a product, e.g. the serial number, or the position number. It is the identifier at the occurrence level. |  | String
Vandens skaitiklis | H | HD | %BHA20 |  |  | Vandens skaitiklis | Švaraus vandens srauto apskaitos komponentas. |  | IfcFlowMeter, IfcFlowMeterType, IfcFlowMeterTypeEnum, IfcFlowController, IfcFlowControllerType, IfcFlowControllerTypeEnum |  | LoG 2 | [7 empty] | ŠT
[12 empty] | Pset_ConstructionAdministration.SpecificationSectionNumber | Techninės specifikacijos numeris, nurodant projekto dalies žymenį | IfcLabel | String | SA-TS-1.1; SA-TS-C.BA.%CDD1042; T-TS 2.3
[12 empty] | Pset_ElementCommon.System | The building service system that requires the provision for voids, e.g. 'Air Conditioning', 'Plumbing', 'Electro', etc. |  | String
[12 empty] | Pset_ElementComponentCommon.Status | Elemento būsena | IfcLabel | String | Projektuojamas | Esamas; Ardomas; Remontuojamas; Rekonstruojamas; Projektuojamas
[12 empty] | Pset_ManufacturerTypeInformation.ArticleNumber | Article number or reference that is be applied to a configured product according to a standard scheme for article number definition as defined by the manufacturer. It is often used as the purchasing number. |  | String
[12 empty] | Pset_ManufacturerTypeInformation.Manufacturer | The organization that manufactured and/or assembled the item. |  | String
[12 empty] | Pset_QuantityTakeOff.Diameter | Gaminio diametras |  | Real | 600; 0.6 |  | Jei taikomas
[12 empty] | VVK.ElementType | The type denotes a particular type that indicates the object further. The use has to be established at the level of instantiable subtypes. In particular it holds the user defined type, if the enumeration of the attribute 'PredefinedType' is set to [[USERDEFINED]]. |  | String
[12 empty] | VVK.Material | Pagrindinė elemento medžiaga | IfcLabel | String | Guma; Konstrukcinis plienas; Nerūdijantis plienas; Plastikas; Betonas |  | Pildoma, jei tokia savybė aktuali
[12 empty] | VVK.Name | Optional name for use by the participating software systems or users. For some subtypes of [[IfcRoot]] the insertion of the [[Name]] attribute may be required. This would be enforced by a where rule. |  | String
[12 empty] | VVK.Tag | The tag (or label) identifier at the particular instance of a product, e.g. the serial number, or the position number. It is the identifier at the occurrence level. |  | String
Šiluminės energijos skaitiklis | H | HD | BHB |  |  | Šiluminės energijos skaitiklis | Energijos jutimo komponentas, skirtas atitinkamam šiluminės talpos šilumos srautui matuoti. |  | IfcFlowMeter, IfcFlowMeterType, IfcFlowMeterTypeEnum, IfcFlowController, IfcFlowControllerType, IfcFlowControllerTypeEnum |  | LoG 2 | [7 empty] | ŠT
[12 empty] | Pset_ConstructionAdministration.SpecificationSectionNumber | Techninės specifikacijos numeris, nurodant projekto dalies žymenį | IfcLabel | String | SA-TS-1.1; SA-TS-C.BA.%CDD1042; T-TS 2.3
[12 empty] | Pset_ElementCommon.System | The building service system that requires the provision for voids, e.g. 'Air Conditioning', 'Plumbing', 'Electro', etc. |  | String
[12 empty] | Pset_ElementComponentCommon.Status | Elemento būsena | IfcLabel | String | Projektuojamas | Esamas; Ardomas; Remontuojamas; Rekonstruojamas; Projektuojamas
[12 empty] | Pset_ManufacturerTypeInformation.ArticleNumber | Article number or reference that is be applied to a configured product according to a standard scheme for article number definition as defined by the manufacturer. It is often used as the purchasing number. |  | String
[12 empty] | Pset_ManufacturerTypeInformation.Manufacturer | The organization that manufactured and/or assembled the item. |  | String
[12 empty] | Pset_QuantityTakeOff.Diameter | Gaminio diametras |  | Real | 600; 0.6 |  | Jei taikomas
[12 empty] | VVK.ElementType | The type denotes a particular type that indicates the object further. The use has to be established at the level of instantiable subtypes. In particular it holds the user defined type, if the enumeration of the attribute 'PredefinedType' is set to [[USERDEFINED]]. |  | String
[12 empty] | VVK.Material | Pagrindinė elemento medžiaga | IfcLabel | String | Guma; Konstrukcinis plienas; Nerūdijantis plienas; Plastikas; Betonas |  | Pildoma, jei tokia savybė aktuali
[12 empty] | VVK.Name | Optional name for use by the participating software systems or users. For some subtypes of [[IfcRoot]] the insertion of the [[Name]] attribute may be required. This would be enforced by a where rule. |  | String
[12 empty] | VVK.Tag | The tag (or label) identifier at the particular instance of a product, e.g. the serial number, or the position number. It is the identifier at the occurrence level. |  | String
Elektros energijos skaitiklis | H | HD | BHC |  |  | Elektros skaitiklis | Energijos jutimo komponentas elektros energijos srautui matuoti. |  | IfcFlowMeter, IfcFlowMeterType, IfcFlowMeterTypeEnum, IfcFlowController, IfcFlowControllerType, IfcFlowControllerTypeEnum |  | LoG 2 | [7 empty] | ŠT
[12 empty] | Pset_ConstructionAdministration.SpecificationSectionNumber | Techninės specifikacijos numeris, nurodant projekto dalies žymenį | IfcLabel | String | SA-TS-1.1; SA-TS-C.BA.%CDD1042; T-TS 2.3
[12 empty] | Pset_ElementCommon.System | The building service system that requires the provision for voids, e.g. 'Air Conditioning', 'Plumbing', 'Electro', etc. |  | String
[12 empty] | Pset_ElementComponentCommon.Status | Elemento būsena | IfcLabel | String | Projektuojamas | Esamas; Ardomas; Remontuojamas; Rekonstruojamas; Projektuojamas
[12 empty] | Pset_ManufacturerTypeInformation.ArticleNumber | Article number or reference that is be applied to a configured product according to a standard scheme for article number definition as defined by the manufacturer. It is often used as the purchasing number. |  | String
[12 empty] | Pset_ManufacturerTypeInformation.Manufacturer | The organization that manufactured and/or assembled the item. |  | String
[12 empty] | Pset_QuantityTakeOff.Diameter | Gaminio diametras |  | Real | 600; 0.6 |  | Jei taikomas
[12 empty] | VVK.ElementType | The type denotes a particular type that indicates the object further. The use has to be established at the level of instantiable subtypes. In particular it holds the user defined type, if the enumeration of the attribute 'PredefinedType' is set to [[USERDEFINED]]. |  | String
[12 empty] | VVK.Material | Pagrindinė elemento medžiaga | IfcLabel | String | Guma; Konstrukcinis plienas; Nerūdijantis plienas; Plastikas; Betonas |  | Pildoma, jei tokia savybė aktuali
[12 empty] | VVK.Name | Optional name for use by the participating software systems or users. For some subtypes of [[IfcRoot]] the insertion of the [[Name]] attribute may be required. This would be enforced by a where rule. |  | String
[12 empty] | VVK.Tag | The tag (or label) identifier at the particular instance of a product, e.g. the serial number, or the position number. It is the identifier at the occurrence level. |  | String
Absoliučiojo slėgio keitiklis | H | HD | BPA |  |  | Manometras | Vieno sensoriaus absoliučiojo slėgio jutimo komponentas su skaliariniu išėjimu. |  | IfcFlowMeter, IfcFlowMeterType, IfcFlowMeterTypeEnum, IfcFlowController, IfcFlowControllerType, IfcFlowControllerTypeEnum |  | LoG 2 | [7 empty] | ŠT
[12 empty] | Pset_ConstructionAdministration.SpecificationSectionNumber | Techninės specifikacijos numeris, nurodant projekto dalies žymenį | IfcLabel | String | SA-TS-1.1; SA-TS-C.BA.%CDD1042; T-TS 2.3
[12 empty] | Pset_ElementCommon.System | The building service system that requires the provision for voids, e.g. 'Air Conditioning', 'Plumbing', 'Electro', etc. |  | String
[12 empty] | Pset_ElementComponentCommon.Status | Elemento būsena | IfcLabel | String | Projektuojamas | Esamas; Ardomas; Remontuojamas; Rekonstruojamas; Projektuojamas
[12 empty] | Pset_ManufacturerTypeInformation.ArticleNumber | Article number or reference that is be applied to a configured product according to a standard scheme for article number definition as defined by the manufacturer. It is often used as the purchasing number. |  | String
[12 empty] | Pset_ManufacturerTypeInformation.Manufacturer | The organization that manufactured and/or assembled the item. |  | String
[12 empty] | Pset_QuantityTakeOff.Diameter | Gaminio diametras |  | Real | 600; 0.6 |  | Jei taikomas
[12 empty] | VVK.ElementType | The type denotes a particular type that indicates the object further. The use has to be established at the level of instantiable subtypes. In particular it holds the user defined type, if the enumeration of the attribute 'PredefinedType' is set to [[USERDEFINED]]. |  | String
[12 empty] | VVK.Material | Pagrindinė elemento medžiaga | IfcLabel | String | Guma; Konstrukcinis plienas; Nerūdijantis plienas; Plastikas; Betonas |  | Pildoma, jei tokia savybė aktuali
[12 empty] | VVK.Name | Optional name for use by the participating software systems or users. For some subtypes of [[IfcRoot]] the insertion of the [[Name]] attribute may be required. This would be enforced by a where rule. |  | String
[12 empty] | VVK.Tag | The tag (or label) identifier at the particular instance of a product, e.g. the serial number, or the position number. It is the identifier at the occurrence level. |  | String
| H | HD | BPP |  |  | Slėgio relė |  |  | IfcFlowMeter, IfcFlowMeterType, IfcFlowMeterTypeEnum, IfcFlowController, IfcFlowControllerType, IfcFlowControllerTypeEnum |  | LoG 2 | [7 empty] | ŠT
[12 empty] | Pset_ConstructionAdministration.SpecificationSectionNumber | Techninės specifikacijos numeris, nurodant projekto dalies žymenį | IfcLabel | String | SA-TS-1.1; SA-TS-C.BA.%CDD1042; T-TS 2.3
[12 empty] | Pset_ElementCommon.System | The building service system that requires the provision for voids, e.g. 'Air Conditioning', 'Plumbing', 'Electro', etc. |  | String
[12 empty] | Pset_ElementComponentCommon.Status | Elemento būsena | IfcLabel | String | Projektuojamas | Esamas; Ardomas; Remontuojamas; Rekonstruojamas; Projektuojamas
[12 empty] | Pset_ManufacturerTypeInformation.ArticleNumber | Article number or reference that is be applied to a configured product according to a standard scheme for article number definition as defined by the manufacturer. It is often used as the purchasing number. |  | String
[12 empty] | Pset_ManufacturerTypeInformation.Manufacturer | The organization that manufactured and/or assembled the item. |  | String
[12 empty] | Pset_QuantityTakeOff.Diameter | Gaminio diametras |  | Real | 600; 0.6 |  | Jei taikomas
[12 empty] | VVK.ElementType | The type denotes a particular type that indicates the object further. The use has to be established at the level of instantiable subtypes. In particular it holds the user defined type, if the enumeration of the attribute 'PredefinedType' is set to [[USERDEFINED]]. |  | String
[12 empty] | VVK.Material | Pagrindinė elemento medžiaga | IfcLabel | String | Guma; Konstrukcinis plienas; Nerūdijantis plienas; Plastikas; Betonas |  | Pildoma, jei tokia savybė aktuali
[12 empty] | VVK.Name | Optional name for use by the participating software systems or users. For some subtypes of [[IfcRoot]] the insertion of the [[Name]] attribute may be required. This would be enforced by a where rule. |  | String
[12 empty] | VVK.Tag | The tag (or label) identifier at the particular instance of a product, e.g. the serial number, or the position number. It is the identifier at the occurrence level. |  | String
| H | HD |  | %DCB1000 |  | Elemento aptarnavimo erdvė |  |  |  |  | LoG 2 | [7 empty] | ŠT
[12 empty] | Pset_ElementComponentCommon.Status | Elemento būsena | IfcLabel | String | Projektuojamas | Esamas; Ardomas; Remontuojamas; Rekonstruojamas; Projektuojamas
[12 empty] | Pset_ManufacturerTypeInformation.ArticleNumber | Article number or reference that is be applied to a configured product according to a standard scheme for article number definition as defined by the manufacturer. It is often used as the purchasing number. |  | String
[12 empty] | Pset_ManufacturerTypeInformation.Manufacturer | The organization that manufactured and/or assembled the item. |  | String