## LoIN
Komponento pavadinimas pagal NSIK klasifikatorių | Klasifikatoriai |  |  |  |  | Pavadinimas | Elemento aprašymas | Modeliuojamų elementų pavyzdžiai | IFC tipas | Pastabos | Pateikiama informacija | [13 empty] | PROJEKTO DALIS
| Funkcinės sistemos kodas - ClassificationSystem.NSIK LF arba „NSIK LF“ klasifikatorius | Techninės sistemos kodas - ClassificationSystem.NSIK LT arba „NSIK LT“ klasifikatorius | Komponento kodas - ClassificationSystemNSIK LK arba „NSIK LK“ klasifikatorius | Erdvės kodas - ClassificationSystem.NSIK B arba „NSIK B“ klasifikatorius | Statinio kodas - ClassificationSystem.NSIK E arba „NSIK E“ klasifikatorius | [5 empty] | Esama situacija | PP modeliai | TP modeliai | TDP modeliai | s5 | s6 | Pavadinimas arba Savybių rinkinys.Pavadinimas | Nuoroda | Atributo ar savybės aprašymas | IFC duomenų tipas | Duomenų tipas | Vertės pavyzdžiai | Leidžiamos reikšmės | Pastabos
AS: Apsaugos sistemos | [10 empty] | 275 | 200 | 300 | 350 | 350 | 500
Įrangos ir (ar) kabelių dėklas | P | LE | UBA |  |  | Įrangos ir/ar kabelių dėklas | Tarp fiksuotų padėčių objektą ar objektus palaikantis komponentas, kuris įrengtas išilgai laikomojo komponento ar sistemos ir yra nuolatiniame sąlytyje su tuo komponentu ar sistema. | kabelio kopėčios, įrangos dėklas, Kabelio kanalas, vamzdžių kanalas, laido kanalas, laidų dėklas, kabelio lovelis, kabelio kanalas, vamzdžių dėklas, įrangą laikanti konstrukcija, Atviras dėklas, instaliacinis vamzdis, kabelių kanalas, įrenginių dėklas, laidų kanalas, uždaras dėklas, įrangos laikiklis, kabelio vielinis lovelis, kabelių laikiklis, ryšio kabelių lovys | IfcFlowSegment, IfcFlowSegmentType, IfcFlowSegmentTypeEnum | [15 empty] | AS
[17 empty] | Name |  | Optional name for use by the participating software systems or users. For some subtypes of [[IfcRoot]] the insertion of the [[Name]] attribute may be required. This would be enforced by a where rule. |  | String
[17 empty] | Type |  | Defines the allowed values for selection of the flow meter operation type. |  | String
[17 empty] | Pset_ConstructionAdministration.SpecificationSectionNumber |  | A reference number to an external contract technical specification section describing either (a) minimum performance requirements of a given IfcProductType/[[IfcProduct]] or (b) a preselection for a specific IfcProductType/[[IfcProduct]] made for this project. |  | String
[17 empty] | Pset_ElementComponentCommon.Status |  | [[Status]] of the element, predominately used in renovation or retrofitting projects. The status can be assigned to as 'New' - element designed as new addition, 'Existing' - element exists and remains, 'Demolish' - element existed but is to be demolished, 'Temporary' - element will exists only temporary (like a temporary support structure). |  | String
[17 empty] | Pset_QuantityTakeOff.Height |  | Characteristic height |  | Real
[17 empty] | Pset_QuantityTakeOff.Width |  | The width of the object. Only given, if the object has constant thickness (prismatic). |  | Real
[17 empty] | Pset_QuantityTakeOff.Length |  | The length of the object. |  | Real
VVK.Material
[17 empty] | Pset_ElectricalDeviceCommon.IsExternal |  | Indication whether the element is designed for use in the exterior (TRUE) or not (FALSE). If (TRUE) it is an external element and faces the outside of the building. |  | Boolean
[17 empty] | Pset_ElectricalDeviceCommon.IP_Code |  | IP Code, the International Protection Marking, IEC 60529), classifies and rates the degree of protection provided against intrusion. |  | String
[17 empty] | Pset_ElectricalDeviceCommon.IK_Code |  | IK Code according to IEC 62262 (2002) is a numeric classification for the degree of protection provided by enclosures for electrical equipment against external mechanical impacts. |  | String
[17 empty] | Pset_QuantityTakeOff.Diameter |  | The [[Diameter]] of the object. |  | Real
Valdymo blokas | P | LE | KEB |  |  | Signalizacijos valdymo blokas | Elektrinis signalo apdorojimo komponentas, skirtas prietaisams valdyti be žmogaus įsikišimo. | Praėjimo vartelių Kontroleris, Kontroleris, Kortelių skaitytuvo kontroleris, Valdiklis, programuojamas loginis valdiklis (PLC - angl. programmable logic controller), sinchronizatorius, nuotolinio televaldymo blokas (RTU - angl. remote telecontrol unit), Centrinis procesorius (CPU - angl. central processing unit), sinchronizavimo relė, Durų kontroleris, nuotolinis apsaugos ir valdymo blokas, nuotolinis terminalas (RTU - angl. remote terminal unit) | IfcDistributionControlElement, IfcDistributionControlElementType, IfcDistributionControlElementTypeEnum | Ši įranga valdoma išoriniais signalais | [14 empty] | AS
[17 empty] | Name |  | Optional name for use by the participating software systems or users. For some subtypes of [[IfcRoot]] the insertion of the [[Name]] attribute may be required. This would be enforced by a where rule. |  | String
[17 empty] | Type |  | Defines the allowed values for selection of the flow meter operation type. |  | String
[17 empty] | Pset_ConstructionAdministration.SpecificationSectionNumber |  | A reference number to an external contract technical specification section describing either (a) minimum performance requirements of a given IfcProductType/[[IfcProduct]] or (b) a preselection for a specific IfcProductType/[[IfcProduct]] made for this project. |  | String
[17 empty] | Pset_ElementComponentCommon.Status |  | [[Status]] of the element, predominately used in renovation or retrofitting projects. The status can be assigned to as 'New' - element designed as new addition, 'Existing' - element exists and remains, 'Demolish' - element existed but is to be demolished, 'Temporary' - element will exists only temporary (like a temporary support structure). |  | String
[17 empty] | Tag |  | The tag (or label) identifier at the particular instance of a product, e.g. the serial number, or the position number. It is the identifier at the occurrence level. |  | String
[17 empty] | Pset_QuantityTakeOff.Height |  | Characteristic height |  | Real
[17 empty] | Pset_QuantityTakeOff.Width |  | The width of the object. Only given, if the object has constant thickness (prismatic). |  | Real
[17 empty] | Pset_QuantityTakeOff.Length |  | The length of the object. |  | Real
VVK.Material
[17 empty] | VVK.Finish |  | [[Description]] of the (surface) finish of the object for informational purposes. |  | String
[17 empty] | VVK.Colour |  | [[Colour]] of this object. |  | String
[17 empty] | Pset_ElectricalDeviceCommon.NominalPowerConsumption |  | Nominal total power consumption. |  | Real
[17 empty] | Pset_ElectricalDeviceCommon.RatedVoltage |  | The range of allowed voltage that a device is certified to handle. The upper bound of this value is the maximum. |  | Real
[17 empty] | Pset_ElectricalDeviceCommon.HasProtectiveEarth |  | Indicates whether the object has a protective earth connection (=TRUE) or not (= FALSE). |  | Boolean
[17 empty] | Pset_ElectricalDeviceCommon.IsExternal |  | Indication whether the element is designed for use in the exterior (TRUE) or not (FALSE). If (TRUE) it is an external element and faces the outside of the building. |  | Boolean
[17 empty] | Pset_ElectricalDeviceCommon.IP_Code |  | IP Code, the International Protection Marking, IEC 60529), classifies and rates the degree of protection provided against intrusion. |  | String
[17 empty] | Pset_ElectricalDeviceCommon.IK_Code |  | IK Code according to IEC 62262 (2002) is a numeric classification for the degree of protection provided by enclosures for electrical equipment against external mechanical impacts. |  | String
Mygtukas | P | LE | SJB |  |  | Avarinis paspaudimo mygtukas | Sąveikos komponentas, valdomas spaudžiant pirštu. | Pavojaus mygtukas, įspaudžiamas jungiklis, įspaudžiamas mygtukas, Klaviatūra, klavišas | IfcSensor, IfcSensorType, IfcSensorTypeEnum | [15 empty] | AS
[17 empty] | Name |  | Optional name for use by the participating software systems or users. For some subtypes of [[IfcRoot]] the insertion of the [[Name]] attribute may be required. This would be enforced by a where rule. |  | String
[17 empty] | Type |  | Defines the allowed values for selection of the flow meter operation type. |  | String
[17 empty] | Pset_ConstructionAdministration.SpecificationSectionNumber |  | A reference number to an external contract technical specification section describing either (a) minimum performance requirements of a given IfcProductType/[[IfcProduct]] or (b) a preselection for a specific IfcProductType/[[IfcProduct]] made for this project. |  | String
[17 empty] | Pset_ElementComponentCommon.Status |  | [[Status]] of the element, predominately used in renovation or retrofitting projects. The status can be assigned to as 'New' - element designed as new addition, 'Existing' - element exists and remains, 'Demolish' - element existed but is to be demolished, 'Temporary' - element will exists only temporary (like a temporary support structure). |  | String
[17 empty] | Tag |  | The tag (or label) identifier at the particular instance of a product, e.g. the serial number, or the position number. It is the identifier at the occurrence level. |  | String
[17 empty] | Pset_QuantityTakeOff.Height |  | Characteristic height |  | Real
[17 empty] | Pset_QuantityTakeOff.Width |  | The width of the object. Only given, if the object has constant thickness (prismatic). |  | Real
[17 empty] | Pset_QuantityTakeOff.Length |  | The length of the object. |  | Real
VVK.Material
[17 empty] | VVK.Finish |  | [[Description]] of the (surface) finish of the object for informational purposes. |  | String
[17 empty] | VVK.Colour |  | [[Colour]] of this object. |  | String
[17 empty] | Pset_ElectricalDeviceCommon.IsExternal |  | Indication whether the element is designed for use in the exterior (TRUE) or not (FALSE). If (TRUE) it is an external element and faces the outside of the building. |  | Boolean
[17 empty] | Pset_ElectricalDeviceCommon.IP_Code |  | IP Code, the International Protection Marking, IEC 60529), classifies and rates the degree of protection provided against intrusion. |  | String
[17 empty] | Pset_ElectricalDeviceCommon.IK_Code |  | IK Code according to IEC 62262 (2002) is a numeric classification for the degree of protection provided by enclosures for electrical equipment against external mechanical impacts. |  | String
Apsaugos centralė | P | LE | %KEB10 |  |  | Signalizacijos centralė | Valdymo blokas, apdorojantis iš jutiklių gaunamus signalus, įjungiantis ar išjungiantis vidaus ir išorinius signalizatorius, siunčiantis pranešimus apsaugos tarnybai ar objekto valdytojui. | Signalizacijos centralė, Signalizacijos centralės kartotuvas | IfcDistributionControlElement, IfcDistributionControlElementType, IfcDistributionControlElementTypeEnum | [15 empty] | AS
[17 empty] | Name |  | Optional name for use by the participating software systems or users. For some subtypes of [[IfcRoot]] the insertion of the [[Name]] attribute may be required. This would be enforced by a where rule. |  | String
[17 empty] | Type |  | Defines the allowed values for selection of the flow meter operation type. |  | String
[17 empty] | Pset_ConstructionAdministration.SpecificationSectionNumber |  | A reference number to an external contract technical specification section describing either (a) minimum performance requirements of a given IfcProductType/[[IfcProduct]] or (b) a preselection for a specific IfcProductType/[[IfcProduct]] made for this project. |  | String
[17 empty] | Pset_ElementComponentCommon.Status |  | [[Status]] of the element, predominately used in renovation or retrofitting projects. The status can be assigned to as 'New' - element designed as new addition, 'Existing' - element exists and remains, 'Demolish' - element existed but is to be demolished, 'Temporary' - element will exists only temporary (like a temporary support structure). |  | String
[17 empty] | Tag |  | The tag (or label) identifier at the particular instance of a product, e.g. the serial number, or the position number. It is the identifier at the occurrence level. |  | String
[17 empty] | Pset_QuantityTakeOff.Height |  | Characteristic height |  | Real
[17 empty] | Pset_QuantityTakeOff.Width |  | The width of the object. Only given, if the object has constant thickness (prismatic). |  | Real
[17 empty] | Pset_QuantityTakeOff.Length |  | The length of the object. |  | Real
VVK.Material
[17 empty] | VVK.Finish |  | [[Description]] of the (surface) finish of the object for informational purposes. |  | String
[17 empty] | VVK.Colour |  | [[Colour]] of this object. |  | String
[17 empty] | Pset_ElectricalDeviceCommon.NominalPowerConsumption |  | Nominal total power consumption. |  | Real
[17 empty] | Pset_ElectricalDeviceCommon.RatedVoltage |  | The range of allowed voltage that a device is certified to handle. The upper bound of this value is the maximum. |  | Real
[17 empty] | Pset_ElectricalDeviceCommon.HasProtectiveEarth |  | Indicates whether the object has a protective earth connection (=TRUE) or not (= FALSE). |  | Boolean
[17 empty] | Pset_ElectricalDeviceCommon.IsExternal |  | Indication whether the element is designed for use in the exterior (TRUE) or not (FALSE). If (TRUE) it is an external element and faces the outside of the building. |  | Boolean
[17 empty] | Pset_ElectricalDeviceCommon.IP_Code |  | IP Code, the International Protection Marking, IEC 60529), classifies and rates the degree of protection provided against intrusion. |  | String
[17 empty] | Pset_ElectricalDeviceCommon.IK_Code |  | IK Code according to IEC 62262 (2002) is a numeric classification for the degree of protection provided by enclosures for electrical equipment against external mechanical impacts. |  | String
Apsaugos išplėtimo modulis | P | LE | %KEB20 |  |  | Išplėtimo modulis | Valdymo blokas, padidinantis apsaugos sistemos funkcijų skaičių. | Signalizacijos centralės išplėtimo modulis | IfcDistributionControlElement, IfcDistributionControlElementType, IfcDistributionControlElementTypeEnum | [15 empty] | AS
[17 empty] | Name |  | Optional name for use by the participating software systems or users. For some subtypes of [[IfcRoot]] the insertion of the [[Name]] attribute may be required. This would be enforced by a where rule. |  | String
[17 empty] | Type |  | Defines the allowed values for selection of the flow meter operation type. |  | String
[17 empty] | Pset_ConstructionAdministration.SpecificationSectionNumber |  | A reference number to an external contract technical specification section describing either (a) minimum performance requirements of a given IfcProductType/[[IfcProduct]] or (b) a preselection for a specific IfcProductType/[[IfcProduct]] made for this project. |  | String
[17 empty] | Pset_ElementComponentCommon.Status |  | [[Status]] of the element, predominately used in renovation or retrofitting projects. The status can be assigned to as 'New' - element designed as new addition, 'Existing' - element exists and remains, 'Demolish' - element existed but is to be demolished, 'Temporary' - element will exists only temporary (like a temporary support structure). |  | String
[17 empty] | Tag |  | The tag (or label) identifier at the particular instance of a product, e.g. the serial number, or the position number. It is the identifier at the occurrence level. |  | String
[17 empty] | Pset_QuantityTakeOff.Height |  | Characteristic height |  | Real
[17 empty] | Pset_QuantityTakeOff.Width |  | The width of the object. Only given, if the object has constant thickness (prismatic). |  | Real
[17 empty] | Pset_QuantityTakeOff.Length |  | The length of the object. |  | Real
VVK.Material
[17 empty] | VVK.Finish |  | [[Description]] of the (surface) finish of the object for informational purposes. |  | String
[17 empty] | VVK.Colour |  | [[Colour]] of this object. |  | String
[17 empty] | Pset_ElectricalDeviceCommon.NominalPowerConsumption |  | Nominal total power consumption. |  | Real
[17 empty] | Pset_ElectricalDeviceCommon.RatedVoltage |  | The range of allowed voltage that a device is certified to handle. The upper bound of this value is the maximum. |  | Real
[17 empty] | Pset_ElectricalDeviceCommon.HasProtectiveEarth |  | Indicates whether the object has a protective earth connection (=TRUE) or not (= FALSE). |  | Boolean
Korpusas | P | LE | UCA |  |  | Korpusas (skydelis) | Gaubtas, skirtas mechanizmams ar jų dalims apsaugoti nuo išorinio poveikio bei užtikrinti žmonių saugumą (taip pat ir nuo kontakto su elektros srove). | saugos dėžutė, spintelė, elektros skydelis, montavimo dėžė, sensorių dėžutė, elektros spinta, Prietaisų dėžė, skydinė, Centralė, kolektorių spintelė, Automatikos spinta, prietaisų dėžė, paskirstymo skydelis | IfcDistributionControlElement, IfcDistributionControlElementType, IfcDistributionControlElementTypeEnum | [15 empty] | AS
[17 empty] | Name |  | Optional name for use by the participating software systems or users. For some subtypes of [[IfcRoot]] the insertion of the [[Name]] attribute may be required. This would be enforced by a where rule. |  | String
[17 empty] | Type |  | Defines the allowed values for selection of the flow meter operation type. |  | String
[17 empty] | Pset_ConstructionAdministration.SpecificationSectionNumber |  | A reference number to an external contract technical specification section describing either (a) minimum performance requirements of a given IfcProductType/[[IfcProduct]] or (b) a preselection for a specific IfcProductType/[[IfcProduct]] made for this project. |  | String
[17 empty] | Pset_ElementComponentCommon.Status |  | [[Status]] of the element, predominately used in renovation or retrofitting projects. The status can be assigned to as 'New' - element designed as new addition, 'Existing' - element exists and remains, 'Demolish' - element existed but is to be demolished, 'Temporary' - element will exists only temporary (like a temporary support structure). |  | String
[17 empty] | Tag |  | The tag (or label) identifier at the particular instance of a product, e.g. the serial number, or the position number. It is the identifier at the occurrence level. |  | String
[17 empty] | Pset_QuantityTakeOff.Height |  | Characteristic height |  | Real
[17 empty] | Pset_QuantityTakeOff.Width |  | The width of the object. Only given, if the object has constant thickness (prismatic). |  | Real
[17 empty] | Pset_QuantityTakeOff.Length |  | The length of the object. |  | Real
VVK.Material
[17 empty] | VVK.Finish |  | [[Description]] of the (surface) finish of the object for informational purposes. |  | String
[17 empty] | VVK.Colour |  | [[Colour]] of this object. |  | String
[17 empty] | Pset_ElectricalDeviceCommon.NominalPowerConsumption |  | Nominal total power consumption. |  | Real
[17 empty] | Pset_ElectricalDeviceCommon.RatedVoltage |  | The range of allowed voltage that a device is certified to handle. The upper bound of this value is the maximum. |  | Real
[17 empty] | Pset_ElectricalDeviceCommon.HasProtectiveEarth |  | Indicates whether the object has a protective earth connection (=TRUE) or not (= FALSE). |  | Boolean
[17 empty] | Pset_ElectricalDeviceCommon.IsExternal |  | Indication whether the element is designed for use in the exterior (TRUE) or not (FALSE). If (TRUE) it is an external element and faces the outside of the building. |  | Boolean
[17 empty] | Pset_ElectricalDeviceCommon.IP_Code |  | IP Code, the International Protection Marking, IEC 60529), classifies and rates the degree of protection provided against intrusion. |  | String
[17 empty] | Pset_ElectricalDeviceCommon.IK_Code |  | IK Code according to IEC 62262 (2002) is a numeric classification for the degree of protection provided by enclosures for electrical equipment against external mechanical impacts. |  | String
Judesio daviklis | P | LE | %BGB30 |  |  | Judesio daviklis | Padėties jungiklis judesiui nustatyti. | Judesio detektorius, PIR daviklis, PIR, judesio jutiklis | IfcSensor, IfcSensorType, IfcSensorTypeEnum | [15 empty] | AS
[17 empty] | Name |  | Optional name for use by the participating software systems or users. For some subtypes of [[IfcRoot]] the insertion of the [[Name]] attribute may be required. This would be enforced by a where rule. |  | String
[17 empty] | Type |  | Defines the allowed values for selection of the flow meter operation type. |  | String
[17 empty] | Pset_ConstructionAdministration.SpecificationSectionNumber |  | A reference number to an external contract technical specification section describing either (a) minimum performance requirements of a given IfcProductType/[[IfcProduct]] or (b) a preselection for a specific IfcProductType/[[IfcProduct]] made for this project. |  | String
[17 empty] | Pset_ElementComponentCommon.Status |  | [[Status]] of the element, predominately used in renovation or retrofitting projects. The status can be assigned to as 'New' - element designed as new addition, 'Existing' - element exists and remains, 'Demolish' - element existed but is to be demolished, 'Temporary' - element will exists only temporary (like a temporary support structure). |  | String
[17 empty] | Tag |  | The tag (or label) identifier at the particular instance of a product, e.g. the serial number, or the position number. It is the identifier at the occurrence level. |  | String
[17 empty] | Pset_QuantityTakeOff.Height |  | Characteristic height |  | Real
[17 empty] | Pset_QuantityTakeOff.Width |  | The width of the object. Only given, if the object has constant thickness (prismatic). |  | Real
[17 empty] | Pset_QuantityTakeOff.Length |  | The length of the object. |  | Real
VVK.Material
[17 empty] | VVK.Finish |  | [[Description]] of the (surface) finish of the object for informational purposes. |  | String
[17 empty] | VVK.Colour |  | [[Colour]] of this object. |  | String
[17 empty] | Pset_ElectricalDeviceCommon.IsExternal |  | Indication whether the element is designed for use in the exterior (TRUE) or not (FALSE). If (TRUE) it is an external element and faces the outside of the building. |  | Boolean
[17 empty] | Pset_ElectricalDeviceCommon.IP_Code |  | IP Code, the International Protection Marking, IEC 60529), classifies and rates the degree of protection provided against intrusion. |  | String
[17 empty] | Pset_ElectricalDeviceCommon.IK_Code |  | IK Code according to IEC 62262 (2002) is a numeric classification for the degree of protection provided by enclosures for electrical equipment against external mechanical impacts. |  | String
Akselerometro daviklis | P | LE | BSG |  |  | Vibracijos daviklis | Kitimo laike matavimo komponentas su skaliariniu išėjimu, skirtas greičio kitimui matuoti. | Seisminis daviklis, Seisminis jutiklis, Smūgio daviklis | IfcSensor, IfcSensorType, IfcSensorTypeEnum | [15 empty] | AS
[17 empty] | Name |  | Optional name for use by the participating software systems or users. For some subtypes of [[IfcRoot]] the insertion of the [[Name]] attribute may be required. This would be enforced by a where rule. |  | String
[17 empty] | Type |  | Defines the allowed values for selection of the flow meter operation type. |  | String
[17 empty] | Pset_ConstructionAdministration.SpecificationSectionNumber |  | A reference number to an external contract technical specification section describing either (a) minimum performance requirements of a given IfcProductType/[[IfcProduct]] or (b) a preselection for a specific IfcProductType/[[IfcProduct]] made for this project. |  | String
[17 empty] | Pset_ElementComponentCommon.Status |  | [[Status]] of the element, predominately used in renovation or retrofitting projects. The status can be assigned to as 'New' - element designed as new addition, 'Existing' - element exists and remains, 'Demolish' - element existed but is to be demolished, 'Temporary' - element will exists only temporary (like a temporary support structure). |  | String
[17 empty] | Tag |  | The tag (or label) identifier at the particular instance of a product, e.g. the serial number, or the position number. It is the identifier at the occurrence level. |  | String
[17 empty] | Pset_QuantityTakeOff.Height |  | Characteristic height |  | Real
[17 empty] | Pset_QuantityTakeOff.Width |  | The width of the object. Only given, if the object has constant thickness (prismatic). |  | Real
[17 empty] | Pset_QuantityTakeOff.Length |  | The length of the object. |  | Real
VVK.Material
[17 empty] | VVK.Finish |  | [[Description]] of the (surface) finish of the object for informational purposes. |  | String
[17 empty] | VVK.Colour |  | [[Colour]] of this object. |  | String
[17 empty] | Pset_ElectricalDeviceCommon.IsExternal |  | Indication whether the element is designed for use in the exterior (TRUE) or not (FALSE). If (TRUE) it is an external element and faces the outside of the building. |  | Boolean
[17 empty] | Pset_ElectricalDeviceCommon.IP_Code |  | IP Code, the International Protection Marking, IEC 60529), classifies and rates the degree of protection provided against intrusion. |  | String
[17 empty] | Pset_ElectricalDeviceCommon.IK_Code |  | IK Code according to IEC 62262 (2002) is a numeric classification for the degree of protection provided by enclosures for electrical equipment against external mechanical impacts. |  | String
Stiklo dūžio daviklis | P | LE | %BXB10 |  |  | Stiklo dūžio daviklis | Akustinis detektorius stiklo dūžiui nustatyti. | Stiklo dūžio jutiklis, Dūžio daviklis | IfcSensor, IfcSensorType, IfcSensorTypeEnum | [15 empty] | AS
[17 empty] | Name |  | Optional name for use by the participating software systems or users. For some subtypes of [[IfcRoot]] the insertion of the [[Name]] attribute may be required. This would be enforced by a where rule. |  | String
[17 empty] | Type |  | Defines the allowed values for selection of the flow meter operation type. |  | String
[17 empty] | Pset_ConstructionAdministration.SpecificationSectionNumber |  | A reference number to an external contract technical specification section describing either (a) minimum performance requirements of a given IfcProductType/[[IfcProduct]] or (b) a preselection for a specific IfcProductType/[[IfcProduct]] made for this project. |  | String
[17 empty] | Pset_ElementComponentCommon.Status |  | [[Status]] of the element, predominately used in renovation or retrofitting projects. The status can be assigned to as 'New' - element designed as new addition, 'Existing' - element exists and remains, 'Demolish' - element existed but is to be demolished, 'Temporary' - element will exists only temporary (like a temporary support structure). |  | String
[17 empty] | Tag |  | The tag (or label) identifier at the particular instance of a product, e.g. the serial number, or the position number. It is the identifier at the occurrence level. |  | String
[17 empty] | Pset_QuantityTakeOff.Height |  | Characteristic height |  | Real
[17 empty] | Pset_QuantityTakeOff.Width |  | The width of the object. Only given, if the object has constant thickness (prismatic). |  | Real
[17 empty] | Pset_QuantityTakeOff.Length |  | The length of the object. |  | Real
VVK.Material
[17 empty] | VVK.Finish |  | [[Description]] of the (surface) finish of the object for informational purposes. |  | String
[17 empty] | VVK.Colour |  | [[Colour]] of this object. |  | String
[17 empty] | Pset_ElectricalDeviceCommon.IsExternal |  | Indication whether the element is designed for use in the exterior (TRUE) or not (FALSE). If (TRUE) it is an external element and faces the outside of the building. |  | Boolean
[17 empty] | Pset_ElectricalDeviceCommon.IP_Code |  | IP Code, the International Protection Marking, IEC 60529), classifies and rates the degree of protection provided against intrusion. |  | String
[17 empty] | Pset_ElectricalDeviceCommon.IK_Code |  | IK Code according to IEC 62262 (2002) is a numeric classification for the degree of protection provided by enclosures for electrical equipment against external mechanical impacts. |  | String
| P | LE | %BQF3010 |  |  | Optinis spindulinis jutiklis |  | Lazerinis barjeras | IfcSensor, IfcSensorType, IfcSensorTypeEnum | [15 empty] | AS
[17 empty] | Name |  | Optional name for use by the participating software systems or users. For some subtypes of [[IfcRoot]] the insertion of the [[Name]] attribute may be required. This would be enforced by a where rule. |  | String
[17 empty] | Type |  | Defines the allowed values for selection of the flow meter operation type. |  | String
[17 empty] | Pset_ConstructionAdministration.SpecificationSectionNumber |  | A reference number to an external contract technical specification section describing either (a) minimum performance requirements of a given IfcProductType/[[IfcProduct]] or (b) a preselection for a specific IfcProductType/[[IfcProduct]] made for this project. |  | String
[17 empty] | Pset_ElementComponentCommon.Status |  | [[Status]] of the element, predominately used in renovation or retrofitting projects. The status can be assigned to as 'New' - element designed as new addition, 'Existing' - element exists and remains, 'Demolish' - element existed but is to be demolished, 'Temporary' - element will exists only temporary (like a temporary support structure). |  | String
[17 empty] | Tag |  | The tag (or label) identifier at the particular instance of a product, e.g. the serial number, or the position number. It is the identifier at the occurrence level. |  | String
[17 empty] | Pset_QuantityTakeOff.Height |  | Characteristic height |  | Real
[17 empty] | Pset_QuantityTakeOff.Width |  | The width of the object. Only given, if the object has constant thickness (prismatic). |  | Real
[17 empty] | Pset_QuantityTakeOff.Length |  | The length of the object. |  | Real
VVK.Material
[17 empty] | VVK.Finish |  | [[Description]] of the (surface) finish of the object for informational purposes. |  | String
[17 empty] | VVK.Colour |  | [[Colour]] of this object. |  | String
[17 empty] | Pset_ElectricalDeviceCommon.IsExternal |  | Indication whether the element is designed for use in the exterior (TRUE) or not (FALSE). If (TRUE) it is an external element and faces the outside of the building. |  | Boolean
[17 empty] | Pset_ElectricalDeviceCommon.IP_Code |  | IP Code, the International Protection Marking, IEC 60529), classifies and rates the degree of protection provided against intrusion. |  | String
[17 empty] | Pset_ElectricalDeviceCommon.IK_Code |  | IK Code according to IEC 62262 (2002) is a numeric classification for the degree of protection provided by enclosures for electrical equipment against external mechanical impacts. |  | String
Veidrodis | P | LE | WHD |  |  | Veidrodis | Šviesos nukreipimo komponentas, skirtas šviesai atspindėti. | Šviesos reflektorius, Atšvaitas spinduliniam optiniam jutikliui | IfcSensor, IfcSensorType, IfcSensorTypeEnum | [15 empty] | AS
[17 empty] | Name |  | Optional name for use by the participating software systems or users. For some subtypes of [[IfcRoot]] the insertion of the [[Name]] attribute may be required. This would be enforced by a where rule. |  | String
[17 empty] | Type |  | Defines the allowed values for selection of the flow meter operation type. |  | String
[17 empty] | Pset_ConstructionAdministration.SpecificationSectionNumber |  | A reference number to an external contract technical specification section describing either (a) minimum performance requirements of a given IfcProductType/[[IfcProduct]] or (b) a preselection for a specific IfcProductType/[[IfcProduct]] made for this project. |  | String
[17 empty] | Pset_ElementComponentCommon.Status |  | [[Status]] of the element, predominately used in renovation or retrofitting projects. The status can be assigned to as 'New' - element designed as new addition, 'Existing' - element exists and remains, 'Demolish' - element existed but is to be demolished, 'Temporary' - element will exists only temporary (like a temporary support structure). |  | String
[17 empty] | Pset_QuantityTakeOff.Height |  | Characteristic height |  | Real
[17 empty] | Pset_QuantityTakeOff.Width |  | The width of the object. Only given, if the object has constant thickness (prismatic). |  | Real
[17 empty] | Pset_QuantityTakeOff.Length |  | The length of the object. |  | Real
VVK.Material
[17 empty] | VVK.Finish |  | [[Description]] of the (surface) finish of the object for informational purposes. |  | String
[17 empty] | VVK.Colour |  | [[Colour]] of this object. |  | String
[17 empty] | Pset_ElectricalDeviceCommon.IsExternal |  | Indication whether the element is designed for use in the exterior (TRUE) or not (FALSE). If (TRUE) it is an external element and faces the outside of the building. |  | Boolean
[17 empty] | Pset_ElectricalDeviceCommon.IP_Code |  | IP Code, the International Protection Marking, IEC 60529), classifies and rates the degree of protection provided against intrusion. |  | String
[17 empty] | Pset_ElectricalDeviceCommon.IK_Code |  | IK Code according to IEC 62262 (2002) is a numeric classification for the degree of protection provided by enclosures for electrical equipment against external mechanical impacts. |  | String
Elektromagnetinių bangų jutiklis | P | LE | BRC |  |  | Infraraudonųjų spindulių jutiklis | Spinduliuotės jutimo komponentas su skaliariniu išėjimu, skirtas neregimosioms elektromagnetinėms bangoms matuoti. | radarinis jutiklis, Gama spinduliuotės detektorius, ir jutiklis, ultravioletinių spindulių jutiklis, Šiluminis daviklis, infraraudonųjų spindulių jutiklis, UV jutiklis | IfcSensor, IfcSensorType, IfcSensorTypeEnum | [15 empty] | AS
[17 empty] | Name |  | Optional name for use by the participating software systems or users. For some subtypes of [[IfcRoot]] the insertion of the [[Name]] attribute may be required. This would be enforced by a where rule. |  | String
[17 empty] | Type |  | Defines the allowed values for selection of the flow meter operation type. |  | String
[17 empty] | Pset_ConstructionAdministration.SpecificationSectionNumber |  | A reference number to an external contract technical specification section describing either (a) minimum performance requirements of a given IfcProductType/[[IfcProduct]] or (b) a preselection for a specific IfcProductType/[[IfcProduct]] made for this project. |  | String
[17 empty] | Pset_ElementComponentCommon.Status |  | [[Status]] of the element, predominately used in renovation or retrofitting projects. The status can be assigned to as 'New' - element designed as new addition, 'Existing' - element exists and remains, 'Demolish' - element existed but is to be demolished, 'Temporary' - element will exists only temporary (like a temporary support structure). |  | String
[17 empty] | Tag |  | The tag (or label) identifier at the particular instance of a product, e.g. the serial number, or the position number. It is the identifier at the occurrence level. |  | String
[17 empty] | Pset_QuantityTakeOff.Height |  | Characteristic height |  | Real
[17 empty] | Pset_QuantityTakeOff.Width |  | The width of the object. Only given, if the object has constant thickness (prismatic). |  | Real
[17 empty] | Pset_QuantityTakeOff.Length |  | The length of the object. |  | Real
VVK.Material
[17 empty] | VVK.Finish |  | [[Description]] of the (surface) finish of the object for informational purposes. |  | String
[17 empty] | VVK.Colour |  | [[Colour]] of this object. |  | String
Magnetinio lauko detektorius | P | LE | BED |  |  | Magnetinio lauko jutiklis | Magnetinio lauko jutimo komponentas su loginiu išėjimu. | Magnetinis kontaktas, herkonas, Relė su sandariaisisias magnetiniais kontaktais, sandarusis magnetinis jungiklis | IfcSensor, IfcSensorType, IfcSensorTypeEnum | [15 empty] | AS
[17 empty] | Name |  | Optional name for use by the participating software systems or users. For some subtypes of [[IfcRoot]] the insertion of the [[Name]] attribute may be required. This would be enforced by a where rule. |  | String
[17 empty] | Type |  | Defines the allowed values for selection of the flow meter operation type. |  | String
[17 empty] | Pset_ConstructionAdministration.SpecificationSectionNumber |  | A reference number to an external contract technical specification section describing either (a) minimum performance requirements of a given IfcProductType/[[IfcProduct]] or (b) a preselection for a specific IfcProductType/[[IfcProduct]] made for this project. |  | String
[17 empty] | Pset_ElementComponentCommon.Status |  | [[Status]] of the element, predominately used in renovation or retrofitting projects. The status can be assigned to as 'New' - element designed as new addition, 'Existing' - element exists and remains, 'Demolish' - element existed but is to be demolished, 'Temporary' - element will exists only temporary (like a temporary support structure). |  | String
[17 empty] | Tag |  | The tag (or label) identifier at the particular instance of a product, e.g. the serial number, or the position number. It is the identifier at the occurrence level. |  | String
[17 empty] | Pset_QuantityTakeOff.Height |  | Characteristic height |  | Real
[17 empty] | Pset_QuantityTakeOff.Width |  | The width of the object. Only given, if the object has constant thickness (prismatic). |  | Real
[17 empty] | Pset_QuantityTakeOff.Length |  | The length of the object. |  | Real
VVK.Material
[17 empty] | VVK.Finish |  | [[Description]] of the (surface) finish of the object for informational purposes. |  | String
[17 empty] | VVK.Colour |  | [[Colour]] of this object. |  | String
[17 empty] | Pset_ElectricalDeviceCommon.IsExternal |  | Indication whether the element is designed for use in the exterior (TRUE) or not (FALSE). If (TRUE) it is an external element and faces the outside of the building. |  | Boolean
[17 empty] | Pset_ElectricalDeviceCommon.IP_Code |  | IP Code, the International Protection Marking, IEC 60529), classifies and rates the degree of protection provided against intrusion. |  | String
[17 empty] | Pset_ElectricalDeviceCommon.IK_Code |  | IK Code according to IEC 62262 (2002) is a numeric classification for the degree of protection provided by enclosures for electrical equipment against external mechanical impacts. |  | String
Garsiakalbis | P | LE | PJA |  |  | Blykstė | Judančios membranos principu veikiantis akustinis prietaisas. | sirena, Garso kolonėlė, Apsaugos signalizacijos blykstė | IfcLamp, IfcLampType | [15 empty] | AS
[17 empty] | Name |  | Optional name for use by the participating software systems or users. For some subtypes of [[IfcRoot]] the insertion of the [[Name]] attribute may be required. This would be enforced by a where rule. |  | String
[17 empty] | Type |  | Defines the allowed values for selection of the flow meter operation type. |  | String
[17 empty] | Pset_ConstructionAdministration.SpecificationSectionNumber |  | A reference number to an external contract technical specification section describing either (a) minimum performance requirements of a given IfcProductType/[[IfcProduct]] or (b) a preselection for a specific IfcProductType/[[IfcProduct]] made for this project. |  | String
[17 empty] | Pset_ElementComponentCommon.Status |  | [[Status]] of the element, predominately used in renovation or retrofitting projects. The status can be assigned to as 'New' - element designed as new addition, 'Existing' - element exists and remains, 'Demolish' - element existed but is to be demolished, 'Temporary' - element will exists only temporary (like a temporary support structure). |  | String
[17 empty] | Tag |  | The tag (or label) identifier at the particular instance of a product, e.g. the serial number, or the position number. It is the identifier at the occurrence level. |  | String
[17 empty] | Pset_QuantityTakeOff.Height |  | Characteristic height |  | Real
[17 empty] | Pset_QuantityTakeOff.Width |  | The width of the object. Only given, if the object has constant thickness (prismatic). |  | Real
[17 empty] | Pset_QuantityTakeOff.Length |  | The length of the object. |  | Real
VVK.Material
[17 empty] | VVK.Finish |  | [[Description]] of the (surface) finish of the object for informational purposes. |  | String
[17 empty] | VVK.Colour |  | [[Colour]] of this object. |  | String
[17 empty] | Pset_ElectricalDeviceCommon.NominalPowerConsumption |  | Nominal total power consumption. |  | Real
[17 empty] | Pset_ElectricalDeviceCommon.RatedVoltage |  | The range of allowed voltage that a device is certified to handle. The upper bound of this value is the maximum. |  | Real
[17 empty] | Pset_ElectricalDeviceCommon.HasProtectiveEarth |  | Indicates whether the object has a protective earth connection (=TRUE) or not (= FALSE). |  | Boolean
[17 empty] | Pset_ElectricalDeviceCommon.IsExternal |  | Indication whether the element is designed for use in the exterior (TRUE) or not (FALSE). If (TRUE) it is an external element and faces the outside of the building. |  | Boolean
[17 empty] | Pset_ElectricalDeviceCommon.IP_Code |  | IP Code, the International Protection Marking, IEC 60529), classifies and rates the degree of protection provided against intrusion. |  | String
[17 empty] | Pset_ElectricalDeviceCommon.IK_Code |  | IK Code according to IEC 62262 (2002) is a numeric classification for the degree of protection provided by enclosures for electrical equipment against external mechanical impacts. |  | String
Sirena | P | LE | PJB |  |  | Sirena | Judančio oro srauto veikiantis akustinis prietaisas. | Apsaugos signalizacijos sirena, Avarinė sirena | IfcAlarm, IfcAlarmType | [15 empty] | AS
[17 empty] | Name |  | Optional name for use by the participating software systems or users. For some subtypes of [[IfcRoot]] the insertion of the [[Name]] attribute may be required. This would be enforced by a where rule. |  | String
[17 empty] | Type |  | Defines the allowed values for selection of the flow meter operation type. |  | String
[17 empty] | Pset_ConstructionAdministration.SpecificationSectionNumber |  | A reference number to an external contract technical specification section describing either (a) minimum performance requirements of a given IfcProductType/[[IfcProduct]] or (b) a preselection for a specific IfcProductType/[[IfcProduct]] made for this project. |  | String
[17 empty] | Pset_ElementComponentCommon.Status |  | [[Status]] of the element, predominately used in renovation or retrofitting projects. The status can be assigned to as 'New' - element designed as new addition, 'Existing' - element exists and remains, 'Demolish' - element existed but is to be demolished, 'Temporary' - element will exists only temporary (like a temporary support structure). |  | String
[17 empty] | Tag |  | The tag (or label) identifier at the particular instance of a product, e.g. the serial number, or the position number. It is the identifier at the occurrence level. |  | String
[17 empty] | Pset_QuantityTakeOff.Height |  | Characteristic height |  | Real
[17 empty] | Pset_QuantityTakeOff.Width |  | The width of the object. Only given, if the object has constant thickness (prismatic). |  | Real
[17 empty] | Pset_QuantityTakeOff.Length |  | The length of the object. |  | Real
VVK.Material
[17 empty] | VVK.Finish |  | [[Description]] of the (surface) finish of the object for informational purposes. |  | String
[17 empty] | VVK.Colour |  | [[Colour]] of this object. |  | String
[17 empty] | Pset_ElectricalDeviceCommon.NominalPowerConsumption |  | Nominal total power consumption. |  | Real
[17 empty] | Pset_ElectricalDeviceCommon.RatedVoltage |  | The range of allowed voltage that a device is certified to handle. The upper bound of this value is the maximum. |  | Real
[17 empty] | Pset_ElectricalDeviceCommon.HasProtectiveEarth |  | Indicates whether the object has a protective earth connection (=TRUE) or not (= FALSE). |  | Boolean
[17 empty] | Pset_ElectricalDeviceCommon.IsExternal |  | Indication whether the element is designed for use in the exterior (TRUE) or not (FALSE). If (TRUE) it is an external element and faces the outside of the building. |  | Boolean
[17 empty] | Pset_ElectricalDeviceCommon.IP_Code |  | IP Code, the International Protection Marking, IEC 60529), classifies and rates the degree of protection provided against intrusion. |  | String
[17 empty] | Pset_ElectricalDeviceCommon.IK_Code |  | IK Code according to IEC 62262 (2002) is a numeric classification for the degree of protection provided by enclosures for electrical equipment against external mechanical impacts. |  | String
| P | LE | %PJB1010 |  |  | Sirena su blykste |  | Apsaugos signalizacijos sirena su blykste | IfcAlarm, IfcAlarmType | [15 empty] | AS
[17 empty] | Name |  | Optional name for use by the participating software systems or users. For some subtypes of [[IfcRoot]] the insertion of the [[Name]] attribute may be required. This would be enforced by a where rule. |  | String
[17 empty] | Type |  | Defines the allowed values for selection of the flow meter operation type. |  | String
[17 empty] | Pset_ConstructionAdministration.SpecificationSectionNumber |  | A reference number to an external contract technical specification section describing either (a) minimum performance requirements of a given IfcProductType/[[IfcProduct]] or (b) a preselection for a specific IfcProductType/[[IfcProduct]] made for this project. |  | String
[17 empty] | Pset_ElementComponentCommon.Status |  | [[Status]] of the element, predominately used in renovation or retrofitting projects. The status can be assigned to as 'New' - element designed as new addition, 'Existing' - element exists and remains, 'Demolish' - element existed but is to be demolished, 'Temporary' - element will exists only temporary (like a temporary support structure). |  | String
[17 empty] | Tag |  | The tag (or label) identifier at the particular instance of a product, e.g. the serial number, or the position number. It is the identifier at the occurrence level. |  | String
[17 empty] | Pset_QuantityTakeOff.Height |  | Characteristic height |  | Real
[17 empty] | Pset_QuantityTakeOff.Width |  | The width of the object. Only given, if the object has constant thickness (prismatic). |  | Real
[17 empty] | Pset_QuantityTakeOff.Length |  | The length of the object. |  | Real
VVK.Material
[17 empty] | VVK.Finish |  | [[Description]] of the (surface) finish of the object for informational purposes. |  | String
[17 empty] | VVK.Colour |  | [[Colour]] of this object. |  | String
[17 empty] | Pset_ElectricalDeviceCommon.NominalPowerConsumption |  | Nominal total power consumption. |  | Real
[17 empty] | Pset_ElectricalDeviceCommon.RatedVoltage |  | The range of allowed voltage that a device is certified to handle. The upper bound of this value is the maximum. |  | Real
[17 empty] | Pset_ElectricalDeviceCommon.HasProtectiveEarth |  | Indicates whether the object has a protective earth connection (=TRUE) or not (= FALSE). |  | Boolean
[17 empty] | Pset_ElectricalDeviceCommon.IsExternal |  | Indication whether the element is designed for use in the exterior (TRUE) or not (FALSE). If (TRUE) it is an external element and faces the outside of the building. |  | Boolean
[17 empty] | Pset_ElectricalDeviceCommon.IP_Code |  | IP Code, the International Protection Marking, IEC 60529), classifies and rates the degree of protection provided against intrusion. |  | String
[17 empty] | Pset_ElectricalDeviceCommon.IK_Code |  | IK Code according to IEC 62262 (2002) is a numeric classification for the degree of protection provided by enclosures for electrical equipment against external mechanical impacts. |  | String
Elektromagnetinis skaitytuvas | P | LE | BYB |  |  | EM kortelių skaitytuvas | Informacijos jutimo komponentas, naudojantis elektromagnetinį lauką. | radijo dažnio kortelės skaitytuvas (RFC - angl. radio frequency card), magnetinės juostos skaitytuvas, RFID skaitytuvas, Nuotolinis kortelių skaitytuvas, Juostos skaitytuvas, radijo dažnio identifikavimo skaitytuvas (RFID - angl. radio frequency identification), RFC skaitytuvas | IfcSensor, IfcSensorType, IfcSensorTypeEnum | Skaitytuvai, nepatenkantys į RFID ir NFC technologijas | [14 empty] | AS
[17 empty] | Name |  | Optional name for use by the participating software systems or users. For some subtypes of [[IfcRoot]] the insertion of the [[Name]] attribute may be required. This would be enforced by a where rule. |  | String
[17 empty] | Type |  | Defines the allowed values for selection of the flow meter operation type. |  | String
[17 empty] | Pset_ConstructionAdministration.SpecificationSectionNumber |  | A reference number to an external contract technical specification section describing either (a) minimum performance requirements of a given IfcProductType/[[IfcProduct]] or (b) a preselection for a specific IfcProductType/[[IfcProduct]] made for this project. |  | String
[17 empty] | Pset_ElementComponentCommon.Status |  | [[Status]] of the element, predominately used in renovation or retrofitting projects. The status can be assigned to as 'New' - element designed as new addition, 'Existing' - element exists and remains, 'Demolish' - element existed but is to be demolished, 'Temporary' - element will exists only temporary (like a temporary support structure). |  | String
[17 empty] | Tag |  | The tag (or label) identifier at the particular instance of a product, e.g. the serial number, or the position number. It is the identifier at the occurrence level. |  | String
[17 empty] | Pset_QuantityTakeOff.Height |  | Characteristic height |  | Real
[17 empty] | Pset_QuantityTakeOff.Width |  | The width of the object. Only given, if the object has constant thickness (prismatic). |  | Real
[17 empty] | Pset_QuantityTakeOff.Length |  | The length of the object. |  | Real
VVK.Material
[17 empty] | VVK.Finish |  | [[Description]] of the (surface) finish of the object for informational purposes. |  | String
[17 empty] | VVK.Colour |  | [[Colour]] of this object. |  | String
[17 empty] | Pset_ElectricalDeviceCommon.IsExternal |  | Indication whether the element is designed for use in the exterior (TRUE) or not (FALSE). If (TRUE) it is an external element and faces the outside of the building. |  | Boolean
[17 empty] | Pset_ElectricalDeviceCommon.IP_Code |  | IP Code, the International Protection Marking, IEC 60529), classifies and rates the degree of protection provided against intrusion. |  | String
[17 empty] | Pset_ElectricalDeviceCommon.IK_Code |  | IK Code according to IEC 62262 (2002) is a numeric classification for the degree of protection provided by enclosures for electrical equipment against external mechanical impacts. |  | String
NFC skaitytuvas | P | LE | %BYB20 |  |  | NFC kortelių skaitytuvas | Elektromagnetinis skaitytuvas, naudojantis artimojo lauko ryšį. | NFC skaitytuvas, Mifare skaitytuvas, Artimojo lauko ryšio skaitytuvas | IfcSensor, IfcSensorType, IfcSensorTypeEnum | [15 empty] | AS
[17 empty] | Name |  | Optional name for use by the participating software systems or users. For some subtypes of [[IfcRoot]] the insertion of the [[Name]] attribute may be required. This would be enforced by a where rule. |  | String
[17 empty] | Type |  | Defines the allowed values for selection of the flow meter operation type. |  | String
[17 empty] | Pset_ConstructionAdministration.SpecificationSectionNumber |  | A reference number to an external contract technical specification section describing either (a) minimum performance requirements of a given IfcProductType/[[IfcProduct]] or (b) a preselection for a specific IfcProductType/[[IfcProduct]] made for this project. |  | String
[17 empty] | Pset_ElementComponentCommon.Status |  | [[Status]] of the element, predominately used in renovation or retrofitting projects. The status can be assigned to as 'New' - element designed as new addition, 'Existing' - element exists and remains, 'Demolish' - element existed but is to be demolished, 'Temporary' - element will exists only temporary (like a temporary support structure). |  | String
[17 empty] | Tag |  | The tag (or label) identifier at the particular instance of a product, e.g. the serial number, or the position number. It is the identifier at the occurrence level. |  | String
[17 empty] | Pset_QuantityTakeOff.Height |  | Characteristic height |  | Real
[17 empty] | Pset_QuantityTakeOff.Width |  | The width of the object. Only given, if the object has constant thickness (prismatic). |  | Real
[17 empty] | Pset_QuantityTakeOff.Length |  | The length of the object. |  | Real
VVK.Material
[17 empty] | VVK.Finish |  | [[Description]] of the (surface) finish of the object for informational purposes. |  | String
[17 empty] | VVK.Colour |  | [[Colour]] of this object. |  | String
[17 empty] | Pset_ElectricalDeviceCommon.IsExternal |  | Indication whether the element is designed for use in the exterior (TRUE) or not (FALSE). If (TRUE) it is an external element and faces the outside of the building. |  | Boolean
[17 empty] | Pset_ElectricalDeviceCommon.IP_Code |  | IP Code, the International Protection Marking, IEC 60529), classifies and rates the degree of protection provided against intrusion. |  | String
[17 empty] | Pset_ElectricalDeviceCommon.IK_Code |  | IK Code according to IEC 62262 (2002) is a numeric classification for the degree of protection provided by enclosures for electrical equipment against external mechanical impacts. |  | String
RFID skaitytuvas | P | LE | %BYB30 |  |  | RFID kortelių skaitytuvas | Elektromagnetinis skaitytuvas, naudojantis radijo bangų atpažinimą. | RFID kortelių skaitytuvas, RFID skaitytuvas | IfcSensor, IfcSensorType, IfcSensorTypeEnum | [15 empty] | AS
[17 empty] | Name |  | Optional name for use by the participating software systems or users. For some subtypes of [[IfcRoot]] the insertion of the [[Name]] attribute may be required. This would be enforced by a where rule. |  | String
[17 empty] | Type |  | Defines the allowed values for selection of the flow meter operation type. |  | String
[17 empty] | Pset_ConstructionAdministration.SpecificationSectionNumber |  | A reference number to an external contract technical specification section describing either (a) minimum performance requirements of a given IfcProductType/[[IfcProduct]] or (b) a preselection for a specific IfcProductType/[[IfcProduct]] made for this project. |  | String
[17 empty] | Pset_ElementComponentCommon.Status |  | [[Status]] of the element, predominately used in renovation or retrofitting projects. The status can be assigned to as 'New' - element designed as new addition, 'Existing' - element exists and remains, 'Demolish' - element existed but is to be demolished, 'Temporary' - element will exists only temporary (like a temporary support structure). |  | String
[17 empty] | Tag |  | The tag (or label) identifier at the particular instance of a product, e.g. the serial number, or the position number. It is the identifier at the occurrence level. |  | String
[17 empty] | Pset_QuantityTakeOff.Height |  | Characteristic height |  | Real
[17 empty] | Pset_QuantityTakeOff.Width |  | The width of the object. Only given, if the object has constant thickness (prismatic). |  | Real
[17 empty] | Pset_QuantityTakeOff.Length |  | The length of the object. |  | Real
VVK.Material
[17 empty] | VVK.Finish |  | [[Description]] of the (surface) finish of the object for informational purposes. |  | String
[17 empty] | VVK.Colour |  | [[Colour]] of this object. |  | String
[17 empty] | Pset_ElectricalDeviceCommon.IsExternal |  | Indication whether the element is designed for use in the exterior (TRUE) or not (FALSE). If (TRUE) it is an external element and faces the outside of the building. |  | Boolean
[17 empty] | Pset_ElectricalDeviceCommon.IP_Code |  | IP Code, the International Protection Marking, IEC 60529), classifies and rates the degree of protection provided against intrusion. |  | String
[17 empty] | Pset_ElectricalDeviceCommon.IK_Code |  | IK Code according to IEC 62262 (2002) is a numeric classification for the degree of protection provided by enclosures for electrical equipment against external mechanical impacts. |  | String
Optinis skaitytuvas | P | LE | BYC |  |  | Optinis skaitytuvas | Informacijos jutimo komponentas, naudojantis šviesą. | greito atsako kodo (QR - angl. quick responce) skaitytuvas, QR kodų skeneris, optinio disko skaitytuvas, Akies rainelės skaitytuvas, QR skaitytuvas, Brūkšninio kodo skaitytuvas | IfcSensor, IfcSensorType, IfcSensorTypeEnum | [15 empty] | AS
[17 empty] | Name |  | Optional name for use by the participating software systems or users. For some subtypes of [[IfcRoot]] the insertion of the [[Name]] attribute may be required. This would be enforced by a where rule. |  | String
[17 empty] | Type |  | Defines the allowed values for selection of the flow meter operation type. |  | String
[17 empty] | Pset_ConstructionAdministration.SpecificationSectionNumber |  | A reference number to an external contract technical specification section describing either (a) minimum performance requirements of a given IfcProductType/[[IfcProduct]] or (b) a preselection for a specific IfcProductType/[[IfcProduct]] made for this project. |  | String
[17 empty] | Pset_ElementComponentCommon.Status |  | [[Status]] of the element, predominately used in renovation or retrofitting projects. The status can be assigned to as 'New' - element designed as new addition, 'Existing' - element exists and remains, 'Demolish' - element existed but is to be demolished, 'Temporary' - element will exists only temporary (like a temporary support structure). |  | String
[17 empty] | Tag |  | The tag (or label) identifier at the particular instance of a product, e.g. the serial number, or the position number. It is the identifier at the occurrence level. |  | String
[17 empty] | Pset_QuantityTakeOff.Height |  | Characteristic height |  | Real
[17 empty] | Pset_QuantityTakeOff.Width |  | The width of the object. Only given, if the object has constant thickness (prismatic). |  | Real
[17 empty] | Pset_QuantityTakeOff.Length |  | The length of the object. |  | Real
VVK.Material
[17 empty] | VVK.Finish |  | [[Description]] of the (surface) finish of the object for informational purposes. |  | String
[17 empty] | VVK.Colour |  | [[Colour]] of this object. |  | String
[17 empty] | Pset_ElectricalDeviceCommon.IsExternal |  | Indication whether the element is designed for use in the exterior (TRUE) or not (FALSE). If (TRUE) it is an external element and faces the outside of the building. |  | Boolean
[17 empty] | Pset_ElectricalDeviceCommon.IP_Code |  | IP Code, the International Protection Marking, IEC 60529), classifies and rates the degree of protection provided against intrusion. |  | String
[17 empty] | Pset_ElectricalDeviceCommon.IK_Code |  | IK Code according to IEC 62262 (2002) is a numeric classification for the degree of protection provided by enclosures for electrical equipment against external mechanical impacts. |  | String
Lustų skaitytuvas | P | LE | BYA |  |  | Kontaktinis skaitytuvas | Informacijos jutimo komponentas, naudojantis elektrinį sujungimą. | Dallas-key skaitytuvas, Lustų skaitytuvas, Lustinės kortelės skaitytuvas | IfcSensor, IfcSensorType, IfcSensorTypeEnum | [15 empty] | AS
[17 empty] | Name |  | Optional name for use by the participating software systems or users. For some subtypes of [[IfcRoot]] the insertion of the [[Name]] attribute may be required. This would be enforced by a where rule. |  | String
[17 empty] | Type |  | Defines the allowed values for selection of the flow meter operation type. |  | String
[17 empty] | Pset_ConstructionAdministration.SpecificationSectionNumber |  | A reference number to an external contract technical specification section describing either (a) minimum performance requirements of a given IfcProductType/[[IfcProduct]] or (b) a preselection for a specific IfcProductType/[[IfcProduct]] made for this project. |  | String
[17 empty] | Pset_ElementComponentCommon.Status |  | [[Status]] of the element, predominately used in renovation or retrofitting projects. The status can be assigned to as 'New' - element designed as new addition, 'Existing' - element exists and remains, 'Demolish' - element existed but is to be demolished, 'Temporary' - element will exists only temporary (like a temporary support structure). |  | String
[17 empty] | Tag |  | The tag (or label) identifier at the particular instance of a product, e.g. the serial number, or the position number. It is the identifier at the occurrence level. |  | String
[17 empty] | Pset_QuantityTakeOff.Height |  | Characteristic height |  | Real
[17 empty] | Pset_QuantityTakeOff.Width |  | The width of the object. Only given, if the object has constant thickness (prismatic). |  | Real
[17 empty] | Pset_QuantityTakeOff.Length |  | The length of the object. |  | Real
VVK.Material
[17 empty] | VVK.Finish |  | [[Description]] of the (surface) finish of the object for informational purposes. |  | String
[17 empty] | VVK.Colour |  | [[Colour]] of this object. |  | String
[17 empty] | Pset_ElectricalDeviceCommon.IsExternal |  | Indication whether the element is designed for use in the exterior (TRUE) or not (FALSE). If (TRUE) it is an external element and faces the outside of the building. |  | Boolean
[17 empty] | Pset_ElectricalDeviceCommon.IP_Code |  | IP Code, the International Protection Marking, IEC 60529), classifies and rates the degree of protection provided against intrusion. |  | String
[17 empty] | Pset_ElectricalDeviceCommon.IK_Code |  | IK Code according to IEC 62262 (2002) is a numeric classification for the degree of protection provided by enclosures for electrical equipment against external mechanical impacts. |  | String
Elektromagnetas | P | LE | MBB |  |  | Elektromagnetas | Elektromagnetinis tiesiaeigio judesio varomasis komponentas, judantis diskretiniais žingsniais. | Aktuatorius, solenoidas | IfcDiscreteAccessory | [15 empty] | AS
[17 empty] | Name |  | Optional name for use by the participating software systems or users. For some subtypes of [[IfcRoot]] the insertion of the [[Name]] attribute may be required. This would be enforced by a where rule. |  | String
[17 empty] | Type |  | Defines the allowed values for selection of the flow meter operation type. |  | String
[17 empty] | Pset_ConstructionAdministration.SpecificationSectionNumber |  | A reference number to an external contract technical specification section describing either (a) minimum performance requirements of a given IfcProductType/[[IfcProduct]] or (b) a preselection for a specific IfcProductType/[[IfcProduct]] made for this project. |  | String
[17 empty] | Pset_ElementComponentCommon.Status |  | [[Status]] of the element, predominately used in renovation or retrofitting projects. The status can be assigned to as 'New' - element designed as new addition, 'Existing' - element exists and remains, 'Demolish' - element existed but is to be demolished, 'Temporary' - element will exists only temporary (like a temporary support structure). |  | String
[17 empty] | Tag |  | The tag (or label) identifier at the particular instance of a product, e.g. the serial number, or the position number. It is the identifier at the occurrence level. |  | String
[17 empty] | Pset_QuantityTakeOff.Height |  | Characteristic height |  | Real
[17 empty] | Pset_QuantityTakeOff.Width |  | The width of the object. Only given, if the object has constant thickness (prismatic). |  | Real
[17 empty] | Pset_QuantityTakeOff.Length |  | The length of the object. |  | Real
VVK.Material
[17 empty] | VVK.Finish |  | [[Description]] of the (surface) finish of the object for informational purposes. |  | String
[17 empty] | VVK.Colour |  | [[Colour]] of this object. |  | String
[17 empty] | Pset_ElectricalDeviceCommon.NominalPowerConsumption |  | Nominal total power consumption. |  | Real
[17 empty] | Pset_ElectricalDeviceCommon.RatedVoltage |  | The range of allowed voltage that a device is certified to handle. The upper bound of this value is the maximum. |  | Real
[17 empty] | Pset_ElectricalDeviceCommon.HasProtectiveEarth |  | Indicates whether the object has a protective earth connection (=TRUE) or not (= FALSE). |  | Boolean
[17 empty] | Pset_ElectricalDeviceCommon.IsExternal |  | Indication whether the element is designed for use in the exterior (TRUE) or not (FALSE). If (TRUE) it is an external element and faces the outside of the building. |  | Boolean
[17 empty] | Pset_ElectricalDeviceCommon.IP_Code |  | IP Code, the International Protection Marking, IEC 60529), classifies and rates the degree of protection provided against intrusion. |  | String
[17 empty] | Pset_ElectricalDeviceCommon.IK_Code |  | IK Code according to IEC 62262 (2002) is a numeric classification for the degree of protection provided by enclosures for electrical equipment against external mechanical impacts. |  | String
Vaizdo jutiklis | P | LF | BXC |  |  | Vaizdo kamera | Vaizdinis garso ir vaizdo jutimo komponentas su skaliariniu išėjimu, skirtas regimajam vaizdui matuoti. | Kupolinė kamera, skeneris, vaizdo kamera, Kamera, uždaroji televizija (CCTV - angl. closed-circuit television), Vaizdo makera su pašvietimu, Vaizdo kamera, valdoma stebėjimo kamera (PTZ - angl. pan-tilt-zoom), Valdoma kamera | IfcDistributionControlElement, IfcDistributionControlElementType, IfcDistributionControlElementTypeEnum | [15 empty] | AS
[17 empty] | Name |  | Optional name for use by the participating software systems or users. For some subtypes of [[IfcRoot]] the insertion of the [[Name]] attribute may be required. This would be enforced by a where rule. |  | String
[17 empty] | Type |  | Defines the allowed values for selection of the flow meter operation type. |  | String
[17 empty] | Pset_ConstructionAdministration.SpecificationSectionNumber |  | A reference number to an external contract technical specification section describing either (a) minimum performance requirements of a given IfcProductType/[[IfcProduct]] or (b) a preselection for a specific IfcProductType/[[IfcProduct]] made for this project. |  | String
[17 empty] | Pset_ElementComponentCommon.Status |  | [[Status]] of the element, predominately used in renovation or retrofitting projects. The status can be assigned to as 'New' - element designed as new addition, 'Existing' - element exists and remains, 'Demolish' - element existed but is to be demolished, 'Temporary' - element will exists only temporary (like a temporary support structure). |  | String
[17 empty] | Tag |  | The tag (or label) identifier at the particular instance of a product, e.g. the serial number, or the position number. It is the identifier at the occurrence level. |  | String
[17 empty] | Pset_QuantityTakeOff.Height |  | Characteristic height |  | Real
[17 empty] | Pset_QuantityTakeOff.Width |  | The width of the object. Only given, if the object has constant thickness (prismatic). |  | Real
[17 empty] | Pset_QuantityTakeOff.Length |  | The length of the object. |  | Real
VVK.Material
[17 empty] | VVK.Finish |  | [[Description]] of the (surface) finish of the object for informational purposes. |  | String
[17 empty] | VVK.Colour |  | [[Colour]] of this object. |  | String
[17 empty] | Pset_ElectricalDeviceCommon.NominalPowerConsumption |  | Nominal total power consumption. |  | Real
[17 empty] | Pset_ElectricalDeviceCommon.RatedVoltage |  | The range of allowed voltage that a device is certified to handle. The upper bound of this value is the maximum. |  | Real
[17 empty] | Pset_ElectricalDeviceCommon.HasProtectiveEarth |  | Indicates whether the object has a protective earth connection (=TRUE) or not (= FALSE). |  | Boolean
Valdymo pultas | P | LF | SZA |  |  | Vaizdo kamerų valdymo pultas | Daugialypis interaktyvus įrenginys, apimantis rankines priemones. | žaidimų valdiklis, PTZ pultas, žaidimų skydelis, Vaizdo kamerų valdymo pultas, Žaidimų konsolės įvesties įrenginys "joypad" | IfcDistributionControlElement, IfcDistributionControlElementType, IfcDistributionControlElementTypeEnum | [15 empty] | AS
[17 empty] | Name |  | Optional name for use by the participating software systems or users. For some subtypes of [[IfcRoot]] the insertion of the [[Name]] attribute may be required. This would be enforced by a where rule. |  | String
[17 empty] | Type |  | Defines the allowed values for selection of the flow meter operation type. |  | String
[17 empty] | Pset_ConstructionAdministration.SpecificationSectionNumber |  | A reference number to an external contract technical specification section describing either (a) minimum performance requirements of a given IfcProductType/[[IfcProduct]] or (b) a preselection for a specific IfcProductType/[[IfcProduct]] made for this project. |  | String
[17 empty] | Pset_ElementComponentCommon.Status |  | [[Status]] of the element, predominately used in renovation or retrofitting projects. The status can be assigned to as 'New' - element designed as new addition, 'Existing' - element exists and remains, 'Demolish' - element existed but is to be demolished, 'Temporary' - element will exists only temporary (like a temporary support structure). |  | String
[17 empty] | Tag |  | The tag (or label) identifier at the particular instance of a product, e.g. the serial number, or the position number. It is the identifier at the occurrence level. |  | String
[17 empty] | Pset_QuantityTakeOff.Height |  | Characteristic height |  | Real
[17 empty] | Pset_QuantityTakeOff.Width |  | The width of the object. Only given, if the object has constant thickness (prismatic). |  | Real
[17 empty] | Pset_QuantityTakeOff.Length |  | The length of the object. |  | Real
VVK.Material
[17 empty] | VVK.Finish |  | [[Description]] of the (surface) finish of the object for informational purposes. |  | String
[17 empty] | VVK.Colour |  | [[Colour]] of this object. |  | String
[17 empty] | Pset_ElectricalDeviceCommon.NominalPowerConsumption |  | Nominal total power consumption. |  | Real
[17 empty] | Pset_ElectricalDeviceCommon.RatedVoltage |  | The range of allowed voltage that a device is certified to handle. The upper bound of this value is the maximum. |  | Real
[17 empty] | Pset_ElectricalDeviceCommon.HasProtectiveEarth |  | Indicates whether the object has a protective earth connection (=TRUE) or not (= FALSE). |  | Boolean
Kortelių rašytuvas | P | LF | KEE |  |  | Vaizdo įrašymo įrenginys | Elektrinio signalo apdorojimo komponentas, automatiškai išsaugantis kaupimo įrenginio įėjimo informaciją. | Juostos rašytuvas, kompaktinių diskų rašytuvas, DVR, optinių diskų rašytuvas, Vaizdo įrašymo irenginys | IfcDistributionControlElement, IfcDistributionControlElementType, IfcDistributionControlElementTypeEnum | [15 empty] | AS
[17 empty] | Name |  | Optional name for use by the participating software systems or users. For some subtypes of [[IfcRoot]] the insertion of the [[Name]] attribute may be required. This would be enforced by a where rule. |  | String
[17 empty] | Type |  | Defines the allowed values for selection of the flow meter operation type. |  | String
[17 empty] | Pset_ConstructionAdministration.SpecificationSectionNumber |  | A reference number to an external contract technical specification section describing either (a) minimum performance requirements of a given IfcProductType/[[IfcProduct]] or (b) a preselection for a specific IfcProductType/[[IfcProduct]] made for this project. |  | String
[17 empty] | Pset_ElementComponentCommon.Status |  | [[Status]] of the element, predominately used in renovation or retrofitting projects. The status can be assigned to as 'New' - element designed as new addition, 'Existing' - element exists and remains, 'Demolish' - element existed but is to be demolished, 'Temporary' - element will exists only temporary (like a temporary support structure). |  | String
[17 empty] | Tag |  | The tag (or label) identifier at the particular instance of a product, e.g. the serial number, or the position number. It is the identifier at the occurrence level. |  | String
[17 empty] | Pset_QuantityTakeOff.Height |  | Characteristic height |  | Real
[17 empty] | Pset_QuantityTakeOff.Width |  | The width of the object. Only given, if the object has constant thickness (prismatic). |  | Real
[17 empty] | Pset_QuantityTakeOff.Length |  | The length of the object. |  | Real
VVK.Material
[17 empty] | VVK.Finish |  | [[Description]] of the (surface) finish of the object for informational purposes. |  | String
[17 empty] | VVK.Colour |  | [[Colour]] of this object. |  | String
[17 empty] | Pset_ElectricalDeviceCommon.NominalPowerConsumption |  | Nominal total power consumption. |  | Real
[17 empty] | Pset_ElectricalDeviceCommon.RatedVoltage |  | The range of allowed voltage that a device is certified to handle. The upper bound of this value is the maximum. |  | Real
[17 empty] | Pset_ElectricalDeviceCommon.HasProtectiveEarth |  | Indicates whether the object has a protective earth connection (=TRUE) or not (= FALSE). |  | Boolean
Duomenų kabelio lizdas | P | LF | %XGA10 |  |  | Vaizdo kamerų prijungimo lizdas | Signalo kabelio lizdas duomenų kabeliui prijungti. | Duomenų lizdas, RJ-45 lizdas, UTP lizdas | IfcDistributionControlElement, IfcDistributionControlElementType, IfcDistributionControlElementTypeEnum | [15 empty] | AS
[17 empty] | Name |  | Optional name for use by the participating software systems or users. For some subtypes of [[IfcRoot]] the insertion of the [[Name]] attribute may be required. This would be enforced by a where rule. |  | String
[17 empty] | Type |  | Defines the allowed values for selection of the flow meter operation type. |  | String
[17 empty] | Pset_ConstructionAdministration.SpecificationSectionNumber |  | A reference number to an external contract technical specification section describing either (a) minimum performance requirements of a given IfcProductType/[[IfcProduct]] or (b) a preselection for a specific IfcProductType/[[IfcProduct]] made for this project. |  | String
[17 empty] | Pset_ElementComponentCommon.Status |  | [[Status]] of the element, predominately used in renovation or retrofitting projects. The status can be assigned to as 'New' - element designed as new addition, 'Existing' - element exists and remains, 'Demolish' - element existed but is to be demolished, 'Temporary' - element will exists only temporary (like a temporary support structure). |  | String
[17 empty] | Tag |  | The tag (or label) identifier at the particular instance of a product, e.g. the serial number, or the position number. It is the identifier at the occurrence level. |  | String
[17 empty] | Pset_QuantityTakeOff.Height |  | Characteristic height |  | Real
[17 empty] | Pset_QuantityTakeOff.Width |  | The width of the object. Only given, if the object has constant thickness (prismatic). |  | Real
[17 empty] | Pset_QuantityTakeOff.Length |  | The length of the object. |  | Real
VVK.Material
[17 empty] | VVK.Finish |  | [[Description]] of the (surface) finish of the object for informational purposes. |  | String
[17 empty] | VVK.Colour |  | [[Colour]] of this object. |  | String
Duomenų komutacinis skydelis | P | LF | %XGC10 |  |  | Vaizdo kamerų komutacinė panelė | Komutacinis skydelis duomenų kabeliams sujungti. | Plintas, Komutacinė panelė, Duomenų paskirstymo panelė | IfcDistributionControlElement, IfcDistributionControlElementType, IfcDistributionControlElementTypeEnum | [15 empty] | AS
[17 empty] | Name |  | Optional name for use by the participating software systems or users. For some subtypes of [[IfcRoot]] the insertion of the [[Name]] attribute may be required. This would be enforced by a where rule. |  | String
[17 empty] | Type |  | Defines the allowed values for selection of the flow meter operation type. |  | String
[17 empty] | Pset_ConstructionAdministration.SpecificationSectionNumber |  | A reference number to an external contract technical specification section describing either (a) minimum performance requirements of a given IfcProductType/[[IfcProduct]] or (b) a preselection for a specific IfcProductType/[[IfcProduct]] made for this project. |  | String
[17 empty] | Pset_ElementComponentCommon.Status |  | [[Status]] of the element, predominately used in renovation or retrofitting projects. The status can be assigned to as 'New' - element designed as new addition, 'Existing' - element exists and remains, 'Demolish' - element existed but is to be demolished, 'Temporary' - element will exists only temporary (like a temporary support structure). |  | String
[17 empty] | Tag |  | The tag (or label) identifier at the particular instance of a product, e.g. the serial number, or the position number. It is the identifier at the occurrence level. |  | String
[17 empty] | Pset_QuantityTakeOff.Height |  | Characteristic height |  | Real
[17 empty] | Pset_QuantityTakeOff.Width |  | The width of the object. Only given, if the object has constant thickness (prismatic). |  | Real
[17 empty] | Pset_QuantityTakeOff.Length |  | The length of the object. |  | Real
VVK.Material
[17 empty] | VVK.Finish |  | [[Description]] of the (surface) finish of the object for informational purposes. |  | String
[17 empty] | VVK.Colour |  | [[Colour]] of this object. |  | String
Korpusas | P | LF | UCA |  |  | Korpusas (skydelis) | Gaubtas, skirtas mechanizmams ar jų dalims apsaugoti nuo išorinio poveikio bei užtikrinti žmonių saugumą (taip pat ir nuo kontakto su elektros srove). | saugos dėžutė, spintelė, Vaizdo kamerų dėžė, elektros skydelis, Centralė, montavimo dėžė, Vaizdo kamerų sistemos spinta, sensorių dėžutė, elektros spinta, skydinė, Vaizdo kamerų sistemos įrenginių spinta, kolektorių spintelė, prietaisų dėžė, paskirstymo skydelis | [16 empty] | AS
[17 empty] | Name |  | Optional name for use by the participating software systems or users. For some subtypes of [[IfcRoot]] the insertion of the [[Name]] attribute may be required. This would be enforced by a where rule. |  | String
[17 empty] | Type |  | Defines the allowed values for selection of the flow meter operation type. |  | String
[17 empty] | Pset_ConstructionAdministration.SpecificationSectionNumber |  | A reference number to an external contract technical specification section describing either (a) minimum performance requirements of a given IfcProductType/[[IfcProduct]] or (b) a preselection for a specific IfcProductType/[[IfcProduct]] made for this project. |  | String
[17 empty] | Pset_ElementComponentCommon.Status |  | [[Status]] of the element, predominately used in renovation or retrofitting projects. The status can be assigned to as 'New' - element designed as new addition, 'Existing' - element exists and remains, 'Demolish' - element existed but is to be demolished, 'Temporary' - element will exists only temporary (like a temporary support structure). |  | String
[17 empty] | Tag |  | The tag (or label) identifier at the particular instance of a product, e.g. the serial number, or the position number. It is the identifier at the occurrence level. |  | String
[17 empty] | Pset_QuantityTakeOff.Height |  | Characteristic height |  | Real
[17 empty] | Pset_QuantityTakeOff.Width |  | The width of the object. Only given, if the object has constant thickness (prismatic). |  | Real
[17 empty] | Pset_QuantityTakeOff.Length |  | The length of the object. |  | Real
VVK.Material
[17 empty] | VVK.Finish |  | [[Description]] of the (surface) finish of the object for informational purposes. |  | String
[17 empty] | VVK.Colour |  | [[Colour]] of this object. |  | String
[17 empty] | Pset_ElectricalDeviceCommon.NominalPowerConsumption |  | Nominal total power consumption. |  | Real
[17 empty] | Pset_ElectricalDeviceCommon.RatedVoltage |  | The range of allowed voltage that a device is certified to handle. The upper bound of this value is the maximum. |  | Real
[17 empty] | Pset_ElectricalDeviceCommon.HasProtectiveEarth |  | Indicates whether the object has a protective earth connection (=TRUE) or not (= FALSE). |  | Boolean
[17 empty] | Pset_ElectricalDeviceCommon.IsExternal |  | Indication whether the element is designed for use in the exterior (TRUE) or not (FALSE). If (TRUE) it is an external element and faces the outside of the building. |  | Boolean
[17 empty] | Pset_ElectricalDeviceCommon.IP_Code |  | IP Code, the International Protection Marking, IEC 60529), classifies and rates the degree of protection provided against intrusion. |  | String
[17 empty] | Pset_ElectricalDeviceCommon.IK_Code |  | IK Code according to IEC 62262 (2002) is a numeric classification for the degree of protection provided by enclosures for electrical equipment against external mechanical impacts. |  | String
Elektros skirstytuvas | P | LF | XDE |  |  | Elektros skirstytuvas | Žemosios įtampos jungiamasis komponentas, skirtas keletui kištukinių srovę naudojančių įrenginių. | elektros šakotuvas, Vaizdo kamerų sistemos elektros šakotuvas, Elektros šakotuvas vaizdo kamerų sistemai, "prailgintuvas", Ilgintuvas | IfcDistributionControlElement, IfcDistributionControlElementType, IfcDistributionControlElementTypeEnum | [15 empty] | AS
[17 empty] | Name |  | Optional name for use by the participating software systems or users. For some subtypes of [[IfcRoot]] the insertion of the [[Name]] attribute may be required. This would be enforced by a where rule. |  | String
[17 empty] | Type |  | Defines the allowed values for selection of the flow meter operation type. |  | String
[17 empty] | Pset_ConstructionAdministration.SpecificationSectionNumber |  | A reference number to an external contract technical specification section describing either (a) minimum performance requirements of a given IfcProductType/[[IfcProduct]] or (b) a preselection for a specific IfcProductType/[[IfcProduct]] made for this project. |  | String
[17 empty] | Pset_ElementComponentCommon.Status |  | [[Status]] of the element, predominately used in renovation or retrofitting projects. The status can be assigned to as 'New' - element designed as new addition, 'Existing' - element exists and remains, 'Demolish' - element existed but is to be demolished, 'Temporary' - element will exists only temporary (like a temporary support structure). |  | String
[17 empty] | Tag |  | The tag (or label) identifier at the particular instance of a product, e.g. the serial number, or the position number. It is the identifier at the occurrence level. |  | String
[17 empty] | Pset_QuantityTakeOff.Height |  | Characteristic height |  | Real
[17 empty] | Pset_QuantityTakeOff.Width |  | The width of the object. Only given, if the object has constant thickness (prismatic). |  | Real
[17 empty] | Pset_QuantityTakeOff.Length |  | The length of the object. |  | Real
VVK.Material
[17 empty] | VVK.Finish |  | [[Description]] of the (surface) finish of the object for informational purposes. |  | String
[17 empty] | VVK.Colour |  | [[Colour]] of this object. |  | String
[17 empty] | Pset_ElectricalDeviceCommon.NominalPowerConsumption |  | Nominal total power consumption. |  | Real
[17 empty] | Pset_ElectricalDeviceCommon.RatedVoltage |  | The range of allowed voltage that a device is certified to handle. The upper bound of this value is the maximum. |  | Real
[17 empty] | Pset_ElectricalDeviceCommon.HasProtectiveEarth |  | Indicates whether the object has a protective earth connection (=TRUE) or not (= FALSE). |  | Boolean
[17 empty] | Pset_ElectricalDeviceCommon.IsExternal |  | Indication whether the element is designed for use in the exterior (TRUE) or not (FALSE). If (TRUE) it is an external element and faces the outside of the building. |  | Boolean
[17 empty] | Pset_ElectricalDeviceCommon.IP_Code |  | IP Code, the International Protection Marking, IEC 60529), classifies and rates the degree of protection provided against intrusion. |  | String
[17 empty] | Pset_ElectricalDeviceCommon.IK_Code |  | IK Code according to IEC 62262 (2002) is a numeric classification for the degree of protection provided by enclosures for electrical equipment against external mechanical impacts. |  | String
Nepertraukiamo maitinimo šaltinis | P | LF | RBA |  |  | Nepertraukiamo maitinimo šaltinis | Elektros energijos stabilizavimo komponentas, užtikrinantis nenutrūkstamą energijos tiekimą. | Vaizdo kamerų nepertraukiamo maitinimo šaltinis, Vaizdo kamerų UPS, UPS (angl. uninterrupted power supply) | IfcElectricalElement, IfcElectricFlowStorageDeviceTypeEnum | [15 empty] | AS
[17 empty] | Name |  | Optional name for use by the participating software systems or users. For some subtypes of [[IfcRoot]] the insertion of the [[Name]] attribute may be required. This would be enforced by a where rule. |  | String
[17 empty] | Type |  | Defines the allowed values for selection of the flow meter operation type. |  | String
[17 empty] | Pset_ConstructionAdministration.SpecificationSectionNumber |  | A reference number to an external contract technical specification section describing either (a) minimum performance requirements of a given IfcProductType/[[IfcProduct]] or (b) a preselection for a specific IfcProductType/[[IfcProduct]] made for this project. |  | String
[17 empty] | Pset_ElementComponentCommon.Status |  | [[Status]] of the element, predominately used in renovation or retrofitting projects. The status can be assigned to as 'New' - element designed as new addition, 'Existing' - element exists and remains, 'Demolish' - element existed but is to be demolished, 'Temporary' - element will exists only temporary (like a temporary support structure). |  | String
[17 empty] | Tag |  | The tag (or label) identifier at the particular instance of a product, e.g. the serial number, or the position number. It is the identifier at the occurrence level. |  | String
[17 empty] | Pset_QuantityTakeOff.Height |  | Characteristic height |  | Real
[17 empty] | Pset_QuantityTakeOff.Width |  | The width of the object. Only given, if the object has constant thickness (prismatic). |  | Real
[17 empty] | Pset_QuantityTakeOff.Length |  | The length of the object. |  | Real
VVK.Material
[17 empty] | VVK.Finish |  | [[Description]] of the (surface) finish of the object for informational purposes. |  | String
[17 empty] | VVK.Colour |  | [[Colour]] of this object. |  | String
[17 empty] | Pset_ElectricalDeviceCommon.NominalPowerConsumption |  | Nominal total power consumption. |  | Real
[17 empty] | Pset_ElectricalDeviceCommon.RatedVoltage |  | The range of allowed voltage that a device is certified to handle. The upper bound of this value is the maximum. |  | Real
[17 empty] | Pset_ElectricalDeviceCommon.HasProtectiveEarth |  | Indicates whether the object has a protective earth connection (=TRUE) or not (= FALSE). |  | Boolean
[17 empty] | Pset_ElectricalDeviceCommon.IsExternal |  | Indication whether the element is designed for use in the exterior (TRUE) or not (FALSE). If (TRUE) it is an external element and faces the outside of the building. |  | Boolean
[17 empty] | Pset_ElectricalDeviceCommon.IP_Code |  | IP Code, the International Protection Marking, IEC 60529), classifies and rates the degree of protection provided against intrusion. |  | String
[17 empty] | Pset_ElectricalDeviceCommon.IK_Code |  | IK Code according to IEC 62262 (2002) is a numeric classification for the degree of protection provided by enclosures for electrical equipment against external mechanical impacts. |  | String