## LoIN
Komponento pavadinimas pagal NSIK klasifikatorių | Klasifikatoriai |  |  |  |  | Pavadinimas | Elemento aprašymas | Modeliuojamų elementų pavyzdžiai | IFC tipas | Pastabos | Pateikiama informacija | [13 empty] | PROJEKTO DALIS
| Funkcinės sistemos kodas - ClassificationSystem.NSIK LF arba „NSIK LF“ klasifikatorius | Techninės sistemos kodas - ClassificationSystem.NSIK LT arba „NSIK LT“ klasifikatorius | Komponento kodas - ClassificationSystemNSIK LK arba „NSIK LK“ klasifikatorius | Erdvės kodas - ClassificationSystem.NSIK B arba „NSIK B“ klasifikatorius | Statinio kodas - ClassificationSystem.NSIK E arba „NSIK E“ klasifikatorius | [5 empty] | Esama situacija | PP modeliai | TP modeliai | TDP modeliai | s5 | s6 | Pavadinimas arba Savybių rinkinys.Pavadinimas | Nuoroda | Atributo ar savybės aprašymas | IFC duomenų tipas | Duomenų tipas | Vertės pavyzdžiai | Leidžiamos reikšmės | Pastabos
GSS: Gaisrinės signalizacijos sistemos | [10 empty] | 275 | 200 | 300 | 350 | 350 | 500
Įrangos ir (ar) kabelių dėklas | P | LB | UBA |  |  | Įrangos ir/ar kabelių dėklas | Tarp fiksuotų padėčių objektą ar objektus palaikantis komponentas, kuris įrengtas išilgai laikomojo komponento ar sistemos ir yra nuolatiniame sąlytyje su tuo komponentu ar sistema. | įrangos laikiklis, ryšio kabelių lovys, vamzdžių kanalas, Kabelio kanalas, laidų kanalas, įrangą laikanti konstrukcija, vamzdžių dėklas, laidų dėklas, įrangos dėklas, kabelio kopėčios, kabelio kanalas, įrenginių dėklas, uždaras dėklas, kabelių laikiklis, kabelio lovelis, laido kanalas, instaliacinis vamzdis, kabelio vielinis lovelis, Atviras dėklas, kabelių kanalas | IfcFlowSegment, IfcFlowSegmentType, IfcFlowSegmentTypeEnum | [15 empty] | GSS
[17 empty] | Name |  | Optional name for use by the participating software systems or users. For some subtypes of [[IfcRoot]] the insertion of the [[Name]] attribute may be required. This would be enforced by a where rule. |  | String
[17 empty] | Type |  | Defines the allowed values for selection of the flow meter operation type. |  | String
[17 empty] | Pset_ConstructionAdministration.SpecificationSectionNumber |  | A reference number to an external contract technical specification section describing either (a) minimum performance requirements of a given IfcProductType/[[IfcProduct]] or (b) a preselection for a specific IfcProductType/[[IfcProduct]] made for this project. |  | String
[17 empty] | Pset_ElementComponentCommon.Status |  | [[Status]] of the element, predominately used in renovation or retrofitting projects. The status can be assigned to as 'New' - element designed as new addition, 'Existing' - element exists and remains, 'Demolish' - element existed but is to be demolished, 'Temporary' - element will exists only temporary (like a temporary support structure). |  | String
[17 empty] | Pset_QuantityTakeOff.Height |  | Characteristic height |  | Real
[17 empty] | Pset_QuantityTakeOff.Width |  | The width of the object. Only given, if the object has constant thickness (prismatic). |  | Real
[17 empty] | Pset_QuantityTakeOff.Length |  | The length of the object. |  | Real
Valdymo blokas | P | LB | KEB |  |  | Valdymo blokas | Elektrinis signalo apdorojimo komponentas, skirtas prietaisams valdyti be žmogaus įsikišimo. | Centrinis procesorius, nuotolinio televaldymo blokas (RTU - angl. remote telecontrol unit), Kontroleris, Evakuacijos valdymo sistemos valdiklis, sinchronizavimo relė, sinchronizatorius, Centrinis procesorius (CPU - angl. central processing unit), nuotolinis apsaugos ir valdymo blokas, programuojamas loginis valdiklis (PLC - angl. programmable logic controller), nuotolinis terminalas (RTU - angl. remote terminal unit), Valdiklis | IfcDistributionControlElement, IfcDistributionControlElementType, IfcDistributionControlElementTypeEnum | [15 empty] | GSS
[17 empty] | Name |  | Optional name for use by the participating software systems or users. For some subtypes of [[IfcRoot]] the insertion of the [[Name]] attribute may be required. This would be enforced by a where rule. |  | String
[17 empty] | Type |  | Defines the allowed values for selection of the flow meter operation type. |  | String
[17 empty] | Pset_ConstructionAdministration.SpecificationSectionNumber |  | A reference number to an external contract technical specification section describing either (a) minimum performance requirements of a given IfcProductType/[[IfcProduct]] or (b) a preselection for a specific IfcProductType/[[IfcProduct]] made for this project. |  | String
[17 empty] | Pset_ElementComponentCommon.Status |  | [[Status]] of the element, predominately used in renovation or retrofitting projects. The status can be assigned to as 'New' - element designed as new addition, 'Existing' - element exists and remains, 'Demolish' - element existed but is to be demolished, 'Temporary' - element will exists only temporary (like a temporary support structure). |  | String
[17 empty] | Tag |  | The tag (or label) identifier at the particular instance of a product, e.g. the serial number, or the position number. It is the identifier at the occurrence level. |  | String
[17 empty] | Pset_QuantityTakeOff.Height |  | Characteristic height |  | Real
[17 empty] | Pset_QuantityTakeOff.Width |  | The width of the object. Only given, if the object has constant thickness (prismatic). |  | Real
[17 empty] | Pset_QuantityTakeOff.Length |  | The length of the object. |  | Real
VVK.Material
[17 empty] | VVK.Finish |  | [[Description]] of the (surface) finish of the object for informational purposes. |  | String
[17 empty] | VVK.Colour |  | [[Colour]] of this object. |  | String
[17 empty] | Pset_ElectricalDeviceCommon.NominalPowerConsumption |  | Nominal total power consumption. |  | Real
[17 empty] | Pset_ElectricalDeviceCommon.RatedVoltage |  | The range of allowed voltage that a device is certified to handle. The upper bound of this value is the maximum. |  | Real
[17 empty] | Pset_ElectricalDeviceCommon.HasProtectiveEarth |  | Indicates whether the object has a protective earth connection (=TRUE) or not (= FALSE). |  | Boolean
[17 empty] | Pset_ElectricalDeviceCommon.IsExternal |  | Indication whether the element is designed for use in the exterior (TRUE) or not (FALSE). If (TRUE) it is an external element and faces the outside of the building. |  | Boolean
[17 empty] | Pset_ElectricalDeviceCommon.IP_Code |  | IP Code, the International Protection Marking, IEC 60529), classifies and rates the degree of protection provided against intrusion. |  | String
[17 empty] | Pset_ElectricalDeviceCommon.IK_Code |  | IK Code according to IEC 62262 (2002) is a numeric classification for the degree of protection provided by enclosures for electrical equipment against external mechanical impacts. |  | String
Mygtukas | P | LB | SJB |  |  | Avarinis paspaudimo mygtukas | Sąveikos komponentas, valdomas spaudžiant pirštu. | Klaviatūra, Rankinis gaisro pavojaus mygtukas, įspaudžiamas jungiklis, įspaudžiamas mygtukas, klavišas | IfcDistributionControlElement, IfcDistributionControlElementType, IfcDistributionControlElementTypeEnum | [15 empty] | GSS
[17 empty] | Name |  | Optional name for use by the participating software systems or users. For some subtypes of [[IfcRoot]] the insertion of the [[Name]] attribute may be required. This would be enforced by a where rule. |  | String
[17 empty] | Type |  | Defines the allowed values for selection of the flow meter operation type. |  | String
[17 empty] | Pset_ConstructionAdministration.SpecificationSectionNumber |  | A reference number to an external contract technical specification section describing either (a) minimum performance requirements of a given IfcProductType/[[IfcProduct]] or (b) a preselection for a specific IfcProductType/[[IfcProduct]] made for this project. |  | String
[17 empty] | Pset_ElementComponentCommon.Status |  | [[Status]] of the element, predominately used in renovation or retrofitting projects. The status can be assigned to as 'New' - element designed as new addition, 'Existing' - element exists and remains, 'Demolish' - element existed but is to be demolished, 'Temporary' - element will exists only temporary (like a temporary support structure). |  | String
[17 empty] | Tag |  | The tag (or label) identifier at the particular instance of a product, e.g. the serial number, or the position number. It is the identifier at the occurrence level. |  | String
[17 empty] | Pset_QuantityTakeOff.Height |  | Characteristic height |  | Real
[17 empty] | Pset_QuantityTakeOff.Width |  | The width of the object. Only given, if the object has constant thickness (prismatic). |  | Real
[17 empty] | Pset_QuantityTakeOff.Length |  | The length of the object. |  | Real
VVK.Material
[17 empty] | VVK.Finish |  | [[Description]] of the (surface) finish of the object for informational purposes. |  | String
[17 empty] | VVK.Colour |  | [[Colour]] of this object. |  | String
[17 empty] | Pset_ElectricalDeviceCommon.IsExternal |  | Indication whether the element is designed for use in the exterior (TRUE) or not (FALSE). If (TRUE) it is an external element and faces the outside of the building. |  | Boolean
[17 empty] | Pset_ElectricalDeviceCommon.IP_Code |  | IP Code, the International Protection Marking, IEC 60529), classifies and rates the degree of protection provided against intrusion. |  | String
[17 empty] | Pset_ElectricalDeviceCommon.IK_Code |  | IK Code according to IEC 62262 (2002) is a numeric classification for the degree of protection provided by enclosures for electrical equipment against external mechanical impacts. |  | String
Apsaugos centralė | P | LB | %KEB10 |  |  | Gaisrinė centralė | Valdymo blokas, apdorojantis iš jutiklių gaunamus signalus, įjungiantis ar išjungiantis vidaus ir išorinius signalizatorius, siunčiantis pranešimus apsaugos tarnybai ar objekto valdytojui. | Gaisrinė centralė, Gaisro centralės kartotuvas | IfcDistributionControlElement, IfcDistributionControlElementType, IfcDistributionControlElementTypeEnum | [15 empty] | GSS
[17 empty] | Name |  | Optional name for use by the participating software systems or users. For some subtypes of [[IfcRoot]] the insertion of the [[Name]] attribute may be required. This would be enforced by a where rule. |  | String
[17 empty] | Type |  | Defines the allowed values for selection of the flow meter operation type. |  | String
[17 empty] | Pset_ConstructionAdministration.SpecificationSectionNumber |  | A reference number to an external contract technical specification section describing either (a) minimum performance requirements of a given IfcProductType/[[IfcProduct]] or (b) a preselection for a specific IfcProductType/[[IfcProduct]] made for this project. |  | String
[17 empty] | Pset_ElementComponentCommon.Status |  | [[Status]] of the element, predominately used in renovation or retrofitting projects. The status can be assigned to as 'New' - element designed as new addition, 'Existing' - element exists and remains, 'Demolish' - element existed but is to be demolished, 'Temporary' - element will exists only temporary (like a temporary support structure). |  | String
[17 empty] | Tag |  | The tag (or label) identifier at the particular instance of a product, e.g. the serial number, or the position number. It is the identifier at the occurrence level. |  | String
[17 empty] | Pset_QuantityTakeOff.Height |  | Characteristic height |  | Real
[17 empty] | Pset_QuantityTakeOff.Width |  | The width of the object. Only given, if the object has constant thickness (prismatic). |  | Real
[17 empty] | Pset_QuantityTakeOff.Length |  | The length of the object. |  | Real
VVK.Material
[17 empty] | VVK.Finish |  | [[Description]] of the (surface) finish of the object for informational purposes. |  | String
[17 empty] | VVK.Colour |  | [[Colour]] of this object. |  | String
[17 empty] | Pset_ElectricalDeviceCommon.NominalPowerConsumption |  | Nominal total power consumption. |  | Real
[17 empty] | Pset_ElectricalDeviceCommon.RatedVoltage |  | The range of allowed voltage that a device is certified to handle. The upper bound of this value is the maximum. |  | Real
[17 empty] | Pset_ElectricalDeviceCommon.HasProtectiveEarth |  | Indicates whether the object has a protective earth connection (=TRUE) or not (= FALSE). |  | Boolean
[17 empty] | Pset_ElectricalDeviceCommon.IsExternal |  | Indication whether the element is designed for use in the exterior (TRUE) or not (FALSE). If (TRUE) it is an external element and faces the outside of the building. |  | Boolean
[17 empty] | Pset_ElectricalDeviceCommon.IP_Code |  | IP Code, the International Protection Marking, IEC 60529), classifies and rates the degree of protection provided against intrusion. |  | String
[17 empty] | Pset_ElectricalDeviceCommon.IK_Code |  | IK Code according to IEC 62262 (2002) is a numeric classification for the degree of protection provided by enclosures for electrical equipment against external mechanical impacts. |  | String
Apsaugos išplėtimo modulis | P | LB | %KEB20 |  |  | Išplėtimo modulis | Valdymo blokas, padidinantis apsaugos sistemos funkcijų skaičių. | Gaisrinė centralės išplėtimo modulis | IfcDistributionControlElement, IfcDistributionControlElementType, IfcDistributionControlElementTypeEnum | [15 empty] | GSS
[17 empty] | Name |  | Optional name for use by the participating software systems or users. For some subtypes of [[IfcRoot]] the insertion of the [[Name]] attribute may be required. This would be enforced by a where rule. |  | String
[17 empty] | Type |  | Defines the allowed values for selection of the flow meter operation type. |  | String
[17 empty] | Pset_ConstructionAdministration.SpecificationSectionNumber |  | A reference number to an external contract technical specification section describing either (a) minimum performance requirements of a given IfcProductType/[[IfcProduct]] or (b) a preselection for a specific IfcProductType/[[IfcProduct]] made for this project. |  | String
[17 empty] | Pset_ElementComponentCommon.Status |  | [[Status]] of the element, predominately used in renovation or retrofitting projects. The status can be assigned to as 'New' - element designed as new addition, 'Existing' - element exists and remains, 'Demolish' - element existed but is to be demolished, 'Temporary' - element will exists only temporary (like a temporary support structure). |  | String
[17 empty] | Tag |  | The tag (or label) identifier at the particular instance of a product, e.g. the serial number, or the position number. It is the identifier at the occurrence level. |  | String
[17 empty] | Pset_QuantityTakeOff.Height |  | Characteristic height |  | Real
[17 empty] | Pset_QuantityTakeOff.Width |  | The width of the object. Only given, if the object has constant thickness (prismatic). |  | Real
[17 empty] | Pset_QuantityTakeOff.Length |  | The length of the object. |  | Real
VVK.Material
[17 empty] | VVK.Finish |  | [[Description]] of the (surface) finish of the object for informational purposes. |  | String
[17 empty] | VVK.Colour |  | [[Colour]] of this object. |  | String
[17 empty] | Pset_ElectricalDeviceCommon.NominalPowerConsumption |  | Nominal total power consumption. |  | Real
[17 empty] | Pset_ElectricalDeviceCommon.RatedVoltage |  | The range of allowed voltage that a device is certified to handle. The upper bound of this value is the maximum. |  | Real
[17 empty] | Pset_ElectricalDeviceCommon.HasProtectiveEarth |  | Indicates whether the object has a protective earth connection (=TRUE) or not (= FALSE). |  | Boolean
[17 empty] | Pset_ElectricalDeviceCommon.IsExternal |  | Indication whether the element is designed for use in the exterior (TRUE) or not (FALSE). If (TRUE) it is an external element and faces the outside of the building. |  | Boolean
[17 empty] | Pset_ElectricalDeviceCommon.IP_Code |  | IP Code, the International Protection Marking, IEC 60529), classifies and rates the degree of protection provided against intrusion. |  | String
[17 empty] | Pset_ElectricalDeviceCommon.IK_Code |  | IK Code according to IEC 62262 (2002) is a numeric classification for the degree of protection provided by enclosures for electrical equipment against external mechanical impacts. |  | String
Korpusas | P | LB | UCA |  |  | Korpusas (skydelis) | Gaubtas, skirtas mechanizmams ar jų dalims apsaugoti nuo išorinio poveikio bei užtikrinti žmonių saugumą (taip pat ir nuo kontakto su elektros srove). | elektros spinta, Centralė, paskirstymo skydelis, sensorių dėžutė, spintelė, montavimo dėžė, elektros skydelis, kolektorių spintelė, Automatikos spinta, Prietaisų dėžė, skydinė, Evakuacijos valdymo sistemos įranginių spinta, saugos dėžutė, prietaisų dėžė | [16 empty] | GSS
[17 empty] | Name |  | Optional name for use by the participating software systems or users. For some subtypes of [[IfcRoot]] the insertion of the [[Name]] attribute may be required. This would be enforced by a where rule. |  | String
[17 empty] | Type |  | Defines the allowed values for selection of the flow meter operation type. |  | String
[17 empty] | Pset_ConstructionAdministration.SpecificationSectionNumber |  | A reference number to an external contract technical specification section describing either (a) minimum performance requirements of a given IfcProductType/[[IfcProduct]] or (b) a preselection for a specific IfcProductType/[[IfcProduct]] made for this project. |  | String
[17 empty] | Pset_ElementComponentCommon.Status |  | [[Status]] of the element, predominately used in renovation or retrofitting projects. The status can be assigned to as 'New' - element designed as new addition, 'Existing' - element exists and remains, 'Demolish' - element existed but is to be demolished, 'Temporary' - element will exists only temporary (like a temporary support structure). |  | String
[17 empty] | Tag |  | The tag (or label) identifier at the particular instance of a product, e.g. the serial number, or the position number. It is the identifier at the occurrence level. |  | String
[17 empty] | Pset_QuantityTakeOff.Height |  | Characteristic height |  | Real
[17 empty] | Pset_QuantityTakeOff.Width |  | The width of the object. Only given, if the object has constant thickness (prismatic). |  | Real
[17 empty] | Pset_QuantityTakeOff.Length |  | The length of the object. |  | Real
VVK.Material
[17 empty] | VVK.Finish |  | [[Description]] of the (surface) finish of the object for informational purposes. |  | String
[17 empty] | VVK.Colour |  | [[Colour]] of this object. |  | String
[17 empty] | Pset_ElectricalDeviceCommon.NominalPowerConsumption |  | Nominal total power consumption. |  | Real
[17 empty] | Pset_ElectricalDeviceCommon.RatedVoltage |  | The range of allowed voltage that a device is certified to handle. The upper bound of this value is the maximum. |  | Real
[17 empty] | Pset_ElectricalDeviceCommon.HasProtectiveEarth |  | Indicates whether the object has a protective earth connection (=TRUE) or not (= FALSE). |  | Boolean
[17 empty] | Pset_ElectricalDeviceCommon.IsExternal |  | Indication whether the element is designed for use in the exterior (TRUE) or not (FALSE). If (TRUE) it is an external element and faces the outside of the building. |  | Boolean
[17 empty] | Pset_ElectricalDeviceCommon.IP_Code |  | IP Code, the International Protection Marking, IEC 60529), classifies and rates the degree of protection provided against intrusion. |  | String
[17 empty] | Pset_ElectricalDeviceCommon.IK_Code |  | IK Code according to IEC 62262 (2002) is a numeric classification for the degree of protection provided by enclosures for electrical equipment against external mechanical impacts. |  | String
Dūmų detektorius | P | LB | %BQF10 |  |  | Kietųju dalelių detektorius | Kietųjų medžiagų ore detektorius, turintis signalizacijos funkciją. | Dūmų daviklis, Dūmų jutiklis | IfcDistributionControlElement, IfcDistributionControlElementType, IfcDistributionControlElementTypeEnum | [15 empty] | GSS
[17 empty] | Name |  | Optional name for use by the participating software systems or users. For some subtypes of [[IfcRoot]] the insertion of the [[Name]] attribute may be required. This would be enforced by a where rule. |  | String
[17 empty] | Type |  | Defines the allowed values for selection of the flow meter operation type. |  | String
[17 empty] | Pset_ConstructionAdministration.SpecificationSectionNumber |  | A reference number to an external contract technical specification section describing either (a) minimum performance requirements of a given IfcProductType/[[IfcProduct]] or (b) a preselection for a specific IfcProductType/[[IfcProduct]] made for this project. |  | String
[17 empty] | Pset_ElementComponentCommon.Status |  | [[Status]] of the element, predominately used in renovation or retrofitting projects. The status can be assigned to as 'New' - element designed as new addition, 'Existing' - element exists and remains, 'Demolish' - element existed but is to be demolished, 'Temporary' - element will exists only temporary (like a temporary support structure). |  | String
[17 empty] | Tag |  | The tag (or label) identifier at the particular instance of a product, e.g. the serial number, or the position number. It is the identifier at the occurrence level. |  | String
[17 empty] | Pset_QuantityTakeOff.Height |  | Characteristic height |  | Real
[17 empty] | Pset_QuantityTakeOff.Width |  | The width of the object. Only given, if the object has constant thickness (prismatic). |  | Real
[17 empty] | Pset_QuantityTakeOff.Length |  | The length of the object. |  | Real
VVK.Material
[17 empty] | VVK.Finish |  | [[Description]] of the (surface) finish of the object for informational purposes. |  | String
[17 empty] | VVK.Colour |  | [[Colour]] of this object. |  | String
[17 empty] | Pset_ElectricalDeviceCommon.IsExternal |  | Indication whether the element is designed for use in the exterior (TRUE) or not (FALSE). If (TRUE) it is an external element and faces the outside of the building. |  | Boolean
[17 empty] | Pset_ElectricalDeviceCommon.IP_Code |  | IP Code, the International Protection Marking, IEC 60529), classifies and rates the degree of protection provided against intrusion. |  | String
[17 empty] | Pset_ElectricalDeviceCommon.IK_Code |  | IK Code according to IEC 62262 (2002) is a numeric classification for the degree of protection provided by enclosures for electrical equipment against external mechanical impacts. |  | String
| P | LB | %BQF3010 |  |  | Optinis kietųju dalelių detektorius |  | Optinis spindulinis jutiklis | IfcDistributionControlElement, IfcDistributionControlElementType, IfcDistributionControlElementTypeEnum | [15 empty] | GSS
[17 empty] | Name |  | Optional name for use by the participating software systems or users. For some subtypes of [[IfcRoot]] the insertion of the [[Name]] attribute may be required. This would be enforced by a where rule. |  | String
[17 empty] | Type |  | Defines the allowed values for selection of the flow meter operation type. |  | String
[17 empty] | Pset_ConstructionAdministration.SpecificationSectionNumber |  | A reference number to an external contract technical specification section describing either (a) minimum performance requirements of a given IfcProductType/[[IfcProduct]] or (b) a preselection for a specific IfcProductType/[[IfcProduct]] made for this project. |  | String
[17 empty] | Pset_ElementComponentCommon.Status |  | [[Status]] of the element, predominately used in renovation or retrofitting projects. The status can be assigned to as 'New' - element designed as new addition, 'Existing' - element exists and remains, 'Demolish' - element existed but is to be demolished, 'Temporary' - element will exists only temporary (like a temporary support structure). |  | String
[17 empty] | Tag |  | The tag (or label) identifier at the particular instance of a product, e.g. the serial number, or the position number. It is the identifier at the occurrence level. |  | String
[17 empty] | Pset_QuantityTakeOff.Height |  | Characteristic height |  | Real
[17 empty] | Pset_QuantityTakeOff.Width |  | The width of the object. Only given, if the object has constant thickness (prismatic). |  | Real
[17 empty] | Pset_QuantityTakeOff.Length |  | The length of the object. |  | Real
VVK.Material
[17 empty] | VVK.Finish |  | [[Description]] of the (surface) finish of the object for informational purposes. |  | String
[17 empty] | VVK.Colour |  | [[Colour]] of this object. |  | String
[17 empty] | Pset_ElectricalDeviceCommon.IsExternal |  | Indication whether the element is designed for use in the exterior (TRUE) or not (FALSE). If (TRUE) it is an external element and faces the outside of the building. |  | Boolean
[17 empty] | Pset_ElectricalDeviceCommon.IP_Code |  | IP Code, the International Protection Marking, IEC 60529), classifies and rates the degree of protection provided against intrusion. |  | String
[17 empty] | Pset_ElectricalDeviceCommon.IK_Code |  | IK Code according to IEC 62262 (2002) is a numeric classification for the degree of protection provided by enclosures for electrical equipment against external mechanical impacts. |  | String
Veidrodis | P | LB | WHD |  |  | Atšvaitas gaisro davikliui | Šviesos nukreipimo komponentas, skirtas šviesai atspindėti. | Atšvaitas spinduliniam dūmų jutikliui, Šviesos reflektorius | IfcDistributionControlElement, IfcDistributionControlElementType, IfcDistributionControlElementTypeEnum | [15 empty] | GSS
[17 empty] | Pset_QuantityTakeOff.Height |  | Characteristic height |  | Real
[17 empty] | Pset_QuantityTakeOff.Width |  | The width of the object. Only given, if the object has constant thickness (prismatic). |  | Real
[17 empty] | Pset_QuantityTakeOff.Length |  | The length of the object. |  | Real
[17 empty] | VVK.Material |  | [[Status]] of the element, predominately used in renovation or retrofitting projects. The status can be assigned to as 'New' - element designed as new addition, 'Existing' - element exists and remains, 'Demolish' - element existed but is to be demolished, 'Temporary' - element will exists only temporary (like a temporary support structure). |  | String
[17 empty] | VVK.Finish |  | [[Description]] of the (surface) finish of the object for informational purposes. |  | String
[17 empty] | VVK.Colour |  | [[Colour]] of this object. |  | String
| P | LB | %BQF3020 |  |  | Aspiracinis kietųju dalelių detektorius |  | Aspiracinis gaisro daviklis | IfcDistributionControlElement, IfcDistributionControlElementType, IfcDistributionControlElementTypeEnum | [15 empty] | GSS
[17 empty] | Name |  | Optional name for use by the participating software systems or users. For some subtypes of [[IfcRoot]] the insertion of the [[Name]] attribute may be required. This would be enforced by a where rule. |  | String
[17 empty] | Type |  | Defines the allowed values for selection of the flow meter operation type. |  | String
[17 empty] | Pset_ConstructionAdministration.SpecificationSectionNumber |  | A reference number to an external contract technical specification section describing either (a) minimum performance requirements of a given IfcProductType/[[IfcProduct]] or (b) a preselection for a specific IfcProductType/[[IfcProduct]] made for this project. |  | String
[17 empty] | Pset_ElementComponentCommon.Status |  | [[Status]] of the element, predominately used in renovation or retrofitting projects. The status can be assigned to as 'New' - element designed as new addition, 'Existing' - element exists and remains, 'Demolish' - element existed but is to be demolished, 'Temporary' - element will exists only temporary (like a temporary support structure). |  | String
[17 empty] | Tag |  | The tag (or label) identifier at the particular instance of a product, e.g. the serial number, or the position number. It is the identifier at the occurrence level. |  | String
[17 empty] | Pset_QuantityTakeOff.Height |  | Characteristic height |  | Real
[17 empty] | Pset_QuantityTakeOff.Width |  | The width of the object. Only given, if the object has constant thickness (prismatic). |  | Real
[17 empty] | Pset_QuantityTakeOff.Length |  | The length of the object. |  | Real
VVK.Material
[17 empty] | VVK.Finish |  | [[Description]] of the (surface) finish of the object for informational purposes. |  | String
[17 empty] | VVK.Colour |  | [[Colour]] of this object. |  | String
[17 empty] | Pset_ElectricalDeviceCommon.IsExternal |  | Indication whether the element is designed for use in the exterior (TRUE) or not (FALSE). If (TRUE) it is an external element and faces the outside of the building. |  | Boolean
[17 empty] | Pset_ElectricalDeviceCommon.IP_Code |  | IP Code, the International Protection Marking, IEC 60529), classifies and rates the degree of protection provided against intrusion. |  | String
[17 empty] | Pset_ElectricalDeviceCommon.IK_Code |  | IK Code according to IEC 62262 (2002) is a numeric classification for the degree of protection provided by enclosures for electrical equipment against external mechanical impacts. |  | String
Temperatūros jungiklis | P | LB | BTB |  |  | Temperatūros detektorius | Temperatūros jutimo komponentas su loginiu išėjimu. | Temperatūrinis gaisro jutiklis, Temperatūros detektorius | IfcDistributionControlElement, IfcDistributionControlElementType, IfcDistributionControlElementTypeEnum | [15 empty] | GSS
[17 empty] | Name |  | Optional name for use by the participating software systems or users. For some subtypes of [[IfcRoot]] the insertion of the [[Name]] attribute may be required. This would be enforced by a where rule. |  | String
[17 empty] | Type |  | Defines the allowed values for selection of the flow meter operation type. |  | String
[17 empty] | Pset_ConstructionAdministration.SpecificationSectionNumber |  | A reference number to an external contract technical specification section describing either (a) minimum performance requirements of a given IfcProductType/[[IfcProduct]] or (b) a preselection for a specific IfcProductType/[[IfcProduct]] made for this project. |  | String
[17 empty] | Pset_ElementComponentCommon.Status |  | [[Status]] of the element, predominately used in renovation or retrofitting projects. The status can be assigned to as 'New' - element designed as new addition, 'Existing' - element exists and remains, 'Demolish' - element existed but is to be demolished, 'Temporary' - element will exists only temporary (like a temporary support structure). |  | String
[17 empty] | Tag |  | The tag (or label) identifier at the particular instance of a product, e.g. the serial number, or the position number. It is the identifier at the occurrence level. |  | String
[17 empty] | Pset_QuantityTakeOff.Height |  | Characteristic height |  | Real
[17 empty] | Pset_QuantityTakeOff.Width |  | The width of the object. Only given, if the object has constant thickness (prismatic). |  | Real
[17 empty] | Pset_QuantityTakeOff.Length |  | The length of the object. |  | Real
VVK.Material
[17 empty] | VVK.Finish |  | [[Description]] of the (surface) finish of the object for informational purposes. |  | String
[17 empty] | VVK.Colour |  | [[Colour]] of this object. |  | String
Garsiakalbis | P | LB | PJA |  |  | Blykstė | Judančios membranos principu veikiantis akustinis prietaisas. | sirena, Gaisro signalizacijos blykstė, Garso kolonėlė | IfcDistributionControlElement, IfcDistributionControlElementType, IfcDistributionControlElementTypeEnum | [15 empty] | GSS
[17 empty] | Name |  | Optional name for use by the participating software systems or users. For some subtypes of [[IfcRoot]] the insertion of the [[Name]] attribute may be required. This would be enforced by a where rule. |  | String
[17 empty] | Type |  | Defines the allowed values for selection of the flow meter operation type. |  | String
[17 empty] | Pset_ConstructionAdministration.SpecificationSectionNumber |  | A reference number to an external contract technical specification section describing either (a) minimum performance requirements of a given IfcProductType/[[IfcProduct]] or (b) a preselection for a specific IfcProductType/[[IfcProduct]] made for this project. |  | String
[17 empty] | Pset_ElementComponentCommon.Status |  | [[Status]] of the element, predominately used in renovation or retrofitting projects. The status can be assigned to as 'New' - element designed as new addition, 'Existing' - element exists and remains, 'Demolish' - element existed but is to be demolished, 'Temporary' - element will exists only temporary (like a temporary support structure). |  | String
[17 empty] | Tag |  | The tag (or label) identifier at the particular instance of a product, e.g. the serial number, or the position number. It is the identifier at the occurrence level. |  | String
[17 empty] | Pset_QuantityTakeOff.Height |  | Characteristic height |  | Real
[17 empty] | Pset_QuantityTakeOff.Width |  | The width of the object. Only given, if the object has constant thickness (prismatic). |  | Real
[17 empty] | Pset_QuantityTakeOff.Length |  | The length of the object. |  | Real
VVK.Material
[17 empty] | VVK.Finish |  | [[Description]] of the (surface) finish of the object for informational purposes. |  | String
[17 empty] | VVK.Colour |  | [[Colour]] of this object. |  | String
[17 empty] | Pset_ElectricalDeviceCommon.NominalPowerConsumption |  | Nominal total power consumption. |  | Real
[17 empty] | Pset_ElectricalDeviceCommon.RatedVoltage |  | The range of allowed voltage that a device is certified to handle. The upper bound of this value is the maximum. |  | Real
[17 empty] | Pset_ElectricalDeviceCommon.HasProtectiveEarth |  | Indicates whether the object has a protective earth connection (=TRUE) or not (= FALSE). |  | Boolean
[17 empty] | Pset_ElectricalDeviceCommon.IsExternal |  | Indication whether the element is designed for use in the exterior (TRUE) or not (FALSE). If (TRUE) it is an external element and faces the outside of the building. |  | Boolean
[17 empty] | Pset_ElectricalDeviceCommon.IP_Code |  | IP Code, the International Protection Marking, IEC 60529), classifies and rates the degree of protection provided against intrusion. |  | String
[17 empty] | Pset_ElectricalDeviceCommon.IK_Code |  | IK Code according to IEC 62262 (2002) is a numeric classification for the degree of protection provided by enclosures for electrical equipment against external mechanical impacts. |  | String
Sirena | P | LB | PJB |  |  | Sirena | Judančio oro srauto veikiantis akustinis prietaisas. | Gaisro signalizacijos sirena, Avarinė sirena | IfcDistributionControlElement, IfcDistributionControlElementType, IfcDistributionControlElementTypeEnum | [15 empty] | GSS
[17 empty] | Name |  | Optional name for use by the participating software systems or users. For some subtypes of [[IfcRoot]] the insertion of the [[Name]] attribute may be required. This would be enforced by a where rule. |  | String
[17 empty] | Type |  | Defines the allowed values for selection of the flow meter operation type. |  | String
[17 empty] | Pset_ConstructionAdministration.SpecificationSectionNumber |  | A reference number to an external contract technical specification section describing either (a) minimum performance requirements of a given IfcProductType/[[IfcProduct]] or (b) a preselection for a specific IfcProductType/[[IfcProduct]] made for this project. |  | String
[17 empty] | Pset_ElementComponentCommon.Status |  | [[Status]] of the element, predominately used in renovation or retrofitting projects. The status can be assigned to as 'New' - element designed as new addition, 'Existing' - element exists and remains, 'Demolish' - element existed but is to be demolished, 'Temporary' - element will exists only temporary (like a temporary support structure). |  | String
[17 empty] | Tag |  | The tag (or label) identifier at the particular instance of a product, e.g. the serial number, or the position number. It is the identifier at the occurrence level. |  | String
[17 empty] | Pset_QuantityTakeOff.Height |  | Characteristic height |  | Real
[17 empty] | Pset_QuantityTakeOff.Width |  | The width of the object. Only given, if the object has constant thickness (prismatic). |  | Real
[17 empty] | Pset_QuantityTakeOff.Length |  | The length of the object. |  | Real
VVK.Material
[17 empty] | VVK.Finish |  | [[Description]] of the (surface) finish of the object for informational purposes. |  | String
[17 empty] | VVK.Colour |  | [[Colour]] of this object. |  | String
[17 empty] | Pset_ElectricalDeviceCommon.NominalPowerConsumption |  | Nominal total power consumption. |  | Real
[17 empty] | Pset_ElectricalDeviceCommon.RatedVoltage |  | The range of allowed voltage that a device is certified to handle. The upper bound of this value is the maximum. |  | Real
[17 empty] | Pset_ElectricalDeviceCommon.HasProtectiveEarth |  | Indicates whether the object has a protective earth connection (=TRUE) or not (= FALSE). |  | Boolean
[17 empty] | Pset_ElectricalDeviceCommon.IsExternal |  | Indication whether the element is designed for use in the exterior (TRUE) or not (FALSE). If (TRUE) it is an external element and faces the outside of the building. |  | Boolean
[17 empty] | Pset_ElectricalDeviceCommon.IP_Code |  | IP Code, the International Protection Marking, IEC 60529), classifies and rates the degree of protection provided against intrusion. |  | String
[17 empty] | Pset_ElectricalDeviceCommon.IK_Code |  | IK Code according to IEC 62262 (2002) is a numeric classification for the degree of protection provided by enclosures for electrical equipment against external mechanical impacts. |  | String
| P | LB | %PJB1010 |  |  | Sirena su blykste |  | Gaisro signalizacijos sirena su blykste | IfcDistributionControlElement, IfcDistributionControlElementType, IfcDistributionControlElementTypeEnum | [15 empty] | GSS
[17 empty] | Name |  | Optional name for use by the participating software systems or users. For some subtypes of [[IfcRoot]] the insertion of the [[Name]] attribute may be required. This would be enforced by a where rule. |  | String
[17 empty] | Type |  | Defines the allowed values for selection of the flow meter operation type. |  | String
[17 empty] | Pset_ConstructionAdministration.SpecificationSectionNumber |  | A reference number to an external contract technical specification section describing either (a) minimum performance requirements of a given IfcProductType/[[IfcProduct]] or (b) a preselection for a specific IfcProductType/[[IfcProduct]] made for this project. |  | String
[17 empty] | Pset_ElementComponentCommon.Status |  | [[Status]] of the element, predominately used in renovation or retrofitting projects. The status can be assigned to as 'New' - element designed as new addition, 'Existing' - element exists and remains, 'Demolish' - element existed but is to be demolished, 'Temporary' - element will exists only temporary (like a temporary support structure). |  | String
[17 empty] | Tag |  | The tag (or label) identifier at the particular instance of a product, e.g. the serial number, or the position number. It is the identifier at the occurrence level. |  | String
[17 empty] | Pset_QuantityTakeOff.Height |  | Characteristic height |  | Real
[17 empty] | Pset_QuantityTakeOff.Width |  | The width of the object. Only given, if the object has constant thickness (prismatic). |  | Real
[17 empty] | Pset_QuantityTakeOff.Length |  | The length of the object. |  | Real
VVK.Material
[17 empty] | VVK.Finish |  | [[Description]] of the (surface) finish of the object for informational purposes. |  | String
[17 empty] | VVK.Colour |  | [[Colour]] of this object. |  | String
[17 empty] | Pset_ElectricalDeviceCommon.NominalPowerConsumption |  | Nominal total power consumption. |  | Real
[17 empty] | Pset_ElectricalDeviceCommon.RatedVoltage |  | The range of allowed voltage that a device is certified to handle. The upper bound of this value is the maximum. |  | Real
[17 empty] | Pset_ElectricalDeviceCommon.HasProtectiveEarth |  | Indicates whether the object has a protective earth connection (=TRUE) or not (= FALSE). |  | Boolean
[17 empty] | Pset_ElectricalDeviceCommon.IsExternal |  | Indication whether the element is designed for use in the exterior (TRUE) or not (FALSE). If (TRUE) it is an external element and faces the outside of the building. |  | Boolean
[17 empty] | Pset_ElectricalDeviceCommon.IP_Code |  | IP Code, the International Protection Marking, IEC 60529), classifies and rates the degree of protection provided against intrusion. |  | String
[17 empty] | Pset_ElectricalDeviceCommon.IK_Code |  | IK Code according to IEC 62262 (2002) is a numeric classification for the degree of protection provided by enclosures for electrical equipment against external mechanical impacts. |  | String
Garsiakalbis | P | LB | PJA |  |  | Garsiakalbis | Judančios membranos principu veikiantis akustinis prietaisas. | sirena, Evakuacijos valdymo sistemos garsiakalbis, Garso kolonėlė | IfcDistributionControlElement, IfcDistributionControlElementType, IfcDistributionControlElementTypeEnum | [15 empty] | GSS
[17 empty] | Name |  | Optional name for use by the participating software systems or users. For some subtypes of [[IfcRoot]] the insertion of the [[Name]] attribute may be required. This would be enforced by a where rule. |  | String
[17 empty] | Type |  | Defines the allowed values for selection of the flow meter operation type. |  | String
[17 empty] | Pset_ConstructionAdministration.SpecificationSectionNumber |  | A reference number to an external contract technical specification section describing either (a) minimum performance requirements of a given IfcProductType/[[IfcProduct]] or (b) a preselection for a specific IfcProductType/[[IfcProduct]] made for this project. |  | String
[17 empty] | Pset_ElementComponentCommon.Status |  | [[Status]] of the element, predominately used in renovation or retrofitting projects. The status can be assigned to as 'New' - element designed as new addition, 'Existing' - element exists and remains, 'Demolish' - element existed but is to be demolished, 'Temporary' - element will exists only temporary (like a temporary support structure). |  | String
[17 empty] | Tag |  | The tag (or label) identifier at the particular instance of a product, e.g. the serial number, or the position number. It is the identifier at the occurrence level. |  | String
[17 empty] | Pset_QuantityTakeOff.Height |  | Characteristic height |  | Real
[17 empty] | Pset_QuantityTakeOff.Width |  | The width of the object. Only given, if the object has constant thickness (prismatic). |  | Real
[17 empty] | Pset_QuantityTakeOff.Length |  | The length of the object. |  | Real
VVK.Material
[17 empty] | VVK.Finish |  | [[Description]] of the (surface) finish of the object for informational purposes. |  | String
[17 empty] | VVK.Colour |  | [[Colour]] of this object. |  | String
[17 empty] | Pset_ElectricalDeviceCommon.NominalPowerConsumption |  | Nominal total power consumption. |  | Real
[17 empty] | Pset_ElectricalDeviceCommon.RatedVoltage |  | The range of allowed voltage that a device is certified to handle. The upper bound of this value is the maximum. |  | Real
[17 empty] | Pset_ElectricalDeviceCommon.HasProtectiveEarth |  | Indicates whether the object has a protective earth connection (=TRUE) or not (= FALSE). |  | Boolean
[17 empty] | Pset_ElectricalDeviceCommon.IsExternal |  | Indication whether the element is designed for use in the exterior (TRUE) or not (FALSE). If (TRUE) it is an external element and faces the outside of the building. |  | Boolean
[17 empty] | Pset_ElectricalDeviceCommon.IP_Code |  | IP Code, the International Protection Marking, IEC 60529), classifies and rates the degree of protection provided against intrusion. |  | String
[17 empty] | Pset_ElectricalDeviceCommon.IK_Code |  | IK Code according to IEC 62262 (2002) is a numeric classification for the degree of protection provided by enclosures for electrical equipment against external mechanical impacts. |  | String