## LoIN
Komponento pavadinimas pagal NSIK klasifikatorių | Klasifikatoriai |  |  |  |  | Pavadinimas | Elemento aprašymas | Modeliuojamų elementų pavyzdžiai | IFC tipas | Pastabos | Pateikiama informacija | [13 empty] | PROJEKTO DALIS
| Funkcinės sistemos kodas - ClassificationSystem.NSIK LF arba „NSIK LF“ klasifikatorius | Techninės sistemos kodas - ClassificationSystem.NSIK LT arba „NSIK LT“ klasifikatorius | Komponento kodas - ClassificationSystemNSIK LK arba „NSIK LK“ klasifikatorius | Erdvės kodas - ClassificationSystem.NSIK B arba „NSIK B“ klasifikatorius | Statinio kodas - ClassificationSystem.NSIK E arba „NSIK E“ klasifikatorius | [5 empty] | Esama situacija | PP modeliai | TP modeliai | TDP modeliai | s5 | s6 | Pavadinimas arba Savybių rinkinys.Pavadinimas | Nuoroda | Atributo ar savybės aprašymas | IFC duomenų tipas | Duomenų tipas | Vertės pavyzdžiai | Leidžiamos reikšmės | Pastabos
E: Elektrotechnika | [10 empty] | 275 | 200 | 200 | 350 | 350 | 500
Įrangos ir (ar) kabelių dėklas | K | HG | UBA |  |  | Įrangos ir/ar kabelių dėklas | Tarp fiksuotų padėčių objektą ar objektus palaikantis komponentas, kuris įrengtas išilgai laikomojo komponento ar sistemos ir yra nuolatiniame sąlytyje su tuo komponentu ar sistema. | įrenginių dėklas, įrangos dėklas, Atviras dėklas, kabelių kanalas, laido kanalas, kabelio lovelis, laidų kanalas, kabelių laikiklis, ryšio kabelių lovys, įrangą laikanti konstrukcija, kabelio kopėčios, kabelio kanalas, uždaras dėklas, Kabelio kanalas, laidų dėklas, vamzdžių kanalas, vamzdžių dėklas, instaliacinis vamzdis, įrangos laikiklis, kabelio vielinis lovelis | IfcFlowSegment, IfcFlowSegmentType, IfcFlowSegmentTypeEnum | [15 empty] | E
[17 empty] | Name |  | Optional name for use by the participating software systems or users. For some subtypes of [[IfcRoot]] the insertion of the [[Name]] attribute may be required. This would be enforced by a where rule. |  | String
[17 empty] | Type |  | Defines the allowed values for selection of the flow meter operation type. |  | String
Pset_ConstructionAdministration.SpecificationSectionNumber
[17 empty] | Pset_ElementComponentCommon.Status |  | [[Status]] of the element, predominately used in renovation or retrofitting projects. The status can be assigned to as 'New' - element designed as new addition, 'Existing' - element exists and remains, 'Demolish' - element existed but is to be demolished, 'Temporary' - element will exists only temporary (like a temporary support structure). |  | String
[17 empty] | Pset_QuantityTakeOff.Height |  | Characteristic height |  | Real
[17 empty] | Pset_QuantityTakeOff.Width |  | The width of the object. Only given, if the object has constant thickness (prismatic). |  | Real
[17 empty] | Pset_QuantityTakeOff.Length |  | The length of the object. |  | Real
VVK.Material
[17 empty] | Pset_QuantityTakeOff.Diameter |  | The [[Diameter]] of the object. |  | Real
[17 empty] | Pset_ElementComponentCommon.IsExternal |  | Indication whether the element is designed for use in the exterior (TRUE) or not (FALSE). If (TRUE) it is an external element and faces the outside of the building. |  | Boolean
Įrangos ir (ar) kabelių dėklas | K | %HG30 | UBA |  |  | Įrangos ir/ar kabelių dėklas nepertraukiamo elektros tiekimo sistemai | Tarp fiksuotų padėčių objektą ar objektus palaikantis komponentas, kuris įrengtas išilgai laikomojo komponento ar sistemos ir yra nuolatiniame sąlytyje su tuo komponentu ar sistema. | įrenginių dėklas, įrangos dėklas, Atviras dėklas, kabelių kanalas, laido kanalas, kabelio lovelis, laidų kanalas, kabelių laikiklis, ryšio kabelių lovys, įrangą laikanti konstrukcija, kabelio kopėčios, kabelio kanalas, uždaras dėklas, Kabelio kanalas, laidų dėklas, vamzdžių kanalas, vamzdžių dėklas, instaliacinis vamzdis, įrangos laikiklis, kabelio vielinis lovelis | IfcFlowSegment, IfcFlowSegmentType, IfcFlowSegmentTypeEnum | [15 empty] | E
[17 empty] | Name |  | Optional name for use by the participating software systems or users. For some subtypes of [[IfcRoot]] the insertion of the [[Name]] attribute may be required. This would be enforced by a where rule. |  | String
[17 empty] | Type |  | Defines the allowed values for selection of the flow meter operation type. |  | String
Pset_ConstructionAdministration.SpecificationSectionNumber
[17 empty] | Pset_ElementComponentCommon.Status |  | [[Status]] of the element, predominately used in renovation or retrofitting projects. The status can be assigned to as 'New' - element designed as new addition, 'Existing' - element exists and remains, 'Demolish' - element existed but is to be demolished, 'Temporary' - element will exists only temporary (like a temporary support structure). |  | String
[17 empty] | Pset_QuantityTakeOff.Height |  | Characteristic height |  | Real
[17 empty] | Pset_QuantityTakeOff.Width |  | The width of the object. Only given, if the object has constant thickness (prismatic). |  | Real
[17 empty] | Pset_QuantityTakeOff.Length |  | The length of the object. |  | Real
VVK.Material
[17 empty] | Pset_QuantityTakeOff.Diameter |  | The [[Diameter]] of the object. |  | Real
[17 empty] | Pset_ElementComponentCommon.IsExternal |  | Indication whether the element is designed for use in the exterior (TRUE) or not (FALSE). If (TRUE) it is an external element and faces the outside of the building. |  | Boolean
Žemosios įtampos kabelis | K | HG | WDB |  |  | Žemos įtampos elektros kabelis | Žemosios įtampos elektros energijos nukreipimo komponentas, skirtas žemosios įtampos elektros energijai nukreipti kabeliu. | Žemosios įtampos galios kabelis | IfcFlowSegment, IfcFlowSegmentType, IfcFlowSegmentTypeEnum | [15 empty] | E
[17 empty] | Name |  | Optional name for use by the participating software systems or users. For some subtypes of [[IfcRoot]] the insertion of the [[Name]] attribute may be required. This would be enforced by a where rule. |  | String
[17 empty] | Type |  | Defines the allowed values for selection of the flow meter operation type. |  | String
Pset_ConstructionAdministration.SpecificationSectionNumber
[17 empty] | Pset_ElementComponentCommon.Status |  | [[Status]] of the element, predominately used in renovation or retrofitting projects. The status can be assigned to as 'New' - element designed as new addition, 'Existing' - element exists and remains, 'Demolish' - element existed but is to be demolished, 'Temporary' - element will exists only temporary (like a temporary support structure). |  | String
[17 empty] | Pset_QuantityTakeOff.Length |  | The length of the object. |  | Real
[17 empty] | Pset_QuantityTakeOff.Diameter |  | The [[Diameter]] of the object. |  | Real
[17 empty] | Pset_ElectricalDeviceCommon.NominalPowerConsumption |  | Nominal total power consumption. |  | Real
[17 empty] | Pset_ElectricalDeviceCommon.InsulationStandardClass |  | Insulation standard classes provides basic protection information against electric shock. Defines levels of insulation required in terms of constructional requirements (creepage and clearance distances) and electrical requirements (compliance with electric strength tests). Basic insulation is considered to be shorted under single fault conditions. The actual values required depend on the working voltage to which the insulation is subjected, as well as other factors. Also indicates whether the electrical device has a protective earth connection. |  | String
Pset_ElementComponentCommon.FireRating
VVK.Material
[17 empty] | Pset_ElementComponentCommon.IsExternal |  | Indication whether the element is designed for use in the exterior (TRUE) or not (FALSE). If (TRUE) it is an external element and faces the outside of the building. |  | Boolean
Žemosios įtampos kabelis | K | %HG30 | WDB |  |  | Žemos įtampos elektros kabelis nepertraukiamo elektros tiekimo sistemai | Žemosios įtampos elektros energijos nukreipimo komponentas, skirtas žemosios įtampos elektros energijai nukreipti kabeliu. | Žemosios įtampos galios kabelis | IfcFlowSegment, IfcFlowSegmentType, IfcFlowSegmentTypeEnum | [15 empty] | E
[17 empty] | Name |  | Optional name for use by the participating software systems or users. For some subtypes of [[IfcRoot]] the insertion of the [[Name]] attribute may be required. This would be enforced by a where rule. |  | String
[17 empty] | Type |  | Defines the allowed values for selection of the flow meter operation type. |  | String
Pset_ConstructionAdministration.SpecificationSectionNumber
[17 empty] | Pset_ElementComponentCommon.Status |  | [[Status]] of the element, predominately used in renovation or retrofitting projects. The status can be assigned to as 'New' - element designed as new addition, 'Existing' - element exists and remains, 'Demolish' - element existed but is to be demolished, 'Temporary' - element will exists only temporary (like a temporary support structure). |  | String
[17 empty] | Pset_QuantityTakeOff.Length |  | The length of the object. |  | Real
[17 empty] | Pset_QuantityTakeOff.Diameter |  | The [[Diameter]] of the object. |  | Real
[17 empty] | Pset_ElectricalDeviceCommon.NominalPowerConsumption |  | Nominal total power consumption. |  | Real
[17 empty] | Pset_ElectricalDeviceCommon.InsulationStandardClass |  | Insulation standard classes provides basic protection information against electric shock. Defines levels of insulation required in terms of constructional requirements (creepage and clearance distances) and electrical requirements (compliance with electric strength tests). Basic insulation is considered to be shorted under single fault conditions. The actual values required depend on the working voltage to which the insulation is subjected, as well as other factors. Also indicates whether the electrical device has a protective earth connection. |  | String
Pset_ElementComponentCommon.FireRating
VVK.Material
[17 empty] | Pset_ElementComponentCommon.IsExternal |  | Indication whether the element is designed for use in the exterior (TRUE) or not (FALSE). If (TRUE) it is an external element and faces the outside of the building. |  | Boolean
Valdymo kabelis | K | HG | WGA |  |  | Valdymo kabelis | Elektrinio signalo nukreipimo komponentas, skirtas valdymui ir matavimui. |  | IfcFlowSegment, IfcFlowSegmentType, IfcFlowSegmentTypeEnum | [15 empty] | E
[17 empty] | Name |  | Optional name for use by the participating software systems or users. For some subtypes of [[IfcRoot]] the insertion of the [[Name]] attribute may be required. This would be enforced by a where rule. |  | String
[17 empty] | Type |  | Defines the allowed values for selection of the flow meter operation type. |  | String
Pset_ConstructionAdministration.SpecificationSectionNumber
[17 empty] | Pset_ElementComponentCommon.Status |  | [[Status]] of the element, predominately used in renovation or retrofitting projects. The status can be assigned to as 'New' - element designed as new addition, 'Existing' - element exists and remains, 'Demolish' - element existed but is to be demolished, 'Temporary' - element will exists only temporary (like a temporary support structure). |  | String
[17 empty] | Pset_QuantityTakeOff.Length |  | The length of the object. |  | Real
[17 empty] | Pset_QuantityTakeOff.Diameter |  | The [[Diameter]] of the object. |  | Real
[17 empty] | Pset_ElectricalDeviceCommon.NominalPowerConsumption |  | Nominal total power consumption. |  | Real
[17 empty] | Pset_ElectricalDeviceCommon.InsulationStandardClass |  | Insulation standard classes provides basic protection information against electric shock. Defines levels of insulation required in terms of constructional requirements (creepage and clearance distances) and electrical requirements (compliance with electric strength tests). Basic insulation is considered to be shorted under single fault conditions. The actual values required depend on the working voltage to which the insulation is subjected, as well as other factors. Also indicates whether the electrical device has a protective earth connection. |  | String
Pset_ElementComponentCommon.FireRating
VVK.Material
[17 empty] | Pset_ElementComponentCommon.IsExternal |  | Indication whether the element is designed for use in the exterior (TRUE) or not (FALSE). If (TRUE) it is an external element and faces the outside of the building. |  | Boolean
Duomenų kabelis | K | HG | WGB |  |  | Duomenų kabelis | Elektrinio signalo nukreipimo komponentas, skirtas duomenų perdavimui. | Duomenų šyna | IfcFlowSegment, IfcFlowSegmentType, IfcFlowSegmentTypeEnum | [15 empty] | E
[17 empty] | Name |  | Optional name for use by the participating software systems or users. For some subtypes of [[IfcRoot]] the insertion of the [[Name]] attribute may be required. This would be enforced by a where rule. |  | String
[17 empty] | Type |  | Defines the allowed values for selection of the flow meter operation type. |  | String
Pset_ConstructionAdministration.SpecificationSectionNumber
[17 empty] | Pset_ElementComponentCommon.Status |  | [[Status]] of the element, predominately used in renovation or retrofitting projects. The status can be assigned to as 'New' - element designed as new addition, 'Existing' - element exists and remains, 'Demolish' - element existed but is to be demolished, 'Temporary' - element will exists only temporary (like a temporary support structure). |  | String
[17 empty] | Pset_QuantityTakeOff.Length |  | The length of the object. |  | Real
[17 empty] | Pset_QuantityTakeOff.Diameter |  | The [[Diameter]] of the object. |  | Real
[17 empty] | Pset_ElectricalDeviceCommon.NominalPowerConsumption |  | Nominal total power consumption. |  | Real
[17 empty] | Pset_ElectricalDeviceCommon.InsulationStandardClass |  | Insulation standard classes provides basic protection information against electric shock. Defines levels of insulation required in terms of constructional requirements (creepage and clearance distances) and electrical requirements (compliance with electric strength tests). Basic insulation is considered to be shorted under single fault conditions. The actual values required depend on the working voltage to which the insulation is subjected, as well as other factors. Also indicates whether the electrical device has a protective earth connection. |  | String
Pset_ElementComponentCommon.FireRating
VVK.Material
[17 empty] | Pset_ElementComponentCommon.IsExternal |  | Indication whether the element is designed for use in the exterior (TRUE) or not (FALSE). If (TRUE) it is an external element and faces the outside of the building. |  | Boolean
Jungiklis | K | HG | SJA |  |  | Jungiklis | Sąveikos komponentas, valdomas svirtiniu jungikliu. | Įvadinis jungiklis, Dviejų padėčių jungiklis, Perjungiklis, Jungiklis | IfcSensor, IfcSensorType, IfcSensorTypeEnum | [15 empty] | E
[17 empty] | Name |  | Optional name for use by the participating software systems or users. For some subtypes of [[IfcRoot]] the insertion of the [[Name]] attribute may be required. This would be enforced by a where rule. |  | String
[17 empty] | Type |  | Defines the allowed values for selection of the flow meter operation type. |  | String
Pset_ConstructionAdministration.SpecificationSectionNumber
[17 empty] | Pset_ElementComponentCommon.Status |  | [[Status]] of the element, predominately used in renovation or retrofitting projects. The status can be assigned to as 'New' - element designed as new addition, 'Existing' - element exists and remains, 'Demolish' - element existed but is to be demolished, 'Temporary' - element will exists only temporary (like a temporary support structure). |  | String
[17 empty] | Tag |  | The tag (or label) identifier at the particular instance of a product, e.g. the serial number, or the position number. It is the identifier at the occurrence level. |  | String
[17 empty] | Pset_QuantityTakeOff.Height |  | Characteristic height |  | Real
[17 empty] | Pset_QuantityTakeOff.Width |  | The width of the object. Only given, if the object has constant thickness (prismatic). |  | Real
[17 empty] | Pset_QuantityTakeOff.Length |  | The length of the object. |  | Real
VVK.Material
[17 empty] | VVK.Finish |  | [[Description]] of the (surface) finish of the object for informational purposes. |  | String
[17 empty] | VVK.Colour |  | [[Colour]] of this object. |  | String
[17 empty] | Pset_ElectricalDeviceCommon.IP_Code |  | IP Code, the International Protection Marking, IEC 60529), classifies and rates the degree of protection provided against intrusion. |  | String
[17 empty] | Pset_ElectricalDeviceCommon.IK_Code |  | IK Code according to IEC 62262 (2002) is a numeric classification for the degree of protection provided by enclosures for electrical equipment against external mechanical impacts. |  | String
[17 empty] | Pset_ElectricalDeviceCommon.InsulationStandardClass |  | Insulation standard classes provides basic protection information against electric shock. Defines levels of insulation required in terms of constructional requirements (creepage and clearance distances) and electrical requirements (compliance with electric strength tests). Basic insulation is considered to be shorted under single fault conditions. The actual values required depend on the working voltage to which the insulation is subjected, as well as other factors. Also indicates whether the electrical device has a protective earth connection. |  | String
[17 empty] | Pset_ElementComponentCommon.IsExternal |  | Indication whether the element is designed for use in the exterior (TRUE) or not (FALSE). If (TRUE) it is an external element and faces the outside of the building. |  | Boolean
Miniatiūrinis automatinis jungiklis | K | HG | FCB |  |  | Automatinis jungiklis | Apsaugos nuo viršsrovio komponentas, galintis įjungti, praleisti ir nutraukti sroves normaliomis elektros grandinės sąlygomis, ir įjungti, praleisti nustatytą laiką ir automatiškai nutraukti sroves esant tam tikroms nenormalioms elektros grandinės sąlygoms. Pastaba: ši klasė skirta automatiniams jungikliams, kurie apibrėžti pagal standartą IEC 60898. | Automatinis jungiklis, automatinis jungiklis, Automatas, Viršsrovio jungiklis, automatukas | IfcDistributionControlElement, IfcDistributionControlElementType, IfcDistributionControlElementTypeEnum | [15 empty] | E
[17 empty] | Name |  | Optional name for use by the participating software systems or users. For some subtypes of [[IfcRoot]] the insertion of the [[Name]] attribute may be required. This would be enforced by a where rule. |  | String
[17 empty] | Type |  | Defines the allowed values for selection of the flow meter operation type. |  | String
Pset_ConstructionAdministration.SpecificationSectionNumber
[17 empty] | Pset_ElementComponentCommon.Status |  | [[Status]] of the element, predominately used in renovation or retrofitting projects. The status can be assigned to as 'New' - element designed as new addition, 'Existing' - element exists and remains, 'Demolish' - element existed but is to be demolished, 'Temporary' - element will exists only temporary (like a temporary support structure). |  | String
[17 empty] | Tag |  | The tag (or label) identifier at the particular instance of a product, e.g. the serial number, or the position number. It is the identifier at the occurrence level. |  | String
[17 empty] | Pset_QuantityTakeOff.Height |  | Characteristic height |  | Real
[17 empty] | Pset_QuantityTakeOff.Width |  | The width of the object. Only given, if the object has constant thickness (prismatic). |  | Real
[17 empty] | Pset_QuantityTakeOff.Length |  | The length of the object. |  | Real
[17 empty] | Pset_ElementComponentCommon.IsExternal |  | Indication whether the element is designed for use in the exterior (TRUE) or not (FALSE). If (TRUE) it is an external element and faces the outside of the building. |  | Boolean
[17 empty] | Pset_ElectricalDeviceCommon.IP_Code |  | IP Code, the International Protection Marking, IEC 60529), classifies and rates the degree of protection provided against intrusion. |  | String
[17 empty] | Pset_ElectricalDeviceCommon.IK_Code |  | IK Code according to IEC 62262 (2002) is a numeric classification for the degree of protection provided by enclosures for electrical equipment against external mechanical impacts. |  | String
[17 empty] | Pset_ElectricalDeviceCommon.InsulationStandardClass |  | Insulation standard classes provides basic protection information against electric shock. Defines levels of insulation required in terms of constructional requirements (creepage and clearance distances) and electrical requirements (compliance with electric strength tests). Basic insulation is considered to be shorted under single fault conditions. The actual values required depend on the working voltage to which the insulation is subjected, as well as other factors. Also indicates whether the electrical device has a protective earth connection. |  | String
[17 empty] | Pset_ElectricalDeviceCommon.RatedVoltage |  | The range of allowed voltage that a device is certified to handle. The upper bound of this value is the maximum. |  | Real
[17 empty] | Pset_ElectricalDeviceCommon.RatedCurrent |  | The current that a device is designed to handle. |  | Real
Mygtukas | K | HG | SJB |  |  | Mygtukas | Sąveikos komponentas, valdomas spaudžiant pirštu. | klavišas, Įrangos valdymo mygtukas, įspaudžiamas jungiklis, Klaviatūra, įspaudžiamas mygtukas, Blokavimo mygtukas | IfcSensor, IfcSensorType, IfcSensorTypeEnum | [15 empty] | E
[17 empty] | Name |  | Optional name for use by the participating software systems or users. For some subtypes of [[IfcRoot]] the insertion of the [[Name]] attribute may be required. This would be enforced by a where rule. |  | String
[17 empty] | Type |  | Defines the allowed values for selection of the flow meter operation type. |  | String
Pset_ConstructionAdministration.SpecificationSectionNumber
[17 empty] | Pset_ElementComponentCommon.Status |  | [[Status]] of the element, predominately used in renovation or retrofitting projects. The status can be assigned to as 'New' - element designed as new addition, 'Existing' - element exists and remains, 'Demolish' - element existed but is to be demolished, 'Temporary' - element will exists only temporary (like a temporary support structure). |  | String
[17 empty] | Tag |  | The tag (or label) identifier at the particular instance of a product, e.g. the serial number, or the position number. It is the identifier at the occurrence level. |  | String
[17 empty] | Pset_QuantityTakeOff.Height |  | Characteristic height |  | Real
[17 empty] | Pset_QuantityTakeOff.Width |  | The width of the object. Only given, if the object has constant thickness (prismatic). |  | Real
[17 empty] | Pset_QuantityTakeOff.Length |  | The length of the object. |  | Real
VVK.Material
[17 empty] | VVK.Finish |  | [[Description]] of the (surface) finish of the object for informational purposes. |  | String
[17 empty] | VVK.Colour |  | [[Colour]] of this object. |  | String
[17 empty] | Pset_ElectricalDeviceCommon.IP_Code |  | IP Code, the International Protection Marking, IEC 60529), classifies and rates the degree of protection provided against intrusion. |  | String
[17 empty] | Pset_ElectricalDeviceCommon.IK_Code |  | IK Code according to IEC 62262 (2002) is a numeric classification for the degree of protection provided by enclosures for electrical equipment against external mechanical impacts. |  | String
[17 empty] | Pset_ElectricalDeviceCommon.InsulationStandardClass |  | Insulation standard classes provides basic protection information against electric shock. Defines levels of insulation required in terms of constructional requirements (creepage and clearance distances) and electrical requirements (compliance with electric strength tests). Basic insulation is considered to be shorted under single fault conditions. The actual values required depend on the working voltage to which the insulation is subjected, as well as other factors. Also indicates whether the electrical device has a protective earth connection. |  | String
[17 empty] | Pset_ElementComponentCommon.IsExternal |  | Indication whether the element is designed for use in the exterior (TRUE) or not (FALSE). If (TRUE) it is an external element and faces the outside of the building. |  | Boolean
Valdymo blokas | K | HG | KEB |  |  | Valdymo elementas | Elektrinis signalo apdorojimo komponentas, skirtas prietaisams valdyti be žmogaus įsikišimo. | Kontroleris, programuojamas loginis valdiklis (PLC - angl. programmable logic controller), Valdiklis, nuotolinio televaldymo blokas (RTU - angl. remote telecontrol unit), Centrinis procesorius (CPU - angl. central processing unit), Kontaktorius, nuotolinis terminalas (RTU - angl. remote terminal unit), sinchronizatorius, sinchronizavimo relė, nuotolinis apsaugos ir valdymo blokas | IfcDistributionControlElement, IfcDistributionControlElementType, IfcDistributionControlElementTypeEnum | [15 empty] | E
[17 empty] | Name |  | Optional name for use by the participating software systems or users. For some subtypes of [[IfcRoot]] the insertion of the [[Name]] attribute may be required. This would be enforced by a where rule. |  | String
[17 empty] | Type |  | Defines the allowed values for selection of the flow meter operation type. |  | String
Pset_ConstructionAdministration.SpecificationSectionNumber
[17 empty] | Pset_ElementComponentCommon.Status |  | [[Status]] of the element, predominately used in renovation or retrofitting projects. The status can be assigned to as 'New' - element designed as new addition, 'Existing' - element exists and remains, 'Demolish' - element existed but is to be demolished, 'Temporary' - element will exists only temporary (like a temporary support structure). |  | String
[17 empty] | Tag |  | The tag (or label) identifier at the particular instance of a product, e.g. the serial number, or the position number. It is the identifier at the occurrence level. |  | String
[17 empty] | Pset_QuantityTakeOff.Height |  | Characteristic height |  | Real
[17 empty] | Pset_QuantityTakeOff.Width |  | The width of the object. Only given, if the object has constant thickness (prismatic). |  | Real
[17 empty] | Pset_QuantityTakeOff.Length |  | The length of the object. |  | Real
[17 empty] | Pset_ElectricalDeviceCommon.IP_Code |  | IP Code, the International Protection Marking, IEC 60529), classifies and rates the degree of protection provided against intrusion. |  | String
[17 empty] | Pset_ElectricalDeviceCommon.IK_Code |  | IK Code according to IEC 62262 (2002) is a numeric classification for the degree of protection provided by enclosures for electrical equipment against external mechanical impacts. |  | String
[17 empty] | Pset_ElectricalDeviceCommon.InsulationStandardClass |  | Insulation standard classes provides basic protection information against electric shock. Defines levels of insulation required in terms of constructional requirements (creepage and clearance distances) and electrical requirements (compliance with electric strength tests). Basic insulation is considered to be shorted under single fault conditions. The actual values required depend on the working voltage to which the insulation is subjected, as well as other factors. Also indicates whether the electrical device has a protective earth connection. |  | String
[17 empty] | Pset_ElectricalDeviceCommon.RatedVoltage |  | The range of allowed voltage that a device is certified to handle. The upper bound of this value is the maximum. |  | Real
[17 empty] | Pset_ElectricalDeviceCommon.NominalPowerConsumption |  | Nominal total power consumption. |  | Real
VVK.Material
[17 empty] | Pset_ElementComponentCommon.IsExternal |  | Indication whether the element is designed for use in the exterior (TRUE) or not (FALSE). If (TRUE) it is an external element and faces the outside of the building. |  | Boolean
Korpusas | K | HG | UCA |  |  | Korpusas (skydelis) | Gaubtas, skirtas mechanizmams ar jų dalims apsaugoti nuo išorinio poveikio bei užtikrinti žmonių saugumą (taip pat ir nuo kontakto su elektros srove). | sensorių dėžutė, montavimo dėžė, Elektros spinta, spintelė, prietaisų dėžė, skydinė, paskirstymo skydelis, elektros spinta, Grindinė dėžutė, Tranzitinis skydas, Centralė, elektros skydelis, Apskaitos skydas, saugos dėžutė, Kabelių skydas, kolektorių spintelė | [16 empty] | E
[17 empty] | Name |  | Optional name for use by the participating software systems or users. For some subtypes of [[IfcRoot]] the insertion of the [[Name]] attribute may be required. This would be enforced by a where rule. |  | String
[17 empty] | Type |  | Defines the allowed values for selection of the flow meter operation type. |  | String
Pset_ConstructionAdministration.SpecificationSectionNumber
[17 empty] | Pset_ElementComponentCommon.Status |  | [[Status]] of the element, predominately used in renovation or retrofitting projects. The status can be assigned to as 'New' - element designed as new addition, 'Existing' - element exists and remains, 'Demolish' - element existed but is to be demolished, 'Temporary' - element will exists only temporary (like a temporary support structure). |  | String
[17 empty] | Tag |  | The tag (or label) identifier at the particular instance of a product, e.g. the serial number, or the position number. It is the identifier at the occurrence level. |  | String
[17 empty] | Pset_QuantityTakeOff.Height |  | Characteristic height |  | Real
[17 empty] | Pset_QuantityTakeOff.Width |  | The width of the object. Only given, if the object has constant thickness (prismatic). |  | Real
[17 empty] | Pset_QuantityTakeOff.Length |  | The length of the object. |  | Real
[17 empty] | Pset_ElectricalDeviceCommon.IP_Code |  | IP Code, the International Protection Marking, IEC 60529), classifies and rates the degree of protection provided against intrusion. |  | String
[17 empty] | Pset_ElectricalDeviceCommon.IK_Code |  | IK Code according to IEC 62262 (2002) is a numeric classification for the degree of protection provided by enclosures for electrical equipment against external mechanical impacts. |  | String
[17 empty] | Pset_ElectricalDeviceCommon.InsulationStandardClass |  | Insulation standard classes provides basic protection information against electric shock. Defines levels of insulation required in terms of constructional requirements (creepage and clearance distances) and electrical requirements (compliance with electric strength tests). Basic insulation is considered to be shorted under single fault conditions. The actual values required depend on the working voltage to which the insulation is subjected, as well as other factors. Also indicates whether the electrical device has a protective earth connection. |  | String
[17 empty] | Pset_ElectricalDeviceCommon.RatedVoltage |  | The range of allowed voltage that a device is certified to handle. The upper bound of this value is the maximum. |  | Real
[17 empty] | Pset_ElectricalDeviceCommon.NominalPowerConsumption |  | Nominal total power consumption. |  | Real
VVK.Material
[17 empty] | Pset_ElementComponentCommon.IsExternal |  | Indication whether the element is designed for use in the exterior (TRUE) or not (FALSE). If (TRUE) it is an external element and faces the outside of the building. |  | Boolean
Elektros lizdas | K | HG | XDD |  |  | Kištukinis lizdas | Žemosios įtampos jungiamasis komponentas, skirtas nejudamam srovę naudojančio įrenginio lanksčiojo kabelio prijungimui. | "Rozetė", IEC 90309 lizdas, Elektros lizdas | IfcDistributionControlElement, IfcDistributionControlElementType, IfcDistributionControlElementTypeEnum | [15 empty] | E
[17 empty] | Name |  | Optional name for use by the participating software systems or users. For some subtypes of [[IfcRoot]] the insertion of the [[Name]] attribute may be required. This would be enforced by a where rule. |  | String
[17 empty] | Type |  | Defines the allowed values for selection of the flow meter operation type. |  | String
Pset_ConstructionAdministration.SpecificationSectionNumber
[17 empty] | Pset_ElementComponentCommon.Status |  | [[Status]] of the element, predominately used in renovation or retrofitting projects. The status can be assigned to as 'New' - element designed as new addition, 'Existing' - element exists and remains, 'Demolish' - element existed but is to be demolished, 'Temporary' - element will exists only temporary (like a temporary support structure). |  | String
[17 empty] | Tag |  | The tag (or label) identifier at the particular instance of a product, e.g. the serial number, or the position number. It is the identifier at the occurrence level. |  | String
[17 empty] | Pset_QuantityTakeOff.Height |  | Characteristic height |  | Real
[17 empty] | Pset_QuantityTakeOff.Width |  | The width of the object. Only given, if the object has constant thickness (prismatic). |  | Real
[17 empty] | Pset_QuantityTakeOff.Length |  | The length of the object. |  | Real
VVK.Material
[17 empty] | Pset_ElementComponentCommon.IsExternal |  | Indication whether the element is designed for use in the exterior (TRUE) or not (FALSE). If (TRUE) it is an external element and faces the outside of the building. |  | Boolean
[17 empty] | Pset_ElectricalDeviceCommon.IP_Code |  | IP Code, the International Protection Marking, IEC 60529), classifies and rates the degree of protection provided against intrusion. |  | String
[17 empty] | Pset_ElectricalDeviceCommon.IK_Code |  | IK Code according to IEC 62262 (2002) is a numeric classification for the degree of protection provided by enclosures for electrical equipment against external mechanical impacts. |  | String
[17 empty] | Pset_ElectricalDeviceCommon.InsulationStandardClass |  | Insulation standard classes provides basic protection information against electric shock. Defines levels of insulation required in terms of constructional requirements (creepage and clearance distances) and electrical requirements (compliance with electric strength tests). Basic insulation is considered to be shorted under single fault conditions. The actual values required depend on the working voltage to which the insulation is subjected, as well as other factors. Also indicates whether the electrical device has a protective earth connection. |  | String
[17 empty] | Pset_ElectricalDeviceCommon.RatedVoltage |  | The range of allowed voltage that a device is certified to handle. The upper bound of this value is the maximum. |  | Real
[17 empty] | Pset_ElectricalDeviceCommon.RatedCurrent |  | The current that a device is designed to handle. |  | Real
Įtampos transformatorius | K | HG | BAA |  |  | Žemos įtampos transformatorius | Elektrinio potencialo jutimo komponentas su skaliariniu išėjimu. | 230/48 V transformatorius, Įtampos matavimo transformatorius, 230/12 V transformatorius, įtampos transformatorius | IfcTransformer, IfcTransformerType | [15 empty] | E
[17 empty] | Name |  | Optional name for use by the participating software systems or users. For some subtypes of [[IfcRoot]] the insertion of the [[Name]] attribute may be required. This would be enforced by a where rule. |  | String
[17 empty] | Type |  | Defines the allowed values for selection of the flow meter operation type. |  | String
Pset_ConstructionAdministration.SpecificationSectionNumber
[17 empty] | Pset_ElementComponentCommon.Status |  | [[Status]] of the element, predominately used in renovation or retrofitting projects. The status can be assigned to as 'New' - element designed as new addition, 'Existing' - element exists and remains, 'Demolish' - element existed but is to be demolished, 'Temporary' - element will exists only temporary (like a temporary support structure). |  | String
[17 empty] | Tag |  | The tag (or label) identifier at the particular instance of a product, e.g. the serial number, or the position number. It is the identifier at the occurrence level. |  | String
[17 empty] | Pset_QuantityTakeOff.Height |  | Characteristic height |  | Real
[17 empty] | Pset_QuantityTakeOff.Width |  | The width of the object. Only given, if the object has constant thickness (prismatic). |  | Real
[17 empty] | Pset_QuantityTakeOff.Length |  | The length of the object. |  | Real
[17 empty] | Pset_ElectricalDeviceCommon.IP_Code |  | IP Code, the International Protection Marking, IEC 60529), classifies and rates the degree of protection provided against intrusion. |  | String
[17 empty] | Pset_ElectricalDeviceCommon.IK_Code |  | IK Code according to IEC 62262 (2002) is a numeric classification for the degree of protection provided by enclosures for electrical equipment against external mechanical impacts. |  | String
[17 empty] | Pset_ElectricalDeviceCommon.InsulationStandardClass |  | Insulation standard classes provides basic protection information against electric shock. Defines levels of insulation required in terms of constructional requirements (creepage and clearance distances) and electrical requirements (compliance with electric strength tests). Basic insulation is considered to be shorted under single fault conditions. The actual values required depend on the working voltage to which the insulation is subjected, as well as other factors. Also indicates whether the electrical device has a protective earth connection. |  | String
[17 empty] | Pset_ElectricalDeviceCommon.RatedVoltage |  | The range of allowed voltage that a device is certified to handle. The upper bound of this value is the maximum. |  | Real
[17 empty] | Pset_ElectricalDeviceCommon.NominalPowerConsumption |  | Nominal total power consumption. |  | Real
VVK.Material
[17 empty] | Pset_ElementComponentCommon.IsExternal |  | Indication whether the element is designed for use in the exterior (TRUE) or not (FALSE). If (TRUE) it is an external element and faces the outside of the building. |  | Boolean
Srovės transformatorius | K | HG | BCA |  |  | Srovės transformatorius | Elektros srovės jutimo komponentas su skaliariniu išėjimu. | Srovės matavimo transformatorius | IfcTransformer, IfcTransformerType | [15 empty] | E
[17 empty] | Name |  | Optional name for use by the participating software systems or users. For some subtypes of [[IfcRoot]] the insertion of the [[Name]] attribute may be required. This would be enforced by a where rule. |  | String
[17 empty] | Type |  | Defines the allowed values for selection of the flow meter operation type. |  | String
Pset_ConstructionAdministration.SpecificationSectionNumber
[17 empty] | Pset_ElementComponentCommon.Status |  | [[Status]] of the element, predominately used in renovation or retrofitting projects. The status can be assigned to as 'New' - element designed as new addition, 'Existing' - element exists and remains, 'Demolish' - element existed but is to be demolished, 'Temporary' - element will exists only temporary (like a temporary support structure). |  | String
[17 empty] | Tag |  | The tag (or label) identifier at the particular instance of a product, e.g. the serial number, or the position number. It is the identifier at the occurrence level. |  | String
[17 empty] | Pset_QuantityTakeOff.Height |  | Characteristic height |  | Real
[17 empty] | Pset_QuantityTakeOff.Width |  | The width of the object. Only given, if the object has constant thickness (prismatic). |  | Real
[17 empty] | Pset_QuantityTakeOff.Length |  | The length of the object. |  | Real
VVK.Material
[17 empty] | Pset_ElementComponentCommon.IsExternal |  | Indication whether the element is designed for use in the exterior (TRUE) or not (FALSE). If (TRUE) it is an external element and faces the outside of the building. |  | Boolean
[17 empty] | Pset_ElectricalDeviceCommon.IP_Code |  | IP Code, the International Protection Marking, IEC 60529), classifies and rates the degree of protection provided against intrusion. |  | String
[17 empty] | Pset_ElectricalDeviceCommon.InsulationStandardClass |  | Insulation standard classes provides basic protection information against electric shock. Defines levels of insulation required in terms of constructional requirements (creepage and clearance distances) and electrical requirements (compliance with electric strength tests). Basic insulation is considered to be shorted under single fault conditions. The actual values required depend on the working voltage to which the insulation is subjected, as well as other factors. Also indicates whether the electrical device has a protective earth connection. |  | String
[17 empty] | Pset_ElectricalDeviceCommon.RatedVoltage |  | The range of allowed voltage that a device is certified to handle. The upper bound of this value is the maximum. |  | Real
Įžeminimo elektrodas | %P20 | HG | XEE | DCB |  | Įžeminimo elektrodas | Potencialo jungiamasis komponentas, sudarantis elektrinį kontaktą su žeme. | Įžeminimo juosta | IfcFlowSegment, IfcFlowSegmentType, IfcFlowSegmentTypeEnum | [15 empty] | E
[17 empty] | Name |  | Optional name for use by the participating software systems or users. For some subtypes of [[IfcRoot]] the insertion of the [[Name]] attribute may be required. This would be enforced by a where rule. |  | String
[17 empty] | Type |  | Defines the allowed values for selection of the flow meter operation type. |  | String
Pset_ConstructionAdministration.SpecificationSectionNumber
[17 empty] | Pset_ElementComponentCommon.Status |  | [[Status]] of the element, predominately used in renovation or retrofitting projects. The status can be assigned to as 'New' - element designed as new addition, 'Existing' - element exists and remains, 'Demolish' - element existed but is to be demolished, 'Temporary' - element will exists only temporary (like a temporary support structure). |  | String
[17 empty] | Pset_QuantityTakeOff.Height |  | Characteristic height |  | Real
[17 empty] | Pset_QuantityTakeOff.Width |  | The width of the object. Only given, if the object has constant thickness (prismatic). |  | Real
[17 empty] | Pset_QuantityTakeOff.Length |  | The length of the object. |  | Real
VVK.Material
[17 empty] | Pset_ElementComponentCommon.IsExternal |  | Indication whether the element is designed for use in the exterior (TRUE) or not (FALSE). If (TRUE) it is an external element and faces the outside of the building. |  | Boolean
Įžeminimo kabelis | %P20 | HG | WEB |  |  | Įžeminimo kabelis | Atraminio potencialo nukreipimo komponentas, skirtas žemės atraminiam potencialui nukreipti kabeliu. |  | IfcFlowSegment, IfcFlowSegmentType, IfcFlowSegmentTypeEnum | [15 empty] | E
[17 empty] | Name |  | Optional name for use by the participating software systems or users. For some subtypes of [[IfcRoot]] the insertion of the [[Name]] attribute may be required. This would be enforced by a where rule. |  | String
[17 empty] | Type |  | Defines the allowed values for selection of the flow meter operation type. |  | String
Pset_ConstructionAdministration.SpecificationSectionNumber
[17 empty] | Pset_ElementComponentCommon.Status |  | [[Status]] of the element, predominately used in renovation or retrofitting projects. The status can be assigned to as 'New' - element designed as new addition, 'Existing' - element exists and remains, 'Demolish' - element existed but is to be demolished, 'Temporary' - element will exists only temporary (like a temporary support structure). |  | String
[17 empty] | Pset_QuantityTakeOff.Length |  | The length of the object. |  | Real
[17 empty] | Pset_QuantityTakeOff.Diameter |  | The [[Diameter]] of the object. |  | Real
VVK.Material
[17 empty] | Pset_ElementComponentCommon.IsExternal |  | Indication whether the element is designed for use in the exterior (TRUE) or not (FALSE). If (TRUE) it is an external element and faces the outside of the building. |  | Boolean
Įžeminimo šyna | %P20 | HG | XEF |  |  | Įžeminimo šyna | Potencialo jungiamasis komponentas, jungiantis žaibo ėmiklį su elektros grandine | Įžeminimo kolektorius | IfcFlowSegment, IfcFlowSegmentType, IfcFlowSegmentTypeEnum | [15 empty] | E
[17 empty] | Name |  | Optional name for use by the participating software systems or users. For some subtypes of [[IfcRoot]] the insertion of the [[Name]] attribute may be required. This would be enforced by a where rule. |  | String
[17 empty] | Type |  | Defines the allowed values for selection of the flow meter operation type. |  | String
Pset_ConstructionAdministration.SpecificationSectionNumber
[17 empty] | Pset_ElementComponentCommon.Status |  | [[Status]] of the element, predominately used in renovation or retrofitting projects. The status can be assigned to as 'New' - element designed as new addition, 'Existing' - element exists and remains, 'Demolish' - element existed but is to be demolished, 'Temporary' - element will exists only temporary (like a temporary support structure). |  | String
[17 empty] | Pset_QuantityTakeOff.Length |  | The length of the object. |  | Real
[17 empty] | Pset_QuantityTakeOff.Diameter |  | The [[Diameter]] of the object. |  | Real
VVK.Material
[17 empty] | Pset_ElementComponentCommon.IsExternal |  | Indication whether the element is designed for use in the exterior (TRUE) or not (FALSE). If (TRUE) it is an external element and faces the outside of the building. |  | Boolean
Įžemiklis | %P20 | HG | QCA |  |  | Įžemiklis | Elektrinio įžeminimo komponentas, skirtas elektros grandinėms su žeme sujungti. | Įžeminimo skyriklis | IfcFlowSegment, IfcFlowSegmentType, IfcFlowSegmentTypeEnum | [15 empty] | E
[17 empty] | Name |  | Optional name for use by the participating software systems or users. For some subtypes of [[IfcRoot]] the insertion of the [[Name]] attribute may be required. This would be enforced by a where rule. |  | String
[17 empty] | Type |  | Defines the allowed values for selection of the flow meter operation type. |  | String
Pset_ConstructionAdministration.SpecificationSectionNumber
[17 empty] | Pset_ElementComponentCommon.Status |  | [[Status]] of the element, predominately used in renovation or retrofitting projects. The status can be assigned to as 'New' - element designed as new addition, 'Existing' - element exists and remains, 'Demolish' - element existed but is to be demolished, 'Temporary' - element will exists only temporary (like a temporary support structure). |  | String
[17 empty] | Pset_QuantityTakeOff.Length |  | The length of the object. |  | Real
[17 empty] | Pset_QuantityTakeOff.Diameter |  | The [[Diameter]] of the object. |  | Real
VVK.Material
[17 empty] | Pset_ElementComponentCommon.IsExternal |  | Indication whether the element is designed for use in the exterior (TRUE) or not (FALSE). If (TRUE) it is an external element and faces the outside of the building. |  | Boolean
Vidaus šviestuvas | Q | %HH10 | %UAC20 | DCB |  | Vidaus šviestuvas | Pozicionuojantis komponentas šviesos šaltiniui (lempai, žvakei ir kt.) vidinėse erdvėse pritvirtinti. | sietynas, įmontuojamas šviestuvas, LED šviestuvas, plafonas, toršeras, sieninis šviestuvas, Dekoratyvinis šviestuvas, lubinis šviestuvas, pakabinamas šviestuvas, Lubinis šviestuvas, Sieninis šviestuvas, žvakidė | IfcLightFixture, IfcLightFixtureType | [15 empty] | E
[17 empty] | Name |  | Optional name for use by the participating software systems or users. For some subtypes of [[IfcRoot]] the insertion of the [[Name]] attribute may be required. This would be enforced by a where rule. |  | String
[17 empty] | Type |  | Defines the allowed values for selection of the flow meter operation type. |  | String
Pset_ConstructionAdministration.SpecificationSectionNumber
[17 empty] | Pset_ElementComponentCommon.Status |  | [[Status]] of the element, predominately used in renovation or retrofitting projects. The status can be assigned to as 'New' - element designed as new addition, 'Existing' - element exists and remains, 'Demolish' - element existed but is to be demolished, 'Temporary' - element will exists only temporary (like a temporary support structure). |  | String
[17 empty] | Tag |  | The tag (or label) identifier at the particular instance of a product, e.g. the serial number, or the position number. It is the identifier at the occurrence level. |  | String
[17 empty] | Pset_QuantityTakeOff.Height |  | Characteristic height |  | Real
[17 empty] | Pset_QuantityTakeOff.Width |  | The width of the object. Only given, if the object has constant thickness (prismatic). |  | Real
[17 empty] | Pset_QuantityTakeOff.Length |  | The length of the object. |  | Real
VVK.Material
[17 empty] | VVK.Finish |  | [[Description]] of the (surface) finish of the object for informational purposes. |  | String
[17 empty] | VVK.Colour |  | [[Colour]] of this object. |  | String
[17 empty] | Pset_ElectricalDeviceCommon.IP_Code |  | IP Code, the International Protection Marking, IEC 60529), classifies and rates the degree of protection provided against intrusion. |  | String
[17 empty] | Pset_ElectricalDeviceCommon.IK_Code |  | IK Code according to IEC 62262 (2002) is a numeric classification for the degree of protection provided by enclosures for electrical equipment against external mechanical impacts. |  | String
[17 empty] | Pset_ElectricalDeviceCommon.InsulationStandardClass |  | Insulation standard classes provides basic protection information against electric shock. Defines levels of insulation required in terms of constructional requirements (creepage and clearance distances) and electrical requirements (compliance with electric strength tests). Basic insulation is considered to be shorted under single fault conditions. The actual values required depend on the working voltage to which the insulation is subjected, as well as other factors. Also indicates whether the electrical device has a protective earth connection. |  | String
[17 empty] | Pset_ElectricalDeviceCommon.NominalPowerConsumption |  | Nominal total power consumption. |  | Real
[17 empty] | Pset_ElementComponentCommon.IsExternal |  | Indication whether the element is designed for use in the exterior (TRUE) or not (FALSE). If (TRUE) it is an external element and faces the outside of the building. |  | Boolean
Lauko šviestuvas | Q | %HH10 | %UAC10 |  |  | Lauko šviestuvas | Pozicionuojantis komponentas šviesos šaltiniui (lempai, žvakei ir kt.) pritvirtinti lauko erdvėse. | Gatvės šviestuvas, pėsčiųjų tako apšvietimo stulpas, kelio apšvietimo stulpas, oro uosto lauko apšvietimas, išorės apšvietimo stulpas, lauko stadiono apšvietimo kolona, Dekoratyvinis šviestuvas, Lubinis šviestuvas, Sieninis šviestuvas | IfcLightFixture, IfcLightFixtureType | [15 empty] | E
[17 empty] | Name |  | Optional name for use by the participating software systems or users. For some subtypes of [[IfcRoot]] the insertion of the [[Name]] attribute may be required. This would be enforced by a where rule. |  | String
[17 empty] | Type |  | Defines the allowed values for selection of the flow meter operation type. |  | String
Pset_ConstructionAdministration.SpecificationSectionNumber
[17 empty] | Pset_ElementComponentCommon.Status |  | [[Status]] of the element, predominately used in renovation or retrofitting projects. The status can be assigned to as 'New' - element designed as new addition, 'Existing' - element exists and remains, 'Demolish' - element existed but is to be demolished, 'Temporary' - element will exists only temporary (like a temporary support structure). |  | String
[17 empty] | Tag |  | The tag (or label) identifier at the particular instance of a product, e.g. the serial number, or the position number. It is the identifier at the occurrence level. |  | String
[17 empty] | Pset_QuantityTakeOff.Height |  | Characteristic height |  | Real
[17 empty] | Pset_QuantityTakeOff.Width |  | The width of the object. Only given, if the object has constant thickness (prismatic). |  | Real
[17 empty] | Pset_QuantityTakeOff.Length |  | The length of the object. |  | Real
VVK.Material
[17 empty] | VVK.Finish |  | [[Description]] of the (surface) finish of the object for informational purposes. |  | String
[17 empty] | VVK.Colour |  | [[Colour]] of this object. |  | String
[17 empty] | Pset_ElectricalDeviceCommon.IP_Code |  | IP Code, the International Protection Marking, IEC 60529), classifies and rates the degree of protection provided against intrusion. |  | String
[17 empty] | Pset_ElectricalDeviceCommon.IK_Code |  | IK Code according to IEC 62262 (2002) is a numeric classification for the degree of protection provided by enclosures for electrical equipment against external mechanical impacts. |  | String
[17 empty] | Pset_ElectricalDeviceCommon.InsulationStandardClass |  | Insulation standard classes provides basic protection information against electric shock. Defines levels of insulation required in terms of constructional requirements (creepage and clearance distances) and electrical requirements (compliance with electric strength tests). Basic insulation is considered to be shorted under single fault conditions. The actual values required depend on the working voltage to which the insulation is subjected, as well as other factors. Also indicates whether the electrical device has a protective earth connection. |  | String
[17 empty] | Pset_ElectricalDeviceCommon.NominalPowerConsumption |  | Nominal total power consumption. |  | Real
[17 empty] | Pset_ElementComponentCommon.IsExternal |  | Indication whether the element is designed for use in the exterior (TRUE) or not (FALSE). If (TRUE) it is an external element and faces the outside of the building. |  | Boolean
Jungiklis | Q | %HH10 | SJA |  |  | Jungiklis | Sąveikos komponentas, valdomas svirtiniu jungikliu. | Dviejų padėčių jungiklis, Perjungiklis, Jungiklis | IfcSensor, IfcSensorType, IfcSensorTypeEnum | [15 empty] | E
[17 empty] | Name |  | Optional name for use by the participating software systems or users. For some subtypes of [[IfcRoot]] the insertion of the [[Name]] attribute may be required. This would be enforced by a where rule. |  | String
[17 empty] | Type |  | Defines the allowed values for selection of the flow meter operation type. |  | String
Pset_ConstructionAdministration.SpecificationSectionNumber
[17 empty] | Pset_ElementComponentCommon.Status |  | [[Status]] of the element, predominately used in renovation or retrofitting projects. The status can be assigned to as 'New' - element designed as new addition, 'Existing' - element exists and remains, 'Demolish' - element existed but is to be demolished, 'Temporary' - element will exists only temporary (like a temporary support structure). |  | String
[17 empty] | Tag |  | The tag (or label) identifier at the particular instance of a product, e.g. the serial number, or the position number. It is the identifier at the occurrence level. |  | String
[17 empty] | Pset_QuantityTakeOff.Height |  | Characteristic height |  | Real
[17 empty] | Pset_QuantityTakeOff.Width |  | The width of the object. Only given, if the object has constant thickness (prismatic). |  | Real
[17 empty] | Pset_QuantityTakeOff.Length |  | The length of the object. |  | Real
VVK.Material
[17 empty] | VVK.Finish |  | [[Description]] of the (surface) finish of the object for informational purposes. |  | String
[17 empty] | VVK.Colour |  | [[Colour]] of this object. |  | String
[17 empty] | Pset_ElectricalDeviceCommon.IP_Code |  | IP Code, the International Protection Marking, IEC 60529), classifies and rates the degree of protection provided against intrusion. |  | String
[17 empty] | Pset_ElectricalDeviceCommon.IK_Code |  | IK Code according to IEC 62262 (2002) is a numeric classification for the degree of protection provided by enclosures for electrical equipment against external mechanical impacts. |  | String
[17 empty] | Pset_ElectricalDeviceCommon.InsulationStandardClass |  | Insulation standard classes provides basic protection information against electric shock. Defines levels of insulation required in terms of constructional requirements (creepage and clearance distances) and electrical requirements (compliance with electric strength tests). Basic insulation is considered to be shorted under single fault conditions. The actual values required depend on the working voltage to which the insulation is subjected, as well as other factors. Also indicates whether the electrical device has a protective earth connection. |  | String
[17 empty] | Pset_ElementComponentCommon.IsExternal |  | Indication whether the element is designed for use in the exterior (TRUE) or not (FALSE). If (TRUE) it is an external element and faces the outside of the building. |  | Boolean
Miniatiūrinis automatinis jungiklis | Q | %HH10 | FCB |  |  | Automatinis jungiklis | Apsaugos nuo viršsrovio komponentas, galintis įjungti, praleisti ir nutraukti sroves normaliomis elektros grandinės sąlygomis, ir įjungti, praleisti nustatytą laiką ir automatiškai nutraukti sroves esant tam tikroms nenormalioms elektros grandinės sąlygoms. Pastaba: ši klasė skirta automatiniams jungikliams, kurie apibrėžti pagal standartą IEC 60898. | Automatinis jungiklis, automatinis jungiklis, Automatas, Viršsrovio jungiklis, automatukas | IfcDistributionControlElement, IfcDistributionControlElementType, IfcDistributionControlElementTypeEnum | [15 empty] | E
[17 empty] | Name |  | Optional name for use by the participating software systems or users. For some subtypes of [[IfcRoot]] the insertion of the [[Name]] attribute may be required. This would be enforced by a where rule. |  | String
[17 empty] | Type |  | Defines the allowed values for selection of the flow meter operation type. |  | String
Pset_ConstructionAdministration.SpecificationSectionNumber
[17 empty] | Pset_ElementComponentCommon.Status |  | [[Status]] of the element, predominately used in renovation or retrofitting projects. The status can be assigned to as 'New' - element designed as new addition, 'Existing' - element exists and remains, 'Demolish' - element existed but is to be demolished, 'Temporary' - element will exists only temporary (like a temporary support structure). |  | String
[17 empty] | Tag |  | The tag (or label) identifier at the particular instance of a product, e.g. the serial number, or the position number. It is the identifier at the occurrence level. |  | String
[17 empty] | Pset_QuantityTakeOff.Height |  | Characteristic height |  | Real
[17 empty] | Pset_QuantityTakeOff.Width |  | The width of the object. Only given, if the object has constant thickness (prismatic). |  | Real
[17 empty] | Pset_QuantityTakeOff.Length |  | The length of the object. |  | Real
VVK.Material
[17 empty] | VVK.Finish |  | [[Description]] of the (surface) finish of the object for informational purposes. |  | String
[17 empty] | VVK.Colour |  | [[Colour]] of this object. |  | String
[17 empty] | Pset_ElementComponentCommon.IsExternal |  | Indication whether the element is designed for use in the exterior (TRUE) or not (FALSE). If (TRUE) it is an external element and faces the outside of the building. |  | Boolean
[17 empty] | Pset_ElectricalDeviceCommon.IP_Code |  | IP Code, the International Protection Marking, IEC 60529), classifies and rates the degree of protection provided against intrusion. |  | String
[17 empty] | Pset_ElectricalDeviceCommon.IK_Code |  | IK Code according to IEC 62262 (2002) is a numeric classification for the degree of protection provided by enclosures for electrical equipment against external mechanical impacts. |  | String
[17 empty] | Pset_ElectricalDeviceCommon.InsulationStandardClass |  | Insulation standard classes provides basic protection information against electric shock. Defines levels of insulation required in terms of constructional requirements (creepage and clearance distances) and electrical requirements (compliance with electric strength tests). Basic insulation is considered to be shorted under single fault conditions. The actual values required depend on the working voltage to which the insulation is subjected, as well as other factors. Also indicates whether the electrical device has a protective earth connection. |  | String
[17 empty] | Pset_ElectricalDeviceCommon.RatedVoltage |  | The range of allowed voltage that a device is certified to handle. The upper bound of this value is the maximum. |  | Real
[17 empty] | Pset_ElectricalDeviceCommon.RatedCurrent |  | The current that a device is designed to handle. |  | Real
Mygtukas | Q | %HH10 | SJB |  |  | Mygtukas | Sąveikos komponentas, valdomas spaudžiant pirštu. | klavišas, Šviesos įjungimo mygtukas, įspaudžiamas jungiklis, Klaviatūra, įspaudžiamas mygtukas | IfcSensor, IfcSensorType, IfcSensorTypeEnum | [15 empty] | E
[17 empty] | Name |  | Optional name for use by the participating software systems or users. For some subtypes of [[IfcRoot]] the insertion of the [[Name]] attribute may be required. This would be enforced by a where rule. |  | String
[17 empty] | Type |  | Defines the allowed values for selection of the flow meter operation type. |  | String
Pset_ConstructionAdministration.SpecificationSectionNumber
[17 empty] | Pset_ElementComponentCommon.Status |  | [[Status]] of the element, predominately used in renovation or retrofitting projects. The status can be assigned to as 'New' - element designed as new addition, 'Existing' - element exists and remains, 'Demolish' - element existed but is to be demolished, 'Temporary' - element will exists only temporary (like a temporary support structure). |  | String
[17 empty] | Tag |  | The tag (or label) identifier at the particular instance of a product, e.g. the serial number, or the position number. It is the identifier at the occurrence level. |  | String
[17 empty] | Pset_QuantityTakeOff.Height |  | Characteristic height |  | Real
[17 empty] | Pset_QuantityTakeOff.Width |  | The width of the object. Only given, if the object has constant thickness (prismatic). |  | Real
[17 empty] | Pset_QuantityTakeOff.Length |  | The length of the object. |  | Real
VVK.Material
[17 empty] | VVK.Finish |  | [[Description]] of the (surface) finish of the object for informational purposes. |  | String
[17 empty] | VVK.Colour |  | [[Colour]] of this object. |  | String
[17 empty] | Pset_ElectricalDeviceCommon.IP_Code |  | IP Code, the International Protection Marking, IEC 60529), classifies and rates the degree of protection provided against intrusion. |  | String
[17 empty] | Pset_ElectricalDeviceCommon.IK_Code |  | IK Code according to IEC 62262 (2002) is a numeric classification for the degree of protection provided by enclosures for electrical equipment against external mechanical impacts. |  | String
[17 empty] | Pset_ElectricalDeviceCommon.InsulationStandardClass |  | Insulation standard classes provides basic protection information against electric shock. Defines levels of insulation required in terms of constructional requirements (creepage and clearance distances) and electrical requirements (compliance with electric strength tests). Basic insulation is considered to be shorted under single fault conditions. The actual values required depend on the working voltage to which the insulation is subjected, as well as other factors. Also indicates whether the electrical device has a protective earth connection. |  | String
[17 empty] | Pset_ElementComponentCommon.IsExternal |  | Indication whether the element is designed for use in the exterior (TRUE) or not (FALSE). If (TRUE) it is an external element and faces the outside of the building. |  | Boolean
Elektromagnetinių bangų jutiklis | W | %HH10 | BRC |  |  | Infraraudonųjų spindulių jutiklis | Spinduliuotės jutimo komponentas su skaliariniu išėjimu, skirtas neregimosioms elektromagnetinėms bangoms matuoti. | Gama spinduliuotės detektorius, infraraudonųjų spindulių jutiklis, ir jutiklis, radarinis jutiklis, ultravioletinių spindulių jutiklis, UV jutiklis | IfcSensor, IfcSensorType, IfcSensorTypeEnum | [15 empty] | E
[17 empty] | Name |  | Optional name for use by the participating software systems or users. For some subtypes of [[IfcRoot]] the insertion of the [[Name]] attribute may be required. This would be enforced by a where rule. |  | String
[17 empty] | Type |  | Defines the allowed values for selection of the flow meter operation type. |  | String
Pset_ConstructionAdministration.SpecificationSectionNumber
[17 empty] | Pset_ElementComponentCommon.Status |  | [[Status]] of the element, predominately used in renovation or retrofitting projects. The status can be assigned to as 'New' - element designed as new addition, 'Existing' - element exists and remains, 'Demolish' - element existed but is to be demolished, 'Temporary' - element will exists only temporary (like a temporary support structure). |  | String
[17 empty] | Tag |  | The tag (or label) identifier at the particular instance of a product, e.g. the serial number, or the position number. It is the identifier at the occurrence level. |  | String
[17 empty] | Pset_QuantityTakeOff.Height |  | Characteristic height |  | Real
[17 empty] | Pset_QuantityTakeOff.Width |  | The width of the object. Only given, if the object has constant thickness (prismatic). |  | Real
[17 empty] | Pset_QuantityTakeOff.Length |  | The length of the object. |  | Real
VVK.Material
[17 empty] | VVK.Finish |  | [[Description]] of the (surface) finish of the object for informational purposes. |  | String
[17 empty] | VVK.Colour |  | [[Colour]] of this object. |  | String
[17 empty] | Pset_ElectricalDeviceCommon.IP_Code |  | IP Code, the International Protection Marking, IEC 60529), classifies and rates the degree of protection provided against intrusion. |  | String
[17 empty] | Pset_ElectricalDeviceCommon.IK_Code |  | IK Code according to IEC 62262 (2002) is a numeric classification for the degree of protection provided by enclosures for electrical equipment against external mechanical impacts. |  | String
[17 empty] | Pset_ElectricalDeviceCommon.InsulationStandardClass |  | Insulation standard classes provides basic protection information against electric shock. Defines levels of insulation required in terms of constructional requirements (creepage and clearance distances) and electrical requirements (compliance with electric strength tests). Basic insulation is considered to be shorted under single fault conditions. The actual values required depend on the working voltage to which the insulation is subjected, as well as other factors. Also indicates whether the electrical device has a protective earth connection. |  | String
[17 empty] | Pset_ElementComponentCommon.IsExternal |  | Indication whether the element is designed for use in the exterior (TRUE) or not (FALSE). If (TRUE) it is an external element and faces the outside of the building. |  | Boolean
Šviesos jutiklis | Q | %HH10 | BRA |  |  | Šviesos daviklis | Spinduliuotės jutimo komponentas su skaliariniu išėjimu, skirtas regimosioms elektromagnetinėms bangoms matuoti. | Apšvietimo lygio daviklis, Apšvietos jutiklis, liuksmetras | IfcSensor, IfcSensorType, IfcSensorTypeEnum | [15 empty] | E
[17 empty] | Name |  | Optional name for use by the participating software systems or users. For some subtypes of [[IfcRoot]] the insertion of the [[Name]] attribute may be required. This would be enforced by a where rule. |  | String
[17 empty] | Type |  | Defines the allowed values for selection of the flow meter operation type. |  | String
Pset_ConstructionAdministration.SpecificationSectionNumber
[17 empty] | Pset_ElementComponentCommon.Status |  | [[Status]] of the element, predominately used in renovation or retrofitting projects. The status can be assigned to as 'New' - element designed as new addition, 'Existing' - element exists and remains, 'Demolish' - element existed but is to be demolished, 'Temporary' - element will exists only temporary (like a temporary support structure). |  | String
[17 empty] | Tag |  | The tag (or label) identifier at the particular instance of a product, e.g. the serial number, or the position number. It is the identifier at the occurrence level. |  | String
[17 empty] | Pset_QuantityTakeOff.Height |  | Characteristic height |  | Real
[17 empty] | Pset_QuantityTakeOff.Width |  | The width of the object. Only given, if the object has constant thickness (prismatic). |  | Real
[17 empty] | Pset_QuantityTakeOff.Length |  | The length of the object. |  | Real
VVK.Material
[17 empty] | VVK.Finish |  | [[Description]] of the (surface) finish of the object for informational purposes. |  | String
[17 empty] | VVK.Colour |  | [[Colour]] of this object. |  | String
[17 empty] | Pset_ElectricalDeviceCommon.IP_Code |  | IP Code, the International Protection Marking, IEC 60529), classifies and rates the degree of protection provided against intrusion. |  | String
[17 empty] | Pset_ElectricalDeviceCommon.IK_Code |  | IK Code according to IEC 62262 (2002) is a numeric classification for the degree of protection provided by enclosures for electrical equipment against external mechanical impacts. |  | String
[17 empty] | Pset_ElectricalDeviceCommon.InsulationStandardClass |  | Insulation standard classes provides basic protection information against electric shock. Defines levels of insulation required in terms of constructional requirements (creepage and clearance distances) and electrical requirements (compliance with electric strength tests). Basic insulation is considered to be shorted under single fault conditions. The actual values required depend on the working voltage to which the insulation is subjected, as well as other factors. Also indicates whether the electrical device has a protective earth connection. |  | String
[17 empty] | Pset_ElementComponentCommon.IsExternal |  | Indication whether the element is designed for use in the exterior (TRUE) or not (FALSE). If (TRUE) it is an external element and faces the outside of the building. |  | Boolean
Šviesos detektorius | Q | %HH10 | BRB |  |  | Šviesos detektorius | Spinduliuotės jutimo komponentas su loginiu išėjimu, skirtas regimosioms elektromagnetinėms bangoms matuoti. | fotoelementas, linijos detektorius, šviesos daviklis, silpnos šviesos relė, šviesos užuolaida, Apšvietimo jungiklis, reaguojantis į fiksuotą apšvietimo lygį, Apšvietos jutiklis | IfcSensor, IfcSensorType, IfcSensorTypeEnum | [15 empty] | E
[17 empty] | Name |  | Optional name for use by the participating software systems or users. For some subtypes of [[IfcRoot]] the insertion of the [[Name]] attribute may be required. This would be enforced by a where rule. |  | String
[17 empty] | Type |  | Defines the allowed values for selection of the flow meter operation type. |  | String
Pset_ConstructionAdministration.SpecificationSectionNumber
[17 empty] | Pset_ElementComponentCommon.Status |  | [[Status]] of the element, predominately used in renovation or retrofitting projects. The status can be assigned to as 'New' - element designed as new addition, 'Existing' - element exists and remains, 'Demolish' - element existed but is to be demolished, 'Temporary' - element will exists only temporary (like a temporary support structure). |  | String
[17 empty] | Tag |  | The tag (or label) identifier at the particular instance of a product, e.g. the serial number, or the position number. It is the identifier at the occurrence level. |  | String
[17 empty] | Pset_QuantityTakeOff.Height |  | Characteristic height |  | Real
[17 empty] | Pset_QuantityTakeOff.Width |  | The width of the object. Only given, if the object has constant thickness (prismatic). |  | Real
[17 empty] | Pset_QuantityTakeOff.Length |  | The length of the object. |  | Real
VVK.Material
[17 empty] | VVK.Finish |  | [[Description]] of the (surface) finish of the object for informational purposes. |  | String
[17 empty] | VVK.Colour |  | [[Colour]] of this object. |  | String
[17 empty] | Pset_ElectricalDeviceCommon.IP_Code |  | IP Code, the International Protection Marking, IEC 60529), classifies and rates the degree of protection provided against intrusion. |  | String
[17 empty] | Pset_ElectricalDeviceCommon.IK_Code |  | IK Code according to IEC 62262 (2002) is a numeric classification for the degree of protection provided by enclosures for electrical equipment against external mechanical impacts. |  | String
[17 empty] | Pset_ElectricalDeviceCommon.InsulationStandardClass |  | Insulation standard classes provides basic protection information against electric shock. Defines levels of insulation required in terms of constructional requirements (creepage and clearance distances) and electrical requirements (compliance with electric strength tests). Basic insulation is considered to be shorted under single fault conditions. The actual values required depend on the working voltage to which the insulation is subjected, as well as other factors. Also indicates whether the electrical device has a protective earth connection. |  | String
[17 empty] | Pset_ElementComponentCommon.IsExternal |  | Indication whether the element is designed for use in the exterior (TRUE) or not (FALSE). If (TRUE) it is an external element and faces the outside of the building. |  | Boolean
Asmens detektorius | Q | %HH10 | BZC |  |  | Asmens detektorius | Įvykio jutimo komponentas su loginiu išėjimu, skirtas aptikti žmones. | Buvimo detektorius, žmonių detektorius, buvimo detektorius | IfcSensor, IfcSensorType, IfcSensorTypeEnum | [15 empty] | E
[17 empty] | Name |  | Optional name for use by the participating software systems or users. For some subtypes of [[IfcRoot]] the insertion of the [[Name]] attribute may be required. This would be enforced by a where rule. |  | String
[17 empty] | Type |  | Defines the allowed values for selection of the flow meter operation type. |  | String
Pset_ConstructionAdministration.SpecificationSectionNumber
[17 empty] | Pset_ElementComponentCommon.Status |  | [[Status]] of the element, predominately used in renovation or retrofitting projects. The status can be assigned to as 'New' - element designed as new addition, 'Existing' - element exists and remains, 'Demolish' - element existed but is to be demolished, 'Temporary' - element will exists only temporary (like a temporary support structure). |  | String
[17 empty] | Tag |  | The tag (or label) identifier at the particular instance of a product, e.g. the serial number, or the position number. It is the identifier at the occurrence level. |  | String
[17 empty] | Pset_QuantityTakeOff.Height |  | Characteristic height |  | Real
[17 empty] | Pset_QuantityTakeOff.Width |  | The width of the object. Only given, if the object has constant thickness (prismatic). |  | Real
[17 empty] | Pset_QuantityTakeOff.Length |  | The length of the object. |  | Real
VVK.Material
[17 empty] | VVK.Finish |  | [[Description]] of the (surface) finish of the object for informational purposes. |  | String
[17 empty] | VVK.Colour |  | [[Colour]] of this object. |  | String
[17 empty] | Pset_ElectricalDeviceCommon.IP_Code |  | IP Code, the International Protection Marking, IEC 60529), classifies and rates the degree of protection provided against intrusion. |  | String
[17 empty] | Pset_ElectricalDeviceCommon.IK_Code |  | IK Code according to IEC 62262 (2002) is a numeric classification for the degree of protection provided by enclosures for electrical equipment against external mechanical impacts. |  | String
[17 empty] | Pset_ElectricalDeviceCommon.InsulationStandardClass |  | Insulation standard classes provides basic protection information against electric shock. Defines levels of insulation required in terms of constructional requirements (creepage and clearance distances) and electrical requirements (compliance with electric strength tests). Basic insulation is considered to be shorted under single fault conditions. The actual values required depend on the working voltage to which the insulation is subjected, as well as other factors. Also indicates whether the electrical device has a protective earth connection. |  | String
[17 empty] | Pset_ElementComponentCommon.IsExternal |  | Indication whether the element is designed for use in the exterior (TRUE) or not (FALSE). If (TRUE) it is an external element and faces the outside of the building. |  | Boolean
Valdymo blokas | Q | %HH10 | KEB |  |  | Apšvietimo sistemos valdymo blokas | Elektrinis signalo apdorojimo komponentas, skirtas prietaisams valdyti be žmogaus įsikišimo. | programuojamas loginis valdiklis (PLC - angl. programmable logic controller), sinchronizatorius, nuotolinio televaldymo blokas (RTU - angl. remote telecontrol unit), Centrinis procesorius (CPU - angl. central processing unit), Kontaktorius, nuotolinis terminalas (RTU - angl. remote terminal unit), KNX kontroleris, DALI valdiklis, sinchronizavimo relė, nuotolinis apsaugos ir valdymo blokas | IfcDistributionControlElement, IfcDistributionControlElementType, IfcDistributionControlElementTypeEnum | [15 empty] | E
[17 empty] | Name |  | Optional name for use by the participating software systems or users. For some subtypes of [[IfcRoot]] the insertion of the [[Name]] attribute may be required. This would be enforced by a where rule. |  | String
[17 empty] | Type |  | Defines the allowed values for selection of the flow meter operation type. |  | String
Pset_ConstructionAdministration.SpecificationSectionNumber
[17 empty] | Pset_ElementComponentCommon.Status |  | [[Status]] of the element, predominately used in renovation or retrofitting projects. The status can be assigned to as 'New' - element designed as new addition, 'Existing' - element exists and remains, 'Demolish' - element existed but is to be demolished, 'Temporary' - element will exists only temporary (like a temporary support structure). |  | String
[17 empty] | Tag |  | The tag (or label) identifier at the particular instance of a product, e.g. the serial number, or the position number. It is the identifier at the occurrence level. |  | String
[17 empty] | Pset_QuantityTakeOff.Height |  | Characteristic height |  | Real
[17 empty] | Pset_QuantityTakeOff.Width |  | The width of the object. Only given, if the object has constant thickness (prismatic). |  | Real
[17 empty] | Pset_QuantityTakeOff.Length |  | The length of the object. |  | Real
VVK.Material
[17 empty] | VVK.Finish |  | [[Description]] of the (surface) finish of the object for informational purposes. |  | String
[17 empty] | VVK.Colour |  | [[Colour]] of this object. |  | String
[17 empty] | Pset_ElectricalDeviceCommon.IP_Code |  | IP Code, the International Protection Marking, IEC 60529), classifies and rates the degree of protection provided against intrusion. |  | String
[17 empty] | Pset_ElectricalDeviceCommon.IK_Code |  | IK Code according to IEC 62262 (2002) is a numeric classification for the degree of protection provided by enclosures for electrical equipment against external mechanical impacts. |  | String
[17 empty] | Pset_ElectricalDeviceCommon.InsulationStandardClass |  | Insulation standard classes provides basic protection information against electric shock. Defines levels of insulation required in terms of constructional requirements (creepage and clearance distances) and electrical requirements (compliance with electric strength tests). Basic insulation is considered to be shorted under single fault conditions. The actual values required depend on the working voltage to which the insulation is subjected, as well as other factors. Also indicates whether the electrical device has a protective earth connection. |  | String
[17 empty] | Pset_ElectricalDeviceCommon.NominalPowerConsumption |  | Nominal total power consumption. |  | Real
[17 empty] | Pset_ElementComponentCommon.IsExternal |  | Indication whether the element is designed for use in the exterior (TRUE) or not (FALSE). If (TRUE) it is an external element and faces the outside of the building. |  | Boolean
Universalusis kintamosios srovės maitinimo šaltinis | Q | %HH10 | TCA |  |  | Apšvietimo sistemos kintamos srovės maitinimo blokas | Universalusis maitinimo šaltinis, tiekiantis kintamąją srovę. | AC maitinimo blokas, Maitinimo šaltinis | IfcElectricFlowStorageDevice, IfcEnergyConversionDevice, IfcFlowStorageDevice, IfcDistributionElement | Elementai, nenumatyti kitose projekto dalyse | [14 empty] | E
[17 empty] | Name |  | Optional name for use by the participating software systems or users. For some subtypes of [[IfcRoot]] the insertion of the [[Name]] attribute may be required. This would be enforced by a where rule. |  | String
[17 empty] | Type |  | Defines the allowed values for selection of the flow meter operation type. |  | String
Pset_ConstructionAdministration.SpecificationSectionNumber
[17 empty] | Pset_ElementComponentCommon.Status |  | [[Status]] of the element, predominately used in renovation or retrofitting projects. The status can be assigned to as 'New' - element designed as new addition, 'Existing' - element exists and remains, 'Demolish' - element existed but is to be demolished, 'Temporary' - element will exists only temporary (like a temporary support structure). |  | String
[17 empty] | Tag |  | The tag (or label) identifier at the particular instance of a product, e.g. the serial number, or the position number. It is the identifier at the occurrence level. |  | String
[17 empty] | Pset_QuantityTakeOff.Height |  | Characteristic height |  | Real
[17 empty] | Pset_QuantityTakeOff.Width |  | The width of the object. Only given, if the object has constant thickness (prismatic). |  | Real
[17 empty] | Pset_QuantityTakeOff.Length |  | The length of the object. |  | Real
[17 empty] | Pset_ElectricalDeviceCommon.IP_Code |  | IP Code, the International Protection Marking, IEC 60529), classifies and rates the degree of protection provided against intrusion. |  | String
[17 empty] | Pset_ElectricalDeviceCommon.IK_Code |  | IK Code according to IEC 62262 (2002) is a numeric classification for the degree of protection provided by enclosures for electrical equipment against external mechanical impacts. |  | String
[17 empty] | Pset_ElectricalDeviceCommon.InsulationStandardClass |  | Insulation standard classes provides basic protection information against electric shock. Defines levels of insulation required in terms of constructional requirements (creepage and clearance distances) and electrical requirements (compliance with electric strength tests). Basic insulation is considered to be shorted under single fault conditions. The actual values required depend on the working voltage to which the insulation is subjected, as well as other factors. Also indicates whether the electrical device has a protective earth connection. |  | String
[17 empty] | Pset_ElectricalDeviceCommon.NominalPowerConsumption |  | Nominal total power consumption. |  | Real
[17 empty] | Pset_ElementComponentCommon.IsExternal |  | Indication whether the element is designed for use in the exterior (TRUE) or not (FALSE). If (TRUE) it is an external element and faces the outside of the building. |  | Boolean
Universalusis nuolatinės srovės maitinimo šaltinis | Q | %HH10 | TCB |  |  | Apšvietimo sistemos pastovios srovės maitinimo blokas | Universalusis maitinimo šaltinis, tiekiantis nuolatinę srovę. | DC maitinimo blokas, Maitinimo šaltinis | IfcElectricFlowStorageDevice, IfcEnergyConversionDevice, IfcFlowStorageDevice, IfcDistributionElement | [15 empty] | E
[17 empty] | Pset_QuantityTakeOff.Height |  | Characteristic height |  | Real
[17 empty] | Pset_QuantityTakeOff.Width |  | The width of the object. Only given, if the object has constant thickness (prismatic). |  | Real
[17 empty] | Pset_QuantityTakeOff.Length |  | The length of the object. |  | Real
[17 empty] | Pset_ElectricalDeviceCommon.IP_Code |  | IP Code, the International Protection Marking, IEC 60529), classifies and rates the degree of protection provided against intrusion. |  | String
[17 empty] | Pset_ElectricalDeviceCommon.IK_Code |  | IK Code according to IEC 62262 (2002) is a numeric classification for the degree of protection provided by enclosures for electrical equipment against external mechanical impacts. |  | String
[17 empty] | Pset_ElectricalDeviceCommon.InsulationStandardClass |  | Insulation standard classes provides basic protection information against electric shock. Defines levels of insulation required in terms of constructional requirements (creepage and clearance distances) and electrical requirements (compliance with electric strength tests). Basic insulation is considered to be shorted under single fault conditions. The actual values required depend on the working voltage to which the insulation is subjected, as well as other factors. Also indicates whether the electrical device has a protective earth connection. |  | String
[17 empty] | Pset_ElectricalDeviceCommon.NominalPowerConsumption |  | Nominal total power consumption. |  | Real
Žemosios įtampos kabelis | Q | %HH10 | WDB |  |  | Apšvietimo tinklo elektros kabelis | Žemosios įtampos elektros energijos nukreipimo komponentas, skirtas žemosios įtampos elektros energijai nukreipti kabeliu. | Žemosios įtampos galios kabelis | IfcFlowSegment, IfcFlowSegmentType, IfcFlowSegmentTypeEnum | [15 empty] | E
[17 empty] | Name |  | Optional name for use by the participating software systems or users. For some subtypes of [[IfcRoot]] the insertion of the [[Name]] attribute may be required. This would be enforced by a where rule. |  | String
[17 empty] | Type |  | Defines the allowed values for selection of the flow meter operation type. |  | String
Pset_ConstructionAdministration.SpecificationSectionNumber
[17 empty] | Pset_ElementComponentCommon.Status |  | [[Status]] of the element, predominately used in renovation or retrofitting projects. The status can be assigned to as 'New' - element designed as new addition, 'Existing' - element exists and remains, 'Demolish' - element existed but is to be demolished, 'Temporary' - element will exists only temporary (like a temporary support structure). |  | String
[17 empty] | Pset_QuantityTakeOff.Length |  | The length of the object. |  | Real
[17 empty] | Pset_QuantityTakeOff.Diameter |  | The [[Diameter]] of the object. |  | Real
[17 empty] | Pset_ElectricalDeviceCommon.NominalPowerConsumption |  | Nominal total power consumption. |  | Real
[17 empty] | Pset_ElectricalDeviceCommon.InsulationStandardClass |  | Insulation standard classes provides basic protection information against electric shock. Defines levels of insulation required in terms of constructional requirements (creepage and clearance distances) and electrical requirements (compliance with electric strength tests). Basic insulation is considered to be shorted under single fault conditions. The actual values required depend on the working voltage to which the insulation is subjected, as well as other factors. Also indicates whether the electrical device has a protective earth connection. |  | String
Pset_ElementComponentCommon.FireRating
VVK.Material
[17 empty] | Pset_ElementComponentCommon.IsExternal |  | Indication whether the element is designed for use in the exterior (TRUE) or not (FALSE). If (TRUE) it is an external element and faces the outside of the building. |  | Boolean
Valdymo kabelis | Q | %HH10 | WGA |  |  | Apšvietimo tinklo valdymo kabelis | Elektrinio signalo nukreipimo komponentas, skirtas valdymui ir matavimui. |  | IfcFlowSegment, IfcFlowSegmentType, IfcFlowSegmentTypeEnum | [15 empty] | E
[17 empty] | Name |  | Optional name for use by the participating software systems or users. For some subtypes of [[IfcRoot]] the insertion of the [[Name]] attribute may be required. This would be enforced by a where rule. |  | String
[17 empty] | Type |  | Defines the allowed values for selection of the flow meter operation type. |  | String
Pset_ConstructionAdministration.SpecificationSectionNumber
[17 empty] | Pset_ElementComponentCommon.Status |  | [[Status]] of the element, predominately used in renovation or retrofitting projects. The status can be assigned to as 'New' - element designed as new addition, 'Existing' - element exists and remains, 'Demolish' - element existed but is to be demolished, 'Temporary' - element will exists only temporary (like a temporary support structure). |  | String
[17 empty] | Pset_QuantityTakeOff.Length |  | The length of the object. |  | Real
[17 empty] | Pset_QuantityTakeOff.Diameter |  | The [[Diameter]] of the object. |  | Real
[17 empty] | Pset_ElectricalDeviceCommon.NominalPowerConsumption |  | Nominal total power consumption. |  | Real
[17 empty] | Pset_ElectricalDeviceCommon.InsulationStandardClass |  | Insulation standard classes provides basic protection information against electric shock. Defines levels of insulation required in terms of constructional requirements (creepage and clearance distances) and electrical requirements (compliance with electric strength tests). Basic insulation is considered to be shorted under single fault conditions. The actual values required depend on the working voltage to which the insulation is subjected, as well as other factors. Also indicates whether the electrical device has a protective earth connection. |  | String
Pset_ElementComponentCommon.FireRating
VVK.Material
[17 empty] | Pset_ElementComponentCommon.IsExternal |  | Indication whether the element is designed for use in the exterior (TRUE) or not (FALSE). If (TRUE) it is an external element and faces the outside of the building. |  | Boolean
Duomenų kabelis | Q | %HH10 | WGB |  |  | Apšvietimo tinklo duomenų kabelis | Elektrinio signalo nukreipimo komponentas, skirtas duomenų perdavimui. | Duomenų šyna | IfcFlowSegment, IfcFlowSegmentType, IfcFlowSegmentTypeEnum | [15 empty] | E
[17 empty] | Name |  | Optional name for use by the participating software systems or users. For some subtypes of [[IfcRoot]] the insertion of the [[Name]] attribute may be required. This would be enforced by a where rule. |  | String
[17 empty] | Type |  | Defines the allowed values for selection of the flow meter operation type. |  | String
Pset_ConstructionAdministration.SpecificationSectionNumber
[17 empty] | Pset_ElementComponentCommon.Status |  | [[Status]] of the element, predominately used in renovation or retrofitting projects. The status can be assigned to as 'New' - element designed as new addition, 'Existing' - element exists and remains, 'Demolish' - element existed but is to be demolished, 'Temporary' - element will exists only temporary (like a temporary support structure). |  | String
[17 empty] | Pset_QuantityTakeOff.Length |  | The length of the object. |  | Real
[17 empty] | Pset_QuantityTakeOff.Diameter |  | The [[Diameter]] of the object. |  | Real
[17 empty] | Pset_ElectricalDeviceCommon.NominalPowerConsumption |  | Nominal total power consumption. |  | Real
[17 empty] | Pset_ElectricalDeviceCommon.InsulationStandardClass |  | Insulation standard classes provides basic protection information against electric shock. Defines levels of insulation required in terms of constructional requirements (creepage and clearance distances) and electrical requirements (compliance with electric strength tests). Basic insulation is considered to be shorted under single fault conditions. The actual values required depend on the working voltage to which the insulation is subjected, as well as other factors. Also indicates whether the electrical device has a protective earth connection. |  | String
Pset_ElementComponentCommon.FireRating
VVK.Material
[17 empty] | Pset_ElementComponentCommon.IsExternal |  | Indication whether the element is designed for use in the exterior (TRUE) or not (FALSE). If (TRUE) it is an external element and faces the outside of the building. |  | Boolean
Įrangos ir (ar) kabelių dėklas | Q | %HH10 | UBA |  |  | Apšvietimo tinklo elektros kabelio dėklas | Tarp fiksuotų padėčių objektą ar objektus palaikantis komponentas, kuris įrengtas išilgai laikomojo komponento ar sistemos ir yra nuolatiniame sąlytyje su tuo komponentu ar sistema. | Atviras dėklas, instaliacinis vamzdis, kabelio kanalas, kabelio kopėčios, kabelio vielinis lovelis, kabelių kanalas, kabelių laikiklis, laido kanalas, laidų dėklas, laidų kanalas, ryšio kabelių lovys, uždaras dėklas, vamzdžių dėklas, vamzdžių kanalas, įrangos dėklas, įrangos laikiklis, įrangą laikanti konstrukcija, įrenginių dėklas | IfcFlowSegment, IfcFlowSegmentType, IfcFlowSegmentTypeEnum | [15 empty] | E
[17 empty] | Name |  | Optional name for use by the participating software systems or users. For some subtypes of [[IfcRoot]] the insertion of the [[Name]] attribute may be required. This would be enforced by a where rule. |  | String
[17 empty] | Type |  | Defines the allowed values for selection of the flow meter operation type. |  | String
Pset_ConstructionAdministration.SpecificationSectionNumber
[17 empty] | Pset_ElementComponentCommon.Status |  | [[Status]] of the element, predominately used in renovation or retrofitting projects. The status can be assigned to as 'New' - element designed as new addition, 'Existing' - element exists and remains, 'Demolish' - element existed but is to be demolished, 'Temporary' - element will exists only temporary (like a temporary support structure). |  | String
[17 empty] | Pset_QuantityTakeOff.Height |  | Characteristic height |  | Real
[17 empty] | Pset_QuantityTakeOff.Width |  | The width of the object. Only given, if the object has constant thickness (prismatic). |  | Real
[17 empty] | Pset_QuantityTakeOff.Length |  | The length of the object. |  | Real
VVK.Material
[17 empty] | Pset_QuantityTakeOff.Diameter |  | The [[Diameter]] of the object. |  | Real
[17 empty] | Pset_ElementComponentCommon.IsExternal |  | Indication whether the element is designed for use in the exterior (TRUE) or not (FALSE). If (TRUE) it is an external element and faces the outside of the building. |  | Boolean
Švieslentė | %Q20 | %HH10 | %PHA10 | DCB |  | Evakuacinis šviestuvas | Grafinio vaizdavimo įtaisas, skirtas adaptyviai informacijai atvaizduoti. | Evakuacijos krypties šviestuvas, Tablo | IfcLightFixture, IfcLightFixtureType | [15 empty] | E
[17 empty] | Name |  | Optional name for use by the participating software systems or users. For some subtypes of [[IfcRoot]] the insertion of the [[Name]] attribute may be required. This would be enforced by a where rule. |  | String
[17 empty] | Type |  | Defines the allowed values for selection of the flow meter operation type. |  | String
Pset_ConstructionAdministration.SpecificationSectionNumber
[17 empty] | Pset_ElementComponentCommon.Status |  | [[Status]] of the element, predominately used in renovation or retrofitting projects. The status can be assigned to as 'New' - element designed as new addition, 'Existing' - element exists and remains, 'Demolish' - element existed but is to be demolished, 'Temporary' - element will exists only temporary (like a temporary support structure). |  | String
[17 empty] | Tag |  | The tag (or label) identifier at the particular instance of a product, e.g. the serial number, or the position number. It is the identifier at the occurrence level. |  | String
[17 empty] | Pset_QuantityTakeOff.Height |  | Characteristic height |  | Real
[17 empty] | Pset_QuantityTakeOff.Width |  | The width of the object. Only given, if the object has constant thickness (prismatic). |  | Real
[17 empty] | Pset_QuantityTakeOff.Length |  | The length of the object. |  | Real
[17 empty] | Pset_ElectricalDeviceCommon.IP_Code |  | IP Code, the International Protection Marking, IEC 60529), classifies and rates the degree of protection provided against intrusion. |  | String
[17 empty] | Pset_ElectricalDeviceCommon.IK_Code |  | IK Code according to IEC 62262 (2002) is a numeric classification for the degree of protection provided by enclosures for electrical equipment against external mechanical impacts. |  | String
[17 empty] | Pset_ElectricalDeviceCommon.InsulationStandardClass |  | Insulation standard classes provides basic protection information against electric shock. Defines levels of insulation required in terms of constructional requirements (creepage and clearance distances) and electrical requirements (compliance with electric strength tests). Basic insulation is considered to be shorted under single fault conditions. The actual values required depend on the working voltage to which the insulation is subjected, as well as other factors. Also indicates whether the electrical device has a protective earth connection. |  | String
[17 empty] | Pset_ElectricalDeviceCommon.NominalPowerConsumption |  | Nominal total power consumption. |  | Real
[17 empty] | Pset_ElementComponentCommon.IsExternal |  | Indication whether the element is designed for use in the exterior (TRUE) or not (FALSE). If (TRUE) it is an external element and faces the outside of the building. |  | Boolean
Pagalbos ženklas | %Q20 | %HH10 | %PHD50 |  |  | Avarinis šviestuvas | Informaciją apie pagalbos suteikimą ar evakuaciją perteikiantis ženklas. | žalias ženklas, evakuacijos ženklas, Avarinio apšvietimo šviestuvas, informaciniai ženklai, ženklas žaliame fone, Budinčio apšvietimo šviestuvas, evakuacinis ženklas, Gelbėjamasis ženklas, ženklas žaliais akcentais, durys | IfcLightFixture, IfcLightFixtureType | [15 empty] | E
[17 empty] | Name |  | Optional name for use by the participating software systems or users. For some subtypes of [[IfcRoot]] the insertion of the [[Name]] attribute may be required. This would be enforced by a where rule. |  | String
[17 empty] | Type |  | Defines the allowed values for selection of the flow meter operation type. |  | String
Pset_ConstructionAdministration.SpecificationSectionNumber
[17 empty] | Pset_ElementComponentCommon.Status |  | [[Status]] of the element, predominately used in renovation or retrofitting projects. The status can be assigned to as 'New' - element designed as new addition, 'Existing' - element exists and remains, 'Demolish' - element existed but is to be demolished, 'Temporary' - element will exists only temporary (like a temporary support structure). |  | String
[17 empty] | Tag |  | The tag (or label) identifier at the particular instance of a product, e.g. the serial number, or the position number. It is the identifier at the occurrence level. |  | String
[17 empty] | Pset_QuantityTakeOff.Height |  | Characteristic height |  | Real
[17 empty] | Pset_QuantityTakeOff.Width |  | The width of the object. Only given, if the object has constant thickness (prismatic). |  | Real
[17 empty] | Pset_QuantityTakeOff.Length |  | The length of the object. |  | Real
[17 empty] | Pset_ElectricalDeviceCommon.IP_Code |  | IP Code, the International Protection Marking, IEC 60529), classifies and rates the degree of protection provided against intrusion. |  | String
[17 empty] | Pset_ElectricalDeviceCommon.IK_Code |  | IK Code according to IEC 62262 (2002) is a numeric classification for the degree of protection provided by enclosures for electrical equipment against external mechanical impacts. |  | String
[17 empty] | Pset_ElectricalDeviceCommon.InsulationStandardClass |  | Insulation standard classes provides basic protection information against electric shock. Defines levels of insulation required in terms of constructional requirements (creepage and clearance distances) and electrical requirements (compliance with electric strength tests). Basic insulation is considered to be shorted under single fault conditions. The actual values required depend on the working voltage to which the insulation is subjected, as well as other factors. Also indicates whether the electrical device has a protective earth connection. |  | String
[17 empty] | Pset_ElectricalDeviceCommon.NominalPowerConsumption |  | Nominal total power consumption. |  | Real
[17 empty] | Pset_ElementComponentCommon.IsExternal |  | Indication whether the element is designed for use in the exterior (TRUE) or not (FALSE). If (TRUE) it is an external element and faces the outside of the building. |  | Boolean
Elektros baterija | %Q20 | %HH10 | GBA |  |  | Avarinio ar evakuacinio apšvietimo sistemos akumuliatorių baterija | Elektros energijos iš cheminės energijos generavimo komponentas, naudojantis neatsinaujinantį energijos šaltinį. | Avarinio apšvietimo sistemos akumuliatorių baterija, akumuliatorių baterija, baterija, Akumuliatorius, Avarinio apšvietimo sistemos akumuliatorius | IfcElectricalElement, IfcElectricFlowStorageDeviceTypeEnum | [15 empty] | E
[17 empty] | Name |  | Optional name for use by the participating software systems or users. For some subtypes of [[IfcRoot]] the insertion of the [[Name]] attribute may be required. This would be enforced by a where rule. |  | String
[17 empty] | Type |  | Defines the allowed values for selection of the flow meter operation type. |  | String
Pset_ConstructionAdministration.SpecificationSectionNumber
[17 empty] | Pset_ElementComponentCommon.Status |  | [[Status]] of the element, predominately used in renovation or retrofitting projects. The status can be assigned to as 'New' - element designed as new addition, 'Existing' - element exists and remains, 'Demolish' - element existed but is to be demolished, 'Temporary' - element will exists only temporary (like a temporary support structure). |  | String
[17 empty] | Tag |  | The tag (or label) identifier at the particular instance of a product, e.g. the serial number, or the position number. It is the identifier at the occurrence level. |  | String
[17 empty] | Pset_QuantityTakeOff.Height |  | Characteristic height |  | Real
[17 empty] | Pset_QuantityTakeOff.Width |  | The width of the object. Only given, if the object has constant thickness (prismatic). |  | Real
[17 empty] | Pset_QuantityTakeOff.Length |  | The length of the object. |  | Real
[17 empty] | Pset_ElementComponentCommon.IsExternal |  | Indication whether the element is designed for use in the exterior (TRUE) or not (FALSE). If (TRUE) it is an external element and faces the outside of the building. |  | Boolean
Pset_ElectricalDeviceCommon.PowerCapacity
[17 empty] | Pset_ElectricalDeviceCommon.RatedVoltage |  | The range of allowed voltage that a device is certified to handle. The upper bound of this value is the maximum. |  | Real
Nepertraukiamo maitinimo šaltinis | %Q20 | %HH10 | RBA |  |  | Avarinio ar evakuacinio apšvietimo sistemos UPS | Elektros energijos stabilizavimo komponentas, užtikrinantis nenutrūkstamą energijos tiekimą. | UPS (angl. uninterrupted power supply), Avarinio apšvietimo sistemos nepertraukiamo maitinimo šaltinis, Avarinio apšvietimo sistemos UPS | IfcElectricalElement, IfcElectricFlowStorageDeviceTypeEnum | [15 empty] | E
[17 empty] | Name |  | Optional name for use by the participating software systems or users. For some subtypes of [[IfcRoot]] the insertion of the [[Name]] attribute may be required. This would be enforced by a where rule. |  | String
[17 empty] | Type |  | Defines the allowed values for selection of the flow meter operation type. |  | String
Pset_ConstructionAdministration.SpecificationSectionNumber
[17 empty] | Pset_ElementComponentCommon.Status |  | [[Status]] of the element, predominately used in renovation or retrofitting projects. The status can be assigned to as 'New' - element designed as new addition, 'Existing' - element exists and remains, 'Demolish' - element existed but is to be demolished, 'Temporary' - element will exists only temporary (like a temporary support structure). |  | String
[17 empty] | Tag |  | The tag (or label) identifier at the particular instance of a product, e.g. the serial number, or the position number. It is the identifier at the occurrence level. |  | String
[17 empty] | Pset_QuantityTakeOff.Height |  | Characteristic height |  | Real
[17 empty] | Pset_QuantityTakeOff.Width |  | The width of the object. Only given, if the object has constant thickness (prismatic). |  | Real
[17 empty] | Pset_QuantityTakeOff.Length |  | The length of the object. |  | Real
[17 empty] | Pset_ElectricalDeviceCommon.IP_Code |  | IP Code, the International Protection Marking, IEC 60529), classifies and rates the degree of protection provided against intrusion. |  | String
[17 empty] | Pset_ElectricalDeviceCommon.IK_Code |  | IK Code according to IEC 62262 (2002) is a numeric classification for the degree of protection provided by enclosures for electrical equipment against external mechanical impacts. |  | String
[17 empty] | Pset_ElectricalDeviceCommon.InsulationStandardClass |  | Insulation standard classes provides basic protection information against electric shock. Defines levels of insulation required in terms of constructional requirements (creepage and clearance distances) and electrical requirements (compliance with electric strength tests). Basic insulation is considered to be shorted under single fault conditions. The actual values required depend on the working voltage to which the insulation is subjected, as well as other factors. Also indicates whether the electrical device has a protective earth connection. |  | String
[17 empty] | Pset_ElectricalDeviceCommon.NominalPowerConsumption |  | Nominal total power consumption. |  | Real
[17 empty] | Pset_ElementComponentCommon.IsExternal |  | Indication whether the element is designed for use in the exterior (TRUE) or not (FALSE). If (TRUE) it is an external element and faces the outside of the building. |  | Boolean
Universalusis kintamosios srovės maitinimo šaltinis | %Q20 | %HH10 | TCA |  |  | Avarinio ar evakuacinio apšvietimo sistemos kintamos srovės maitinimo blokas | Universalusis maitinimo šaltinis, tiekiantis kintamąją srovę. | AC maitinimo blokas, Maitinimo šaltinis | IfcElectricFlowStorageDevice, IfcEnergyConversionDevice, IfcFlowStorageDevice, IfcDistributionElement | Elementai, nenumatyti kitose projekto dalyse | [14 empty] | E
[17 empty] | Name |  | Optional name for use by the participating software systems or users. For some subtypes of [[IfcRoot]] the insertion of the [[Name]] attribute may be required. This would be enforced by a where rule. |  | String
[17 empty] | Type |  | Defines the allowed values for selection of the flow meter operation type. |  | String
Pset_ConstructionAdministration.SpecificationSectionNumber
[17 empty] | Pset_ElementComponentCommon.Status |  | [[Status]] of the element, predominately used in renovation or retrofitting projects. The status can be assigned to as 'New' - element designed as new addition, 'Existing' - element exists and remains, 'Demolish' - element existed but is to be demolished, 'Temporary' - element will exists only temporary (like a temporary support structure). |  | String
[17 empty] | Tag |  | The tag (or label) identifier at the particular instance of a product, e.g. the serial number, or the position number. It is the identifier at the occurrence level. |  | String
[17 empty] | Pset_QuantityTakeOff.Height |  | Characteristic height |  | Real
[17 empty] | Pset_QuantityTakeOff.Width |  | The width of the object. Only given, if the object has constant thickness (prismatic). |  | Real
[17 empty] | Pset_QuantityTakeOff.Length |  | The length of the object. |  | Real
[17 empty] | Pset_ElectricalDeviceCommon.IP_Code |  | IP Code, the International Protection Marking, IEC 60529), classifies and rates the degree of protection provided against intrusion. |  | String
[17 empty] | Pset_ElectricalDeviceCommon.IK_Code |  | IK Code according to IEC 62262 (2002) is a numeric classification for the degree of protection provided by enclosures for electrical equipment against external mechanical impacts. |  | String
[17 empty] | Pset_ElectricalDeviceCommon.InsulationStandardClass |  | Insulation standard classes provides basic protection information against electric shock. Defines levels of insulation required in terms of constructional requirements (creepage and clearance distances) and electrical requirements (compliance with electric strength tests). Basic insulation is considered to be shorted under single fault conditions. The actual values required depend on the working voltage to which the insulation is subjected, as well as other factors. Also indicates whether the electrical device has a protective earth connection. |  | String
[17 empty] | Pset_ElectricalDeviceCommon.NominalPowerConsumption |  | Nominal total power consumption. |  | Real
[17 empty] | Pset_ElementComponentCommon.IsExternal |  | Indication whether the element is designed for use in the exterior (TRUE) or not (FALSE). If (TRUE) it is an external element and faces the outside of the building. |  | Boolean
Valdymo blokas | Q | %HH10 | KEB |  |  | Apšvietimo sistemos valdymo blokas | Elektrinis signalo apdorojimo komponentas, skirtas prietaisams valdyti be žmogaus įsikišimo. | programuojamas loginis valdiklis (PLC - angl. programmable logic controller), sinchronizatorius, nuotolinio televaldymo blokas (RTU - angl. remote telecontrol unit), Centrinis procesorius (CPU - angl. central processing unit), Kontaktorius, nuotolinis terminalas (RTU - angl. remote terminal unit), KNX kontroleris, DALI valdiklis, sinchronizavimo relė, nuotolinis apsaugos ir valdymo blokas | IfcDistributionControlElement, IfcDistributionControlElementType, IfcDistributionControlElementTypeEnum | [15 empty] | E
[17 empty] | Name |  | Optional name for use by the participating software systems or users. For some subtypes of [[IfcRoot]] the insertion of the [[Name]] attribute may be required. This would be enforced by a where rule. |  | String
[17 empty] | Type |  | Defines the allowed values for selection of the flow meter operation type. |  | String
Pset_ConstructionAdministration.SpecificationSectionNumber
[17 empty] | Pset_ElementComponentCommon.Status |  | [[Status]] of the element, predominately used in renovation or retrofitting projects. The status can be assigned to as 'New' - element designed as new addition, 'Existing' - element exists and remains, 'Demolish' - element existed but is to be demolished, 'Temporary' - element will exists only temporary (like a temporary support structure). |  | String
[17 empty] | Tag |  | The tag (or label) identifier at the particular instance of a product, e.g. the serial number, or the position number. It is the identifier at the occurrence level. |  | String
[17 empty] | Pset_QuantityTakeOff.Height |  | Characteristic height |  | Real
[17 empty] | Pset_QuantityTakeOff.Width |  | The width of the object. Only given, if the object has constant thickness (prismatic). |  | Real
[17 empty] | Pset_QuantityTakeOff.Length |  | The length of the object. |  | Real
VVK.Material
[17 empty] | VVK.Finish |  | [[Description]] of the (surface) finish of the object for informational purposes. |  | String
[17 empty] | VVK.Colour |  | [[Colour]] of this object. |  | String
[17 empty] | Pset_ElectricalDeviceCommon.IP_Code |  | IP Code, the International Protection Marking, IEC 60529), classifies and rates the degree of protection provided against intrusion. |  | String
[17 empty] | Pset_ElectricalDeviceCommon.IK_Code |  | IK Code according to IEC 62262 (2002) is a numeric classification for the degree of protection provided by enclosures for electrical equipment against external mechanical impacts. |  | String
[17 empty] | Pset_ElectricalDeviceCommon.InsulationStandardClass |  | Insulation standard classes provides basic protection information against electric shock. Defines levels of insulation required in terms of constructional requirements (creepage and clearance distances) and electrical requirements (compliance with electric strength tests). Basic insulation is considered to be shorted under single fault conditions. The actual values required depend on the working voltage to which the insulation is subjected, as well as other factors. Also indicates whether the electrical device has a protective earth connection. |  | String
[17 empty] | Pset_ElectricalDeviceCommon.NominalPowerConsumption |  | Nominal total power consumption. |  | Real
[17 empty] | Pset_ElementComponentCommon.IsExternal |  | Indication whether the element is designed for use in the exterior (TRUE) or not (FALSE). If (TRUE) it is an external element and faces the outside of the building. |  | Boolean
Universalusis nuolatinės srovės maitinimo šaltinis | %Q20 | %HH10 | TCB |  |  | Avarinio ar evakuacinio apšvietimo sistemos pastovios srovės maitinimo blokas | Universalusis maitinimo šaltinis, tiekiantis nuolatinę srovę. | DC maitinimo blokas, Maitinimo šaltinis | IfcElectricFlowStorageDevice, IfcEnergyConversionDevice, IfcFlowStorageDevice, IfcDistributionElement | [15 empty] | E
[17 empty] | Pset_QuantityTakeOff.Height |  | Characteristic height |  | Real
[17 empty] | Pset_QuantityTakeOff.Width |  | The width of the object. Only given, if the object has constant thickness (prismatic). |  | Real
[17 empty] | Pset_QuantityTakeOff.Length |  | The length of the object. |  | Real
[17 empty] | Pset_ElectricalDeviceCommon.IP_Code |  | IP Code, the International Protection Marking, IEC 60529), classifies and rates the degree of protection provided against intrusion. |  | String
[17 empty] | Pset_ElectricalDeviceCommon.IK_Code |  | IK Code according to IEC 62262 (2002) is a numeric classification for the degree of protection provided by enclosures for electrical equipment against external mechanical impacts. |  | String
[17 empty] | Pset_ElectricalDeviceCommon.InsulationStandardClass |  | Insulation standard classes provides basic protection information against electric shock. Defines levels of insulation required in terms of constructional requirements (creepage and clearance distances) and electrical requirements (compliance with electric strength tests). Basic insulation is considered to be shorted under single fault conditions. The actual values required depend on the working voltage to which the insulation is subjected, as well as other factors. Also indicates whether the electrical device has a protective earth connection. |  | String
[17 empty] | Pset_ElectricalDeviceCommon.NominalPowerConsumption |  | Nominal total power consumption. |  | Real
Žemosios įtampos kabelis | %Q20 | %HH10 | WDB |  |  | Avarinio ar evakuacinio apšvietimo sistemos elektros kabelis | Žemosios įtampos elektros energijos nukreipimo komponentas, skirtas žemosios įtampos elektros energijai nukreipti kabeliu. | Žemosios įtampos galios kabelis | IfcFlowSegment, IfcFlowSegmentType, IfcFlowSegmentTypeEnum | [15 empty] | E
[17 empty] | Name |  | Optional name for use by the participating software systems or users. For some subtypes of [[IfcRoot]] the insertion of the [[Name]] attribute may be required. This would be enforced by a where rule. |  | String
[17 empty] | Type |  | Defines the allowed values for selection of the flow meter operation type. |  | String
Pset_ConstructionAdministration.SpecificationSectionNumber
[17 empty] | Pset_ElementComponentCommon.Status |  | [[Status]] of the element, predominately used in renovation or retrofitting projects. The status can be assigned to as 'New' - element designed as new addition, 'Existing' - element exists and remains, 'Demolish' - element existed but is to be demolished, 'Temporary' - element will exists only temporary (like a temporary support structure). |  | String
[17 empty] | Pset_QuantityTakeOff.Length |  | The length of the object. |  | Real
[17 empty] | Pset_QuantityTakeOff.Diameter |  | The [[Diameter]] of the object. |  | Real
[17 empty] | Pset_ElectricalDeviceCommon.NominalPowerConsumption |  | Nominal total power consumption. |  | Real
[17 empty] | Pset_ElectricalDeviceCommon.InsulationStandardClass |  | Insulation standard classes provides basic protection information against electric shock. Defines levels of insulation required in terms of constructional requirements (creepage and clearance distances) and electrical requirements (compliance with electric strength tests). Basic insulation is considered to be shorted under single fault conditions. The actual values required depend on the working voltage to which the insulation is subjected, as well as other factors. Also indicates whether the electrical device has a protective earth connection. |  | String
Pset_ElementComponentCommon.FireRating
VVK.Material
[17 empty] | Pset_ElementComponentCommon.IsExternal |  | Indication whether the element is designed for use in the exterior (TRUE) or not (FALSE). If (TRUE) it is an external element and faces the outside of the building. |  | Boolean
Valdymo kabelis | %Q20 | %HH10 | WGA |  |  | Avarinio ar evakuacinio apšvietimo sistemos valdymo kabelis | Elektrinio signalo nukreipimo komponentas, skirtas valdymui ir matavimui. |  | IfcFlowSegment, IfcFlowSegmentType, IfcFlowSegmentTypeEnum | [15 empty] | E
[17 empty] | Name |  | Optional name for use by the participating software systems or users. For some subtypes of [[IfcRoot]] the insertion of the [[Name]] attribute may be required. This would be enforced by a where rule. |  | String
[17 empty] | Type |  | Defines the allowed values for selection of the flow meter operation type. |  | String
Pset_ConstructionAdministration.SpecificationSectionNumber
[17 empty] | Pset_ElementComponentCommon.Status |  | [[Status]] of the element, predominately used in renovation or retrofitting projects. The status can be assigned to as 'New' - element designed as new addition, 'Existing' - element exists and remains, 'Demolish' - element existed but is to be demolished, 'Temporary' - element will exists only temporary (like a temporary support structure). |  | String
[17 empty] | Pset_QuantityTakeOff.Length |  | The length of the object. |  | Real
[17 empty] | Pset_QuantityTakeOff.Diameter |  | The [[Diameter]] of the object. |  | Real
[17 empty] | Pset_ElectricalDeviceCommon.NominalPowerConsumption |  | Nominal total power consumption. |  | Real
[17 empty] | Pset_ElectricalDeviceCommon.InsulationStandardClass |  | Insulation standard classes provides basic protection information against electric shock. Defines levels of insulation required in terms of constructional requirements (creepage and clearance distances) and electrical requirements (compliance with electric strength tests). Basic insulation is considered to be shorted under single fault conditions. The actual values required depend on the working voltage to which the insulation is subjected, as well as other factors. Also indicates whether the electrical device has a protective earth connection. |  | String
Pset_ElementComponentCommon.FireRating
VVK.Material
[17 empty] | Pset_ElementComponentCommon.IsExternal |  | Indication whether the element is designed for use in the exterior (TRUE) or not (FALSE). If (TRUE) it is an external element and faces the outside of the building. |  | Boolean
Duomenų kabelis | %Q20 | %HH10 | WGB |  |  | Avarinio ar evakuacinio apšvietimo sistemos duomenų kabelis | Elektrinio signalo nukreipimo komponentas, skirtas duomenų perdavimui. | Duomenų šyna | IfcFlowSegment, IfcFlowSegmentType, IfcFlowSegmentTypeEnum | [15 empty] | E
[17 empty] | Name |  | Optional name for use by the participating software systems or users. For some subtypes of [[IfcRoot]] the insertion of the [[Name]] attribute may be required. This would be enforced by a where rule. |  | String
[17 empty] | Type |  | Defines the allowed values for selection of the flow meter operation type. |  | String
Pset_ConstructionAdministration.SpecificationSectionNumber
[17 empty] | Pset_ElementComponentCommon.Status |  | [[Status]] of the element, predominately used in renovation or retrofitting projects. The status can be assigned to as 'New' - element designed as new addition, 'Existing' - element exists and remains, 'Demolish' - element existed but is to be demolished, 'Temporary' - element will exists only temporary (like a temporary support structure). |  | String
[17 empty] | Pset_QuantityTakeOff.Length |  | The length of the object. |  | Real
[17 empty] | Pset_QuantityTakeOff.Diameter |  | The [[Diameter]] of the object. |  | Real
[17 empty] | Pset_ElectricalDeviceCommon.NominalPowerConsumption |  | Nominal total power consumption. |  | Real
[17 empty] | Pset_ElectricalDeviceCommon.InsulationStandardClass |  | Insulation standard classes provides basic protection information against electric shock. Defines levels of insulation required in terms of constructional requirements (creepage and clearance distances) and electrical requirements (compliance with electric strength tests). Basic insulation is considered to be shorted under single fault conditions. The actual values required depend on the working voltage to which the insulation is subjected, as well as other factors. Also indicates whether the electrical device has a protective earth connection. |  | String
Pset_ElementComponentCommon.FireRating
VVK.Material
[17 empty] | Pset_ElementComponentCommon.IsExternal |  | Indication whether the element is designed for use in the exterior (TRUE) or not (FALSE). If (TRUE) it is an external element and faces the outside of the building. |  | Boolean
Įrangos ir (ar) kabelių dėklas | %Q20 | %HH10 | UBA |  |  | Avarinio ar evakuacinio apšvietimo sistemos kabelio dėklas | Tarp fiksuotų padėčių objektą ar objektus palaikantis komponentas, kuris įrengtas išilgai laikomojo komponento ar sistemos ir yra nuolatiniame sąlytyje su tuo komponentu ar sistema. | Atviras dėklas, instaliacinis vamzdis, kabelio kanalas, kabelio kopėčios, kabelio vielinis lovelis, kabelių kanalas, kabelių laikiklis, laido kanalas, laidų dėklas, laidų kanalas, ryšio kabelių lovys, uždaras dėklas, vamzdžių dėklas, vamzdžių kanalas, įrangos dėklas, įrangos laikiklis, įrangą laikanti konstrukcija, įrenginių dėklas | IfcFlowSegment, IfcFlowSegmentType, IfcFlowSegmentTypeEnum | [15 empty] | E
[17 empty] | Name |  | Optional name for use by the participating software systems or users. For some subtypes of [[IfcRoot]] the insertion of the [[Name]] attribute may be required. This would be enforced by a where rule. |  | String
[17 empty] | Type |  | Defines the allowed values for selection of the flow meter operation type. |  | String
Pset_ConstructionAdministration.SpecificationSectionNumber
[17 empty] | Pset_ElementComponentCommon.Status |  | [[Status]] of the element, predominately used in renovation or retrofitting projects. The status can be assigned to as 'New' - element designed as new addition, 'Existing' - element exists and remains, 'Demolish' - element existed but is to be demolished, 'Temporary' - element will exists only temporary (like a temporary support structure). |  | String
[17 empty] | Pset_QuantityTakeOff.Height |  | Characteristic height |  | Real
[17 empty] | Pset_QuantityTakeOff.Width |  | The width of the object. Only given, if the object has constant thickness (prismatic). |  | Real
[17 empty] | Pset_QuantityTakeOff.Length |  | The length of the object. |  | Real
VVK.Material
[17 empty] | Pset_QuantityTakeOff.Diameter |  | The [[Diameter]] of the object. |  | Real
[17 empty] | Pset_ElementComponentCommon.IsExternal |  | Indication whether the element is designed for use in the exterior (TRUE) or not (FALSE). If (TRUE) it is an external element and faces the outside of the building. |  | Boolean
| %Q20 | %HH10 |  | DCB |  | Avarinio ar evakuacinio apšvietimo sistemos elemento aptarnavimo erdvė |  |  | IfcSpace, IfcSpaceType | [15 empty] | E