## LoIN - s3
Komponento pavadinimas pagal NSIK klasifikatorių | Klasifikatoriai |  |  |  |  | Pavadinimas | Elemento aprašymas | Modeliuojamų elementų pavyzdžiai | IFC tipas | Pastabos | Pateikiama informacija | [7 empty] | PROJEKTO DALIS
| Funkcinės sistemos kodas - ClassificationSystem.NSIK LF arba „NSIK LF“ klasifikatorius | Techninės sistemos kodas - ClassificationSystem.NSIK LT arba „NSIK LT“ klasifikatorius | Komponento kodas - ClassificationSystemNSIK LK arba „NSIK LK“ klasifikatorius | Erdvės kodas - ClassificationSystem.NSIK B arba „NSIK B“ klasifikatorius | Statinio kodas - ClassificationSystem.NSIK E arba „NSIK E“ klasifikatorius | [5 empty] | TP modeliai LOD, LoG | Atributas arba Savybių rinkinys.Pavadinimas | Atributo ar savybės aprašymas | IFC duomenų tipas | Duomenų tipas | Vertės pavyzdžiai | Leidžiamos reikšmės | Pastabos
ER: Elektroniniai ryšiai | [10 empty] | 300
Signalo antena | M | JL | TFB |  |  | Antena | Signalo konvertavimo komponentas, konvertuojantis signalą tarp laidinės ir belaidės formos. |  |  |  | LoG 2 | [7 empty] | ER
[12 empty] | Pset_ConstructionAdministration.SpecificationSectionNumber | A reference number to an external contract technical specification section describing either (a) minimum performance requirements of a given IfcProductType/[[IfcProduct]] or (b) a preselection for a specific IfcProductType/[[IfcProduct]] made for this project. |  | String
[12 empty] | Pset_ElementCommon.System | The building service system that requires the provision for voids, e.g. 'Air Conditioning', 'Plumbing', 'Electro', etc. |  | String
[12 empty] | Pset_ElementComponentCommon.Height | Characteristic height |  | Real
[12 empty] | Pset_ElementComponentCommon.IsExternal | Indication whether the element is designed for use in the exterior (TRUE) or not (FALSE). If (TRUE) it is an external element and faces the outside of the building. |  | Boolean
[12 empty] | Pset_ElementComponentCommon.Status | [[Status]] of the element, predominately used in renovation or retrofitting projects. The status can be assigned to as 'New' - element designed as new addition, 'Existing' - element exists and remains, 'Demolish' - element existed but is to be demolished, 'Temporary' - element will exists only temporary (like a temporary support structure). |  | String
[12 empty] | Pset_ElementComponentCommon.Width | The width of the object. Only given, if the object has constant thickness (prismatic). |  | Real
[12 empty] | Pset_QuantityTakeOff.Length | The length of the object. |  | Real
[12 empty] | VVK.ElementType | The type denotes a particular type that indicates the object further. The use has to be established at the level of instantiable subtypes. In particular it holds the user defined type, if the enumeration of the attribute 'PredefinedType' is set to [[USERDEFINED]]. |  | String
VVK.Name
Ryšio prietaisas | M | MA | KEC |  |  | Ryšių prietaisas. Perspėjimo sistema | Elektrinio signalo apdorojimo komponentas, įėjimus ir išėjimus įrenginiams tiekiantis automatiškai. |  | IfcDistributionControlElement, IfcDistributionControlElementType, IfcDistributionControlElementTypeEnum | Kitos paskirties aktyvus ryšių prietaisas | LoG 2 | [7 empty] | ER
[12 empty] | Pset_ConstructionAdministration.SpecificationSectionNumber | A reference number to an external contract technical specification section describing either (a) minimum performance requirements of a given IfcProductType/[[IfcProduct]] or (b) a preselection for a specific IfcProductType/[[IfcProduct]] made for this project. |  | String
[12 empty] | Pset_ElementCommon.System | The building service system that requires the provision for voids, e.g. 'Air Conditioning', 'Plumbing', 'Electro', etc. |  | String
[12 empty] | Pset_ElementComponentCommon.Height | Characteristic height |  | Real
[12 empty] | Pset_ElementComponentCommon.Status | [[Status]] of the element, predominately used in renovation or retrofitting projects. The status can be assigned to as 'New' - element designed as new addition, 'Existing' - element exists and remains, 'Demolish' - element existed but is to be demolished, 'Temporary' - element will exists only temporary (like a temporary support structure). |  | String
[12 empty] | Pset_ElementComponentCommon.Width | The width of the object. Only given, if the object has constant thickness (prismatic). |  | Real
[12 empty] | Pset_QuantityTakeOff.Length | The length of the object. |  | Real
[12 empty] | VVK.ElementType | The type denotes a particular type that indicates the object further. The use has to be established at the level of instantiable subtypes. In particular it holds the user defined type, if the enumeration of the attribute 'PredefinedType' is set to [[USERDEFINED]]. |  | String
VVK.Name
Įrangos ir (ar) kabelių dėklas | M | MA | UBA |  |  | Įrangos ir/ar kabelių dėklas. Perspėjimo sistema | Tarp fiksuotų padėčių objektą ar objektus palaikantis komponentas, kuris įrengtas išilgai laikomojo komponento ar sistemos ir yra nuolatiniame sąlytyje su tuo komponentu ar sistema. |  | IfcFlowSegment, IfcFlowSegmentType, IfcFlowSegmentTypeEnum |  | LoG 2 | [7 empty] | ER
[12 empty] | Pset_ConstructionAdministration.SpecificationSectionNumber | A reference number to an external contract technical specification section describing either (a) minimum performance requirements of a given IfcProductType/[[IfcProduct]] or (b) a preselection for a specific IfcProductType/[[IfcProduct]] made for this project. |  | String
[12 empty] | Pset_ElementCommon.System | The building service system that requires the provision for voids, e.g. 'Air Conditioning', 'Plumbing', 'Electro', etc. |  | String
[12 empty] | Pset_ElementComponentCommon.Height | Characteristic height |  | Real
[12 empty] | Pset_ElementComponentCommon.IsExternal | Indication whether the element is designed for use in the exterior (TRUE) or not (FALSE). If (TRUE) it is an external element and faces the outside of the building. |  | Boolean
[12 empty] | Pset_ElementComponentCommon.Status | [[Status]] of the element, predominately used in renovation or retrofitting projects. The status can be assigned to as 'New' - element designed as new addition, 'Existing' - element exists and remains, 'Demolish' - element existed but is to be demolished, 'Temporary' - element will exists only temporary (like a temporary support structure). |  | String
[12 empty] | Pset_ElementComponentCommon.Width | The width of the object. Only given, if the object has constant thickness (prismatic). |  | Real
[12 empty] | Pset_QuantityTakeOff.Length | The length of the object. |  | Real
[12 empty] | VVK.ElementType | The type denotes a particular type that indicates the object further. The use has to be established at the level of instantiable subtypes. In particular it holds the user defined type, if the enumeration of the attribute 'PredefinedType' is set to [[USERDEFINED]]. |  | String
VVK.Material
VVK.Name
Signalo kabelio lizdas | M | MA | XGA |  |  | Ryšių įrangos lizdas. Perspėjimo sistema | Elektrinių signalų jungiamasis komponentas vienam kištukiniam sujungimui. |  | IfcEquipmentElement, IfcDistributionElement, IfcDistributionElementType |  | LoG 2 | [7 empty] | ER
[12 empty] | Pset_ConstructionAdministration.SpecificationSectionNumber | A reference number to an external contract technical specification section describing either (a) minimum performance requirements of a given IfcProductType/[[IfcProduct]] or (b) a preselection for a specific IfcProductType/[[IfcProduct]] made for this project. |  | String
[12 empty] | Pset_ElementCommon.System | The building service system that requires the provision for voids, e.g. 'Air Conditioning', 'Plumbing', 'Electro', etc. |  | String
[12 empty] | Pset_ElementComponentCommon.Status | [[Status]] of the element, predominately used in renovation or retrofitting projects. The status can be assigned to as 'New' - element designed as new addition, 'Existing' - element exists and remains, 'Demolish' - element existed but is to be demolished, 'Temporary' - element will exists only temporary (like a temporary support structure). |  | String
[12 empty] | VVK.ElementType | The type denotes a particular type that indicates the object further. The use has to be established at the level of instantiable subtypes. In particular it holds the user defined type, if the enumeration of the attribute 'PredefinedType' is set to [[USERDEFINED]]. |  | String
VVK.Name
Komutacinis skydelis | M | MA | XGC |  |  | Komutacinė panelė. Perspėjimo sistema | Elektrinių signalų jungiamasis komponentas, jungiantis elektrinius signalus tarp atskirų linijų. |  | IfcEquipmentElement, IfcDistributionElement, IfcDistributionElementType |  | LoG 2 | [7 empty] | ER
[12 empty] | Pset_ConstructionAdministration.SpecificationSectionNumber | A reference number to an external contract technical specification section describing either (a) minimum performance requirements of a given IfcProductType/[[IfcProduct]] or (b) a preselection for a specific IfcProductType/[[IfcProduct]] made for this project. |  | String
[12 empty] | Pset_ElementCommon.System | The building service system that requires the provision for voids, e.g. 'Air Conditioning', 'Plumbing', 'Electro', etc. |  | String
[12 empty] | Pset_ElementComponentCommon.Status | [[Status]] of the element, predominately used in renovation or retrofitting projects. The status can be assigned to as 'New' - element designed as new addition, 'Existing' - element exists and remains, 'Demolish' - element existed but is to be demolished, 'Temporary' - element will exists only temporary (like a temporary support structure). |  | String
[12 empty] | VVK.ElementType | The type denotes a particular type that indicates the object further. The use has to be established at the level of instantiable subtypes. In particular it holds the user defined type, if the enumeration of the attribute 'PredefinedType' is set to [[USERDEFINED]]. |  | String
VVK.Name
Įrangos ir (ar) kabelių dėklas | M | MB | UBA |  |  | Įrangos ir/ar kabelių dėklas. Garso ir vaizdo sistema | Tarp fiksuotų padėčių objektą ar objektus palaikantis komponentas, kuris įrengtas išilgai laikomojo komponento ar sistemos ir yra nuolatiniame sąlytyje su tuo komponentu ar sistema. |  | IfcFlowSegment, IfcFlowSegmentType, IfcFlowSegmentTypeEnum |  | LoG 2 | [7 empty] | ER
[12 empty] | Pset_ConstructionAdministration.SpecificationSectionNumber | A reference number to an external contract technical specification section describing either (a) minimum performance requirements of a given IfcProductType/[[IfcProduct]] or (b) a preselection for a specific IfcProductType/[[IfcProduct]] made for this project. |  | String
[12 empty] | Pset_ElementCommon.System | The building service system that requires the provision for voids, e.g. 'Air Conditioning', 'Plumbing', 'Electro', etc. |  | String
[12 empty] | Pset_ElementComponentCommon.Height | Characteristic height |  | Real
[12 empty] | Pset_ElementComponentCommon.IsExternal | Indication whether the element is designed for use in the exterior (TRUE) or not (FALSE). If (TRUE) it is an external element and faces the outside of the building. |  | Boolean
[12 empty] | Pset_ElementComponentCommon.Status | [[Status]] of the element, predominately used in renovation or retrofitting projects. The status can be assigned to as 'New' - element designed as new addition, 'Existing' - element exists and remains, 'Demolish' - element existed but is to be demolished, 'Temporary' - element will exists only temporary (like a temporary support structure). |  | String
[12 empty] | Pset_ElementComponentCommon.Width | The width of the object. Only given, if the object has constant thickness (prismatic). |  | Real
[12 empty] | Pset_QuantityTakeOff.Length | The length of the object. |  | Real
[12 empty] | VVK.ElementType | The type denotes a particular type that indicates the object further. The use has to be established at the level of instantiable subtypes. In particular it holds the user defined type, if the enumeration of the attribute 'PredefinedType' is set to [[USERDEFINED]]. |  | String
VVK.Material
VVK.Name
Signalo kabelio lizdas | M | MB | XGA |  |  | Ryšių įrangos lizdas. Garso ir vaizdo sistema | Elektrinių signalų jungiamasis komponentas vienam kištukiniam sujungimui. |  | IfcEquipmentElement, IfcDistributionElement, IfcDistributionElementType |  | LoG 2 | [7 empty] | ER
[12 empty] | Pset_ConstructionAdministration.SpecificationSectionNumber | A reference number to an external contract technical specification section describing either (a) minimum performance requirements of a given IfcProductType/[[IfcProduct]] or (b) a preselection for a specific IfcProductType/[[IfcProduct]] made for this project. |  | String
[12 empty] | Pset_ElementCommon.System | The building service system that requires the provision for voids, e.g. 'Air Conditioning', 'Plumbing', 'Electro', etc. |  | String
[12 empty] | Pset_ElementComponentCommon.Status | [[Status]] of the element, predominately used in renovation or retrofitting projects. The status can be assigned to as 'New' - element designed as new addition, 'Existing' - element exists and remains, 'Demolish' - element existed but is to be demolished, 'Temporary' - element will exists only temporary (like a temporary support structure). |  | String
[12 empty] | VVK.ElementType | The type denotes a particular type that indicates the object further. The use has to be established at the level of instantiable subtypes. In particular it holds the user defined type, if the enumeration of the attribute 'PredefinedType' is set to [[USERDEFINED]]. |  | String
VVK.Name
Komutacinis skydelis | M | MB | XGC |  |  | Komutacinė panelė. Garso ir vaizdo sistema | Elektrinių signalų jungiamasis komponentas, jungiantis elektrinius signalus tarp atskirų linijų. |  | IfcEquipmentElement, IfcDistributionElement, IfcDistributionElementType |  | LoG 2 | [7 empty] | ER
[12 empty] | Pset_ConstructionAdministration.SpecificationSectionNumber | A reference number to an external contract technical specification section describing either (a) minimum performance requirements of a given IfcProductType/[[IfcProduct]] or (b) a preselection for a specific IfcProductType/[[IfcProduct]] made for this project. |  | String
[12 empty] | Pset_ElementCommon.System | The building service system that requires the provision for voids, e.g. 'Air Conditioning', 'Plumbing', 'Electro', etc. |  | String
[12 empty] | Pset_ElementComponentCommon.Status | [[Status]] of the element, predominately used in renovation or retrofitting projects. The status can be assigned to as 'New' - element designed as new addition, 'Existing' - element exists and remains, 'Demolish' - element existed but is to be demolished, 'Temporary' - element will exists only temporary (like a temporary support structure). |  | String
[12 empty] | VVK.ElementType | The type denotes a particular type that indicates the object further. The use has to be established at the level of instantiable subtypes. In particular it holds the user defined type, if the enumeration of the attribute 'PredefinedType' is set to [[USERDEFINED]]. |  | String
VVK.Name
Įrangos ir (ar) kabelių dėklas | M | BH | UBA |  |  | Įrangos ir/ar kabelių dėklas | Tarp fiksuotų padėčių objektą ar objektus palaikantis komponentas, kuris įrengtas išilgai laikomojo komponento ar sistemos ir yra nuolatiniame sąlytyje su tuo komponentu ar sistema. |  | IfcFlowSegment, IfcFlowSegmentType, IfcFlowSegmentTypeEnum | Elementai, nenumatyti kitose projekto dalyse | LoG 2 | [7 empty] | ER
[12 empty] | Pset_ConstructionAdministration.SpecificationSectionNumber | A reference number to an external contract technical specification section describing either (a) minimum performance requirements of a given IfcProductType/[[IfcProduct]] or (b) a preselection for a specific IfcProductType/[[IfcProduct]] made for this project. |  | String
[12 empty] | Pset_ElementCommon.System | The building service system that requires the provision for voids, e.g. 'Air Conditioning', 'Plumbing', 'Electro', etc. |  | String
[12 empty] | Pset_ElementComponentCommon.Height | Characteristic height |  | Real
[12 empty] | Pset_ElementComponentCommon.Status | [[Status]] of the element, predominately used in renovation or retrofitting projects. The status can be assigned to as 'New' - element designed as new addition, 'Existing' - element exists and remains, 'Demolish' - element existed but is to be demolished, 'Temporary' - element will exists only temporary (like a temporary support structure). |  | String
[12 empty] | Pset_ElementComponentCommon.Width | The width of the object. Only given, if the object has constant thickness (prismatic). |  | Real
[12 empty] | Pset_QuantityTakeOff.Length | The length of the object. |  | Real
[12 empty] | VVK.ElementType | The type denotes a particular type that indicates the object further. The use has to be established at the level of instantiable subtypes. In particular it holds the user defined type, if the enumeration of the attribute 'PredefinedType' is set to [[USERDEFINED]]. |  | String
VVK.Material
VVK.Name
Įrangos ir (ar) kabelių dėklas | M | HJ | UBA |  |  | Įrangos ir/ar kabelių dėklas. Ryšių sistema | Tarp fiksuotų padėčių objektą ar objektus palaikantis komponentas, kuris įrengtas išilgai laikomojo komponento ar sistemos ir yra nuolatiniame sąlytyje su tuo komponentu ar sistema. |  | IfcFlowSegment, IfcFlowSegmentType, IfcFlowSegmentTypeEnum |  | LoG 2 | [7 empty] | ER
[12 empty] | Pset_ConstructionAdministration.SpecificationSectionNumber | A reference number to an external contract technical specification section describing either (a) minimum performance requirements of a given IfcProductType/[[IfcProduct]] or (b) a preselection for a specific IfcProductType/[[IfcProduct]] made for this project. |  | String
[12 empty] | Pset_ElementCommon.System | The building service system that requires the provision for voids, e.g. 'Air Conditioning', 'Plumbing', 'Electro', etc. |  | String
[12 empty] | Pset_ElementComponentCommon.Height | Characteristic height |  | Real
[12 empty] | Pset_ElementComponentCommon.IsExternal | Indication whether the element is designed for use in the exterior (TRUE) or not (FALSE). If (TRUE) it is an external element and faces the outside of the building. |  | Boolean
[12 empty] | Pset_ElementComponentCommon.Status | [[Status]] of the element, predominately used in renovation or retrofitting projects. The status can be assigned to as 'New' - element designed as new addition, 'Existing' - element exists and remains, 'Demolish' - element existed but is to be demolished, 'Temporary' - element will exists only temporary (like a temporary support structure). |  | String
[12 empty] | Pset_ElementComponentCommon.Width | The width of the object. Only given, if the object has constant thickness (prismatic). |  | Real
[12 empty] | Pset_QuantityTakeOff.Length | The length of the object. |  | Real
[12 empty] | VVK.ElementType | The type denotes a particular type that indicates the object further. The use has to be established at the level of instantiable subtypes. In particular it holds the user defined type, if the enumeration of the attribute 'PredefinedType' is set to [[USERDEFINED]]. |  | String
VVK.Material
VVK.Name
Išorinį paviršių formuojantis komponentas | M | HJ | NCH |  |  | Apdailinis rėmelis. Ryšių sistema | Apdailos komponentas, formuojantis sistemos ar komponento išorės paviršiaus formą, korpusą ir atliekantis dangos funkciją. |  |  |  | LoG 2 | [7 empty] | ER
[12 empty] | Pset_ConstructionAdministration.SpecificationSectionNumber | A reference number to an external contract technical specification section describing either (a) minimum performance requirements of a given IfcProductType/[[IfcProduct]] or (b) a preselection for a specific IfcProductType/[[IfcProduct]] made for this project. |  | String
[12 empty] | Pset_ElementCommon.System | The building service system that requires the provision for voids, e.g. 'Air Conditioning', 'Plumbing', 'Electro', etc. |  | String
[12 empty] | Pset_ElementComponentCommon.Height | Characteristic height |  | Real
[12 empty] | Pset_ElementComponentCommon.Status | [[Status]] of the element, predominately used in renovation or retrofitting projects. The status can be assigned to as 'New' - element designed as new addition, 'Existing' - element exists and remains, 'Demolish' - element existed but is to be demolished, 'Temporary' - element will exists only temporary (like a temporary support structure). |  | String
[12 empty] | Pset_ElementComponentCommon.Width | The width of the object. Only given, if the object has constant thickness (prismatic). |  | Real
[12 empty] | Pset_QuantityTakeOff.Length | The length of the object. |  | Real
[12 empty] | VVK.Colour | [[Colour]] of this object. |  | String
[12 empty] | VVK.ElementType | The type denotes a particular type that indicates the object further. The use has to be established at the level of instantiable subtypes. In particular it holds the user defined type, if the enumeration of the attribute 'PredefinedType' is set to [[USERDEFINED]]. |  | String
[12 empty] | VVK.Finish | [[Description]] of the (surface) finish of the object for informational purposes. |  | String
VVK.Material
VVK.Name
Ryšio prietaisas | M | HJ | KEC |  |  | Ryšių prietaisas | Elektrinio signalo apdorojimo komponentas, įėjimus ir išėjimus įrenginiams tiekiantis automatiškai. |  | IfcDistributionControlElement, IfcDistributionControlElementType, IfcDistributionControlElementTypeEnum | Kitos paskirties aktyvus ryšių prietaisas | LoG 2 | [7 empty] | ER
[12 empty] | Pset_ConstructionAdministration.SpecificationSectionNumber | A reference number to an external contract technical specification section describing either (a) minimum performance requirements of a given IfcProductType/[[IfcProduct]] or (b) a preselection for a specific IfcProductType/[[IfcProduct]] made for this project. |  | String
[12 empty] | Pset_ElementCommon.System | The building service system that requires the provision for voids, e.g. 'Air Conditioning', 'Plumbing', 'Electro', etc. |  | String
[12 empty] | Pset_ElementComponentCommon.Height | Characteristic height |  | Real
[12 empty] | Pset_ElementComponentCommon.Status | [[Status]] of the element, predominately used in renovation or retrofitting projects. The status can be assigned to as 'New' - element designed as new addition, 'Existing' - element exists and remains, 'Demolish' - element existed but is to be demolished, 'Temporary' - element will exists only temporary (like a temporary support structure). |  | String
[12 empty] | Pset_ElementComponentCommon.Width | The width of the object. Only given, if the object has constant thickness (prismatic). |  | Real
[12 empty] | Pset_QuantityTakeOff.Length | The length of the object. |  | Real
[12 empty] | VVK.ElementType | The type denotes a particular type that indicates the object further. The use has to be established at the level of instantiable subtypes. In particular it holds the user defined type, if the enumeration of the attribute 'PredefinedType' is set to [[USERDEFINED]]. |  | String
VVK.Name
Maršrutizatorius | M | HJ | KED |  |  | Maršrutizatorius | Elektrinio signalo apdorojimo komponentas, persiunčiantis signalus tarp duomenų tinklų be žmogaus įsikišimo. |  | IfcDistributionControlElement, IfcDistributionControlElementType, IfcDistributionControlElementTypeEnum |  | LoG 2 | [7 empty] | ER
[12 empty] | Pset_ConstructionAdministration.SpecificationSectionNumber | A reference number to an external contract technical specification section describing either (a) minimum performance requirements of a given IfcProductType/[[IfcProduct]] or (b) a preselection for a specific IfcProductType/[[IfcProduct]] made for this project. |  | String
[12 empty] | Pset_ElementCommon.System | The building service system that requires the provision for voids, e.g. 'Air Conditioning', 'Plumbing', 'Electro', etc. |  | String
[12 empty] | Pset_ElementComponentCommon.Status | [[Status]] of the element, predominately used in renovation or retrofitting projects. The status can be assigned to as 'New' - element designed as new addition, 'Existing' - element exists and remains, 'Demolish' - element existed but is to be demolished, 'Temporary' - element will exists only temporary (like a temporary support structure). |  | String
[12 empty] | VVK.ElementType | The type denotes a particular type that indicates the object further. The use has to be established at the level of instantiable subtypes. In particular it holds the user defined type, if the enumeration of the attribute 'PredefinedType' is set to [[USERDEFINED]]. |  | String
VVK.Name
Telefono komutatorius | M | HJ | %KFE10 |  |  | Telefono komutatorius | Elektros tinklo komutatorius, naudojamas telefono ryšiui. |  | IfcDistributionControlElement, IfcDistributionControlElementType, IfcDistributionControlElementTypeEnum |  | LoG 2 | [7 empty] | ER
[12 empty] | Pset_ConstructionAdministration.SpecificationSectionNumber | A reference number to an external contract technical specification section describing either (a) minimum performance requirements of a given IfcProductType/[[IfcProduct]] or (b) a preselection for a specific IfcProductType/[[IfcProduct]] made for this project. |  | String
[12 empty] | Pset_ElectricalDeviceCommon.HasProtectiveEarth | Indicates whether the object has a protective earth connection (=TRUE) or not (= FALSE). |  | Boolean
[12 empty] | Pset_ElectricalDeviceCommon.NominalPowerConsumption | Nominal total power consumption. |  | Real
[12 empty] | Pset_ElectricalDeviceCommon.RatedVoltage | The range of allowed voltage that a device is certified to handle. The upper bound of this value is the maximum. |  | Real
[12 empty] | Pset_ElementCommon.System | The building service system that requires the provision for voids, e.g. 'Air Conditioning', 'Plumbing', 'Electro', etc. |  | String
[12 empty] | Pset_ElementComponentCommon.Height | Characteristic height |  | Real
[12 empty] | Pset_ElementComponentCommon.Status | [[Status]] of the element, predominately used in renovation or retrofitting projects. The status can be assigned to as 'New' - element designed as new addition, 'Existing' - element exists and remains, 'Demolish' - element existed but is to be demolished, 'Temporary' - element will exists only temporary (like a temporary support structure). |  | String
[12 empty] | Pset_ElementComponentCommon.Width | The width of the object. Only given, if the object has constant thickness (prismatic). |  | Real
[12 empty] | Pset_QuantityTakeOff.Length | The length of the object. |  | Real
[12 empty] | VVK.ElementType | The type denotes a particular type that indicates the object further. The use has to be established at the level of instantiable subtypes. In particular it holds the user defined type, if the enumeration of the attribute 'PredefinedType' is set to [[USERDEFINED]]. |  | String
VVK.Name
PBX sistema | M | HJ | %KFE11 |  |  | PBX telefono komutatorius | Privataus ryšio telefono komutatorius. |  | IfcDistributionControlElement, IfcDistributionControlElementType, IfcDistributionControlElementTypeEnum |  | LoG 2 | [7 empty] | ER
[12 empty] | Pset_ConstructionAdministration.SpecificationSectionNumber | A reference number to an external contract technical specification section describing either (a) minimum performance requirements of a given IfcProductType/[[IfcProduct]] or (b) a preselection for a specific IfcProductType/[[IfcProduct]] made for this project. |  | String
[12 empty] | Pset_ElementCommon.System | The building service system that requires the provision for voids, e.g. 'Air Conditioning', 'Plumbing', 'Electro', etc. |  | String
[12 empty] | Pset_ElementComponentCommon.Height | Characteristic height |  | Real
[12 empty] | Pset_ElementComponentCommon.Status | [[Status]] of the element, predominately used in renovation or retrofitting projects. The status can be assigned to as 'New' - element designed as new addition, 'Existing' - element exists and remains, 'Demolish' - element existed but is to be demolished, 'Temporary' - element will exists only temporary (like a temporary support structure). |  | String
[12 empty] | Pset_ElementComponentCommon.Width | The width of the object. Only given, if the object has constant thickness (prismatic). |  | Real
[12 empty] | Pset_QuantityTakeOff.Length | The length of the object. |  | Real
[12 empty] | VVK.ElementType | The type denotes a particular type that indicates the object further. The use has to be established at the level of instantiable subtypes. In particular it holds the user defined type, if the enumeration of the attribute 'PredefinedType' is set to [[USERDEFINED]]. |  | String
VVK.Name
Telefonas | M | HJ | TFE |  |  | Telefonas | Signalo konvertavimo komponentas, konvertuojantis signalą tarp akustinių bangų ir elektrinių signalų. |  | IfcDistributionControlElement, IfcDistributionControlElementType, IfcDistributionControlElementTypeEnum |  | LoG 2 | [7 empty] | ER
[12 empty] | Pset_ConstructionAdministration.SpecificationSectionNumber | A reference number to an external contract technical specification section describing either (a) minimum performance requirements of a given IfcProductType/[[IfcProduct]] or (b) a preselection for a specific IfcProductType/[[IfcProduct]] made for this project. |  | String
[12 empty] | Pset_ElementCommon.System | The building service system that requires the provision for voids, e.g. 'Air Conditioning', 'Plumbing', 'Electro', etc. |  | String
[12 empty] | Pset_ElementComponentCommon.Height | Characteristic height |  | Real
[12 empty] | Pset_ElementComponentCommon.IsExternal | Indication whether the element is designed for use in the exterior (TRUE) or not (FALSE). If (TRUE) it is an external element and faces the outside of the building. |  | Boolean
[12 empty] | Pset_ElementComponentCommon.Status | [[Status]] of the element, predominately used in renovation or retrofitting projects. The status can be assigned to as 'New' - element designed as new addition, 'Existing' - element exists and remains, 'Demolish' - element existed but is to be demolished, 'Temporary' - element will exists only temporary (like a temporary support structure). |  | String
[12 empty] | Pset_ElementComponentCommon.Width | The width of the object. Only given, if the object has constant thickness (prismatic). |  | Real
[12 empty] | Pset_QuantityTakeOff.Length | The length of the object. |  | Real
[12 empty] | VVK.ElementType | The type denotes a particular type that indicates the object further. The use has to be established at the level of instantiable subtypes. In particular it holds the user defined type, if the enumeration of the attribute 'PredefinedType' is set to [[USERDEFINED]]. |  | String
VVK.Name
Optinio tinklo komutatorius | M | HJ | KGA |  |  | Tinklo komutatorius | Optinio signalo komponentas, nuolat įjungiantis įėjimą konkretiems optiniame tinkle esantiems įrenginiams. |  | IfcDistributionControlElement, IfcDistributionControlElementType, IfcDistributionControlElementTypeEnum |  | LoG 2 | [7 empty] | ER
[12 empty] | Pset_ConstructionAdministration.SpecificationSectionNumber | A reference number to an external contract technical specification section describing either (a) minimum performance requirements of a given IfcProductType/[[IfcProduct]] or (b) a preselection for a specific IfcProductType/[[IfcProduct]] made for this project. |  | String
[12 empty] | Pset_ElementCommon.System | The building service system that requires the provision for voids, e.g. 'Air Conditioning', 'Plumbing', 'Electro', etc. |  | String
[12 empty] | Pset_ElementComponentCommon.Height | Characteristic height |  | Real
[12 empty] | Pset_ElementComponentCommon.Status | [[Status]] of the element, predominately used in renovation or retrofitting projects. The status can be assigned to as 'New' - element designed as new addition, 'Existing' - element exists and remains, 'Demolish' - element existed but is to be demolished, 'Temporary' - element will exists only temporary (like a temporary support structure). |  | String
[12 empty] | Pset_ElementComponentCommon.Width | The width of the object. Only given, if the object has constant thickness (prismatic). |  | Real
[12 empty] | Pset_QuantityTakeOff.Length | The length of the object. |  | Real
[12 empty] | VVK.ElementType | The type denotes a particular type that indicates the object further. The use has to be established at the level of instantiable subtypes. In particular it holds the user defined type, if the enumeration of the attribute 'PredefinedType' is set to [[USERDEFINED]]. |  | String
VVK.Name
Optinis maršrutizatorius | M | HJ | KGB |  |  | Maršrutizatorius | Optinio signalo komponentas, įjungiantis duomenų paketus tarp kompiuterių tinklų. |  | IfcDistributionControlElement, IfcDistributionControlElementType, IfcDistributionControlElementTypeEnum |  | LoG 2 | [7 empty] | ER
[12 empty] | Pset_ConstructionAdministration.SpecificationSectionNumber | A reference number to an external contract technical specification section describing either (a) minimum performance requirements of a given IfcProductType/[[IfcProduct]] or (b) a preselection for a specific IfcProductType/[[IfcProduct]] made for this project. |  | String
[12 empty] | Pset_ElementCommon.System | The building service system that requires the provision for voids, e.g. 'Air Conditioning', 'Plumbing', 'Electro', etc. |  | String
[12 empty] | Pset_ElementComponentCommon.Height | Characteristic height |  | Real
[12 empty] | Pset_ElementComponentCommon.Status | [[Status]] of the element, predominately used in renovation or retrofitting projects. The status can be assigned to as 'New' - element designed as new addition, 'Existing' - element exists and remains, 'Demolish' - element existed but is to be demolished, 'Temporary' - element will exists only temporary (like a temporary support structure). |  | String
[12 empty] | Pset_ElementComponentCommon.Width | The width of the object. Only given, if the object has constant thickness (prismatic). |  | Real
[12 empty] | Pset_QuantityTakeOff.Length | The length of the object. |  | Real
[12 empty] | VVK.ElementType | The type denotes a particular type that indicates the object further. The use has to be established at the level of instantiable subtypes. In particular it holds the user defined type, if the enumeration of the attribute 'PredefinedType' is set to [[USERDEFINED]]. |  | String
VVK.Name
Optinis kartotuvas | M | HJ | KGC |  |  | Tinklo kartotuvas | Optinio signalo komponentas, kartojantis įėjimo signalą kaip pagerintą išėjimo signalą. |  | IfcDistributionControlElement, IfcDistributionControlElementType, IfcDistributionControlElementTypeEnum |  | LoG 2 | [7 empty] | ER
[12 empty] | Pset_ConstructionAdministration.SpecificationSectionNumber | A reference number to an external contract technical specification section describing either (a) minimum performance requirements of a given IfcProductType/[[IfcProduct]] or (b) a preselection for a specific IfcProductType/[[IfcProduct]] made for this project. |  | String
[12 empty] | Pset_ElementCommon.System | The building service system that requires the provision for voids, e.g. 'Air Conditioning', 'Plumbing', 'Electro', etc. |  | String
[12 empty] | Pset_ElementComponentCommon.Height | Characteristic height |  | Real
[12 empty] | Pset_ElementComponentCommon.Status | [[Status]] of the element, predominately used in renovation or retrofitting projects. The status can be assigned to as 'New' - element designed as new addition, 'Existing' - element exists and remains, 'Demolish' - element existed but is to be demolished, 'Temporary' - element will exists only temporary (like a temporary support structure). |  | String
[12 empty] | Pset_ElementComponentCommon.Width | The width of the object. Only given, if the object has constant thickness (prismatic). |  | Real
[12 empty] | Pset_QuantityTakeOff.Length | The length of the object. |  | Real
[12 empty] | VVK.ElementType | The type denotes a particular type that indicates the object further. The use has to be established at the level of instantiable subtypes. In particular it holds the user defined type, if the enumeration of the attribute 'PredefinedType' is set to [[USERDEFINED]]. |  | String
VVK.Name
Optinis imtuvas / siųstuvas | M | HJ | TFD |  |  | Transiveris | Signalo konvertavimo komponentas, konvertuojantis signalą tarp elektrinės ir optinės formų. |  | IfcDistributionControlElement, IfcDistributionControlElementType, IfcDistributionControlElementTypeEnum |  | LoG 2 | [7 empty] | ER
[12 empty] | Pset_ConstructionAdministration.SpecificationSectionNumber | A reference number to an external contract technical specification section describing either (a) minimum performance requirements of a given IfcProductType/[[IfcProduct]] or (b) a preselection for a specific IfcProductType/[[IfcProduct]] made for this project. |  | String
[12 empty] | Pset_ElementCommon.System | The building service system that requires the provision for voids, e.g. 'Air Conditioning', 'Plumbing', 'Electro', etc. |  | String
[12 empty] | Pset_ElementComponentCommon.Height | Characteristic height |  | Real
[12 empty] | Pset_ElementComponentCommon.Status | [[Status]] of the element, predominately used in renovation or retrofitting projects. The status can be assigned to as 'New' - element designed as new addition, 'Existing' - element exists and remains, 'Demolish' - element existed but is to be demolished, 'Temporary' - element will exists only temporary (like a temporary support structure). |  | String
[12 empty] | Pset_ElementComponentCommon.Width | The width of the object. Only given, if the object has constant thickness (prismatic). |  | Real
[12 empty] | Pset_QuantityTakeOff.Length | The length of the object. |  | Real
[12 empty] | VVK.ElementType | The type denotes a particular type that indicates the object further. The use has to be established at the level of instantiable subtypes. In particular it holds the user defined type, if the enumeration of the attribute 'PredefinedType' is set to [[USERDEFINED]]. |  | String
VVK.Name
Optinio pluošto kabelis | M | HJ | WHA |  |  | Optinis kabelis | Šviesos nukreipimo komponentas, skirtas signalui perduoti. |  | IfcFlowSegment, IfcFlowSegmentType, IfcFlowSegmentTypeEnum |  | LoG 2 | [7 empty] | ER
[12 empty] | Pset_ConstructionAdministration.SpecificationSectionNumber | A reference number to an external contract technical specification section describing either (a) minimum performance requirements of a given IfcProductType/[[IfcProduct]] or (b) a preselection for a specific IfcProductType/[[IfcProduct]] made for this project. |  | String
[12 empty] | Pset_ElementCommon.System | The building service system that requires the provision for voids, e.g. 'Air Conditioning', 'Plumbing', 'Electro', etc. |  | String
[12 empty] | Pset_ElementComponentCommon.Diameter | The [[Diameter]] of the object. |  | Real
[12 empty] | Pset_ElementComponentCommon.Status | [[Status]] of the element, predominately used in renovation or retrofitting projects. The status can be assigned to as 'New' - element designed as new addition, 'Existing' - element exists and remains, 'Demolish' - element existed but is to be demolished, 'Temporary' - element will exists only temporary (like a temporary support structure). |  | String
[12 empty] | VVK.ElementType | The type denotes a particular type that indicates the object further. The use has to be established at the level of instantiable subtypes. In particular it holds the user defined type, if the enumeration of the attribute 'PredefinedType' is set to [[USERDEFINED]]. |  | String
VVK.Name
Nejudamas šviesos skaidulų lizdas | M | HJ | XHA |  |  | Optinė jungtis | Šviesos jungiamasis komponentas, skirtas kištukiniams sujungimams. |  | IfcEquipmentElement, IfcDistributionElement, IfcDistributionElementType |  | LoG 2 | [7 empty] | ER
[12 empty] | Pset_ConstructionAdministration.SpecificationSectionNumber | A reference number to an external contract technical specification section describing either (a) minimum performance requirements of a given IfcProductType/[[IfcProduct]] or (b) a preselection for a specific IfcProductType/[[IfcProduct]] made for this project. |  | String
[12 empty] | Pset_ElementCommon.System | The building service system that requires the provision for voids, e.g. 'Air Conditioning', 'Plumbing', 'Electro', etc. |  | String
[12 empty] | Pset_ElementComponentCommon.Status | [[Status]] of the element, predominately used in renovation or retrofitting projects. The status can be assigned to as 'New' - element designed as new addition, 'Existing' - element exists and remains, 'Demolish' - element existed but is to be demolished, 'Temporary' - element will exists only temporary (like a temporary support structure). |  | String
[12 empty] | VVK.ElementType | The type denotes a particular type that indicates the object further. The use has to be established at the level of instantiable subtypes. In particular it holds the user defined type, if the enumeration of the attribute 'PredefinedType' is set to [[USERDEFINED]]. |  | String
VVK.Name
Daugialypė jungtis | M | HJ | XZA |  |  | Daugialypė jungtis | Daugialypis elektros energijos, elektrinių ir optinių signalų ir (arba) skysčių srauto jungties komponentas. |  | IfcEquipmentElement, IfcDistributionElement, IfcDistributionElementType |  | LoG 2 | [7 empty] | ER
[12 empty] | Pset_ConstructionAdministration.SpecificationSectionNumber | A reference number to an external contract technical specification section describing either (a) minimum performance requirements of a given IfcProductType/[[IfcProduct]] or (b) a preselection for a specific IfcProductType/[[IfcProduct]] made for this project. |  | String
[12 empty] | Pset_ElementCommon.System | The building service system that requires the provision for voids, e.g. 'Air Conditioning', 'Plumbing', 'Electro', etc. |  | String
[12 empty] | Pset_ElementComponentCommon.Height | Characteristic height |  | Real
[12 empty] | Pset_ElementComponentCommon.Status | [[Status]] of the element, predominately used in renovation or retrofitting projects. The status can be assigned to as 'New' - element designed as new addition, 'Existing' - element exists and remains, 'Demolish' - element existed but is to be demolished, 'Temporary' - element will exists only temporary (like a temporary support structure). |  | String
[12 empty] | Pset_ElementComponentCommon.Width | The width of the object. Only given, if the object has constant thickness (prismatic). |  | Real
[12 empty] | Pset_QuantityTakeOff.Length | The length of the object. |  | Real
[12 empty] | VVK.ElementType | The type denotes a particular type that indicates the object further. The use has to be established at the level of instantiable subtypes. In particular it holds the user defined type, if the enumeration of the attribute 'PredefinedType' is set to [[USERDEFINED]]. |  | String
VVK.Name
Duomenų kabelis | M | HJ | WGB |  |  | Ryšių kabelis | Elektrinio signalo nukreipimo komponentas, skirtas duomenų perdavimui. |  | IfcFlowSegment, IfcFlowSegmentType, IfcFlowSegmentTypeEnum |  | LoG 2 | [7 empty] | ER
[12 empty] | Pset_ConstructionAdministration.SpecificationSectionNumber | A reference number to an external contract technical specification section describing either (a) minimum performance requirements of a given IfcProductType/[[IfcProduct]] or (b) a preselection for a specific IfcProductType/[[IfcProduct]] made for this project. |  | String
[12 empty] | Pset_ElementCommon.System | The building service system that requires the provision for voids, e.g. 'Air Conditioning', 'Plumbing', 'Electro', etc. |  | String
[12 empty] | Pset_ElementComponentCommon.Diameter | The [[Diameter]] of the object. |  | Real
[12 empty] | Pset_ElementComponentCommon.IsExternal | Indication whether the element is designed for use in the exterior (TRUE) or not (FALSE). If (TRUE) it is an external element and faces the outside of the building. |  | Boolean
[12 empty] | Pset_ElementComponentCommon.Status | [[Status]] of the element, predominately used in renovation or retrofitting projects. The status can be assigned to as 'New' - element designed as new addition, 'Existing' - element exists and remains, 'Demolish' - element existed but is to be demolished, 'Temporary' - element will exists only temporary (like a temporary support structure). |  | String
[12 empty] | VVK.ElementType | The type denotes a particular type that indicates the object further. The use has to be established at the level of instantiable subtypes. In particular it holds the user defined type, if the enumeration of the attribute 'PredefinedType' is set to [[USERDEFINED]]. |  | String
VVK.Material
VVK.Name
Signalo kabelio lizdas | M | HJ | XGA |  |  | Ryšių įrangos lizdas | Elektrinių signalų jungiamasis komponentas vienam kištukiniam sujungimui. |  | IfcEquipmentElement, IfcDistributionElement, IfcDistributionElementType |  | LoG 2 | [7 empty] | ER
[12 empty] | Pset_ConstructionAdministration.SpecificationSectionNumber | A reference number to an external contract technical specification section describing either (a) minimum performance requirements of a given IfcProductType/[[IfcProduct]] or (b) a preselection for a specific IfcProductType/[[IfcProduct]] made for this project. |  | String
[12 empty] | Pset_ElementCommon.System | The building service system that requires the provision for voids, e.g. 'Air Conditioning', 'Plumbing', 'Electro', etc. |  | String
[12 empty] | Pset_ElementComponentCommon.Status | [[Status]] of the element, predominately used in renovation or retrofitting projects. The status can be assigned to as 'New' - element designed as new addition, 'Existing' - element exists and remains, 'Demolish' - element existed but is to be demolished, 'Temporary' - element will exists only temporary (like a temporary support structure). |  | String
[12 empty] | VVK.ElementType | The type denotes a particular type that indicates the object further. The use has to be established at the level of instantiable subtypes. In particular it holds the user defined type, if the enumeration of the attribute 'PredefinedType' is set to [[USERDEFINED]]. |  | String
VVK.Name
Komutacinis skydelis | M | HJ | XGC |  |  | Ryšių įrangos komutacinė panelė | Elektrinių signalų jungiamasis komponentas, jungiantis elektrinius signalus tarp atskirų linijų. |  | IfcEquipmentElement, IfcDistributionElement, IfcDistributionElementType |  | LoG 2 | [7 empty] | ER
[12 empty] | Pset_ConstructionAdministration.SpecificationSectionNumber | A reference number to an external contract technical specification section describing either (a) minimum performance requirements of a given IfcProductType/[[IfcProduct]] or (b) a preselection for a specific IfcProductType/[[IfcProduct]] made for this project. |  | String
[12 empty] | Pset_ElementCommon.System | The building service system that requires the provision for voids, e.g. 'Air Conditioning', 'Plumbing', 'Electro', etc. |  | String
[12 empty] | Pset_ElementComponentCommon.Status | [[Status]] of the element, predominately used in renovation or retrofitting projects. The status can be assigned to as 'New' - element designed as new addition, 'Existing' - element exists and remains, 'Demolish' - element existed but is to be demolished, 'Temporary' - element will exists only temporary (like a temporary support structure). |  | String
[12 empty] | VVK.ElementType | The type denotes a particular type that indicates the object further. The use has to be established at the level of instantiable subtypes. In particular it holds the user defined type, if the enumeration of the attribute 'PredefinedType' is set to [[USERDEFINED]]. |  | String
VVK.Name
Dengianti plokštė | M | HJ | NAB |  |  | Dengianti panelė | Užpildantis komponentas, neleidžiantis patekti šviesai ir kietiems kūnams. |  | IfcEquipmentElement |  | LoG 2 | [7 empty] | ER
[12 empty] | Pset_ConstructionAdministration.SpecificationSectionNumber | A reference number to an external contract technical specification section describing either (a) minimum performance requirements of a given IfcProductType/[[IfcProduct]] or (b) a preselection for a specific IfcProductType/[[IfcProduct]] made for this project. |  | String
[12 empty] | Pset_ElementCommon.System | The building service system that requires the provision for voids, e.g. 'Air Conditioning', 'Plumbing', 'Electro', etc. |  | String
[12 empty] | Pset_ElementComponentCommon.Status | [[Status]] of the element, predominately used in renovation or retrofitting projects. The status can be assigned to as 'New' - element designed as new addition, 'Existing' - element exists and remains, 'Demolish' - element existed but is to be demolished, 'Temporary' - element will exists only temporary (like a temporary support structure). |  | String
[12 empty] | VVK.ElementType | The type denotes a particular type that indicates the object further. The use has to be established at the level of instantiable subtypes. In particular it holds the user defined type, if the enumeration of the attribute 'PredefinedType' is set to [[USERDEFINED]]. |  | String
VVK.Name
Apsaugos išplėtimo modulis | M | HJ | %KEB20 |  |  | Išplėtimo modulis | Valdymo blokas, padidinantis apsaugos sistemos funkcijų skaičių. |  | IfcDistributionControlElement, IfcDistributionControlElementType, IfcDistributionControlElementTypeEnum |  | LoG 2 | [7 empty] | ER
[12 empty] | Pset_ConstructionAdministration.SpecificationSectionNumber | A reference number to an external contract technical specification section describing either (a) minimum performance requirements of a given IfcProductType/[[IfcProduct]] or (b) a preselection for a specific IfcProductType/[[IfcProduct]] made for this project. |  | String
[12 empty] | Pset_ElectricalDeviceCommon.HasProtectiveEarth | Indicates whether the object has a protective earth connection (=TRUE) or not (= FALSE). |  | Boolean
[12 empty] | Pset_ElectricalDeviceCommon.NominalPowerConsumption | Nominal total power consumption. |  | Real
[12 empty] | Pset_ElectricalDeviceCommon.RatedVoltage | The range of allowed voltage that a device is certified to handle. The upper bound of this value is the maximum. |  | Real
[12 empty] | Pset_ElementCommon.System | The building service system that requires the provision for voids, e.g. 'Air Conditioning', 'Plumbing', 'Electro', etc. |  | String
[12 empty] | Pset_ElementComponentCommon.Height | Characteristic height |  | Real
[12 empty] | Pset_ElementComponentCommon.Status | [[Status]] of the element, predominately used in renovation or retrofitting projects. The status can be assigned to as 'New' - element designed as new addition, 'Existing' - element exists and remains, 'Demolish' - element existed but is to be demolished, 'Temporary' - element will exists only temporary (like a temporary support structure). |  | String
[12 empty] | Pset_ElementComponentCommon.Width | The width of the object. Only given, if the object has constant thickness (prismatic). |  | Real
[12 empty] | Pset_QuantityTakeOff.Length | The length of the object. |  | Real
[12 empty] | VVK.Colour | [[Colour]] of this object. |  | String
[12 empty] | VVK.ElementType | The type denotes a particular type that indicates the object further. The use has to be established at the level of instantiable subtypes. In particular it holds the user defined type, if the enumeration of the attribute 'PredefinedType' is set to [[USERDEFINED]]. |  | String
[12 empty] | VVK.Finish | [[Description]] of the (surface) finish of the object for informational purposes. |  | String
VVK.Material
VVK.Name
Korpusas | M | HJ | UCA |  |  | Korpusas (skydelis) | Gaubtas, skirtas mechanizmams ar jų dalims apsaugoti nuo išorinio poveikio bei užtikrinti žmonių saugumą (taip pat ir nuo kontakto su elektros srove). |  | IfcJunctionBox, IfcJunctionBoxType |  | LoG 2 | [7 empty] | ER
[12 empty] | Pset_ConstructionAdministration.SpecificationSectionNumber | A reference number to an external contract technical specification section describing either (a) minimum performance requirements of a given IfcProductType/[[IfcProduct]] or (b) a preselection for a specific IfcProductType/[[IfcProduct]] made for this project. |  | String
[12 empty] | Pset_ElectricalDeviceCommon.HasProtectiveEarth | Indicates whether the object has a protective earth connection (=TRUE) or not (= FALSE). |  | Boolean
[12 empty] | Pset_ElectricalDeviceCommon.NominalPowerConsumption | Nominal total power consumption. |  | Real
[12 empty] | Pset_ElectricalDeviceCommon.RatedVoltage | The range of allowed voltage that a device is certified to handle. The upper bound of this value is the maximum. |  | Real
[12 empty] | Pset_ElementCommon.System | The building service system that requires the provision for voids, e.g. 'Air Conditioning', 'Plumbing', 'Electro', etc. |  | String
[12 empty] | Pset_ElementComponentCommon.Height | Characteristic height |  | Real
[12 empty] | Pset_ElementComponentCommon.Status | [[Status]] of the element, predominately used in renovation or retrofitting projects. The status can be assigned to as 'New' - element designed as new addition, 'Existing' - element exists and remains, 'Demolish' - element existed but is to be demolished, 'Temporary' - element will exists only temporary (like a temporary support structure). |  | String
[12 empty] | Pset_ElementComponentCommon.Width | The width of the object. Only given, if the object has constant thickness (prismatic). |  | Real
[12 empty] | Pset_QuantityTakeOff.Length | The length of the object. |  | Real
[12 empty] | VVK.Colour | [[Colour]] of this object. |  | String
[12 empty] | VVK.ElementType | The type denotes a particular type that indicates the object further. The use has to be established at the level of instantiable subtypes. In particular it holds the user defined type, if the enumeration of the attribute 'PredefinedType' is set to [[USERDEFINED]]. |  | String
[12 empty] | VVK.Finish | [[Description]] of the (surface) finish of the object for informational purposes. |  | String
VVK.Material
VVK.Name
Elektros skirstytuvas | M | HJ | XDE |  |  | Elektros skirstytuvas | Žemosios įtampos jungiamasis komponentas, skirtas keletui kištukinių srovę naudojančių įrenginių. |  | IfcDistributionControlElement, IfcDistributionControlElementType, IfcDistributionControlElementTypeEnum |  | LoG 2 | [7 empty] | ER
[12 empty] | Pset_ConstructionAdministration.SpecificationSectionNumber | A reference number to an external contract technical specification section describing either (a) minimum performance requirements of a given IfcProductType/[[IfcProduct]] or (b) a preselection for a specific IfcProductType/[[IfcProduct]] made for this project. |  | String
[12 empty] | Pset_ElectricalDeviceCommon.HasProtectiveEarth | Indicates whether the object has a protective earth connection (=TRUE) or not (= FALSE). |  | Boolean
[12 empty] | Pset_ElectricalDeviceCommon.NominalPowerConsumption | Nominal total power consumption. |  | Real
[12 empty] | Pset_ElectricalDeviceCommon.RatedVoltage | The range of allowed voltage that a device is certified to handle. The upper bound of this value is the maximum. |  | Real
[12 empty] | Pset_ElementCommon.System | The building service system that requires the provision for voids, e.g. 'Air Conditioning', 'Plumbing', 'Electro', etc. |  | String
[12 empty] | Pset_ElementComponentCommon.Height | Characteristic height |  | Real
[12 empty] | Pset_ElementComponentCommon.Status | [[Status]] of the element, predominately used in renovation or retrofitting projects. The status can be assigned to as 'New' - element designed as new addition, 'Existing' - element exists and remains, 'Demolish' - element existed but is to be demolished, 'Temporary' - element will exists only temporary (like a temporary support structure). |  | String
[12 empty] | Pset_ElementComponentCommon.Width | The width of the object. Only given, if the object has constant thickness (prismatic). |  | Real
[12 empty] | Pset_QuantityTakeOff.Length | The length of the object. |  | Real
[12 empty] | VVK.Colour | [[Colour]] of this object. |  | String
[12 empty] | VVK.ElementType | The type denotes a particular type that indicates the object further. The use has to be established at the level of instantiable subtypes. In particular it holds the user defined type, if the enumeration of the attribute 'PredefinedType' is set to [[USERDEFINED]]. |  | String
[12 empty] | VVK.Finish | [[Description]] of the (surface) finish of the object for informational purposes. |  | String
VVK.Material
VVK.Name
Nepertraukiamo maitinimo šaltinis | M | HJ | RBA |  |  | Nepertraukiamo maitinimo šaltinis | Elektros energijos stabilizavimo komponentas, užtikrinantis nenutrūkstamą energijos tiekimą. |  | IfcElectricalElement, IfcElectricFlowStorageDeviceTypeEnum |  | LoG 2 | [7 empty] | ER
[12 empty] | Pset_ConstructionAdministration.SpecificationSectionNumber | A reference number to an external contract technical specification section describing either (a) minimum performance requirements of a given IfcProductType/[[IfcProduct]] or (b) a preselection for a specific IfcProductType/[[IfcProduct]] made for this project. |  | String
[12 empty] | Pset_ElectricalDeviceCommon.HasProtectiveEarth | Indicates whether the object has a protective earth connection (=TRUE) or not (= FALSE). |  | Boolean
[12 empty] | Pset_ElectricalDeviceCommon.NominalPowerConsumption | Nominal total power consumption. |  | Real
[12 empty] | Pset_ElectricalDeviceCommon.RatedVoltage | The range of allowed voltage that a device is certified to handle. The upper bound of this value is the maximum. |  | Real
[12 empty] | Pset_ElementCommon.System | The building service system that requires the provision for voids, e.g. 'Air Conditioning', 'Plumbing', 'Electro', etc. |  | String
[12 empty] | Pset_ElementComponentCommon.Height | Characteristic height |  | Real
[12 empty] | Pset_ElementComponentCommon.Status | [[Status]] of the element, predominately used in renovation or retrofitting projects. The status can be assigned to as 'New' - element designed as new addition, 'Existing' - element exists and remains, 'Demolish' - element existed but is to be demolished, 'Temporary' - element will exists only temporary (like a temporary support structure). |  | String
[12 empty] | Pset_ElementComponentCommon.Width | The width of the object. Only given, if the object has constant thickness (prismatic). |  | Real
[12 empty] | Pset_QuantityTakeOff.Length | The length of the object. |  | Real
[12 empty] | VVK.ElementType | The type denotes a particular type that indicates the object further. The use has to be established at the level of instantiable subtypes. In particular it holds the user defined type, if the enumeration of the attribute 'PredefinedType' is set to [[USERDEFINED]]. |  | String
VVK.Name