## LoIN - s3
Komponento pavadinimas pagal NSIK klasifikatorių | Klasifikatoriai |  |  |  |  | Pavadinimas | Elemento aprašymas | Modeliuojamų elementų pavyzdžiai | IFC tipas | Pastabos | Pateikiama informacija | [7 empty] | PROJEKTO DALIS
| Funkcinės sistemos kodas - ClassificationSystem.NSIKcodeLF arba „NSIK LF“ klasifikatorius | Techninės sistemos kodas - ClassificationSystem.NSIKcodeLT arba „NSIK LT“ klasifikatorius | Komponento kodas - ClassificationSystem.NSIKcodeLK arba „NSIK LK“ klasifikatorius | Erdvės kodas - ClassificationSystem.NSIKcodeB arba „NSIK B“ klasifikatorius | Statinio kodas - ClassificationSystem.NSIKcodeE arba „NSIK E“ klasifikatorius | [5 empty] | TP modeliai LOD, LoG | Atributas arba Savybių rinkinys.Pavadinimas | Atributo ar savybės aprašymas | IFC duomenų tipas | Duomenų tipas | Vertės pavyzdžiai | Leidžiamos reikšmės | Pastabos
SP: Sklypo planas | [10 empty] | 200
Apsauginė sankaba | A | ME | FNA |  |  | Geometrinis koordinavimo elementas | Komponentas, apsaugantis nuo mechaninės jėgos, atjungiantis perdavimo mechanizmą, kai sukimo momentas viršija ribinę reikšmę. |  |  |  | LoG 2 | [7 empty] | SP
[12 empty] | VVK.Name | Optional name for use by the participating software systems or users. For some subtypes of [[IfcRoot]] the insertion of the [[Name]] attribute may be required. This would be enforced by a where rule. |  | String
Uoliena | A | BA | UUA |  |  | Esamas gruntas | Esamas uolienų gruntas. |  | IfcCovering | Paviršius modeliuojamas kaip plokštuma/tūris apytikslio dydžio, formos. Tikslioje vietoje. | LoG 2 | [7 empty] | SP
[12 empty] | Pset_QuantityTakeOff.Area | Calculated area for the object. |  | Real
[12 empty] | VVK.ElementType | The type denotes a particular type that indicates the object further. The use has to be established at the level of instantiable subtypes. In particular it holds the user defined type, if the enumeration of the attribute 'PredefinedType' is set to [[USERDEFINED]]. |  | String
[12 empty] | VVK.Name | Optional name for use by the participating software systems or users. For some subtypes of [[IfcRoot]] the insertion of the [[Name]] attribute may be required. This would be enforced by a where rule. |  | String
Birusis gruntas | A | BA | UUB |  |  | Birus gruntas | Esamas birusis (nerišlusis) gruntas. |  | IfcCovering |  | LoG 2 | [7 empty] | SP
[12 empty] | Pset_QuantityTakeOff.Area | Calculated area for the object. |  | Real
[12 empty] | VVK.ElementType | The type denotes a particular type that indicates the object further. The use has to be established at the level of instantiable subtypes. In particular it holds the user defined type, if the enumeration of the attribute 'PredefinedType' is set to [[USERDEFINED]]. |  | String
[12 empty] | VVK.Name | Optional name for use by the participating software systems or users. For some subtypes of [[IfcRoot]] the insertion of the [[Name]] attribute may be required. This would be enforced by a where rule. |  | String
Lauko danga | A | AA | NCA |  |  | Eismui skirta danga | Komponentas, sudarantis viršutinę išorinės erdvės dangą ar dangos konstrukcijos viršutinį sluoksnį. |  | IfcCovering | Paviršius modeliuojamas kaip plokštuma/tūris apytikslio dydžio, formos. Tikslioje vietoje. | LoG 2 | [7 empty] | SP
[12 empty] | Pset_ConstructionAdministration.SpecificationSectionNumber | A reference number to an external contract technical specification section describing either (a) minimum performance requirements of a given IfcProductType/[[IfcProduct]] or (b) a preselection for a specific IfcProductType/[[IfcProduct]] made for this project. |  | String
[12 empty] | Pset_ElementComponentCommon.Status | [[Status]] of the element, predominately used in renovation or retrofitting projects. The status can be assigned to as 'New' - element designed as new addition, 'Existing' - element exists and remains, 'Demolish' - element existed but is to be demolished, 'Temporary' - element will exists only temporary (like a temporary support structure). |  | String
[12 empty] | Pset_ElementComponentCommon.Thickness | The geometric thickness of the object. |  | Real
[12 empty] | Pset_QuantityTakeOff.Area | Calculated area for the object. |  | Real
[12 empty] | Pset_QuantityTakeOff.Volume | [[Volume]] of the element. |  | Real
[12 empty] | VVK.Colour | [[Colour]] of this object. |  | String
[12 empty] | VVK.ElementType | The type denotes a particular type that indicates the object further. The use has to be established at the level of instantiable subtypes. In particular it holds the user defined type, if the enumeration of the attribute 'PredefinedType' is set to [[USERDEFINED]]. |  | String
[12 empty] | VVK.Finish | [[Description]] of the (surface) finish of the object for informational purposes. |  | String
VVK.Material
[12 empty] | VVK.Name | Optional name for use by the participating software systems or users. For some subtypes of [[IfcRoot]] the insertion of the [[Name]] attribute may be required. This would be enforced by a where rule. |  | String
Trinkelių danga | A | AA | %NCA50 |  |  | Trinkelių danga | Lauko danga, formuojama iš mažų matmenų blokelių, įrengiamų ant pasluoksnio ir su užpildytomis siūlėmis. |  | IfcCovering |  | LoG 2 | [7 empty] | SP
[12 empty] | Pset_ConstructionAdministration.SpecificationSectionNumber | A reference number to an external contract technical specification section describing either (a) minimum performance requirements of a given IfcProductType/[[IfcProduct]] or (b) a preselection for a specific IfcProductType/[[IfcProduct]] made for this project. |  | String
[12 empty] | Pset_ElementComponentCommon.Status | [[Status]] of the element, predominately used in renovation or retrofitting projects. The status can be assigned to as 'New' - element designed as new addition, 'Existing' - element exists and remains, 'Demolish' - element existed but is to be demolished, 'Temporary' - element will exists only temporary (like a temporary support structure). |  | String
[12 empty] | Pset_ElementComponentCommon.Thickness | The geometric thickness of the object. |  | Real
[12 empty] | Pset_QuantityTakeOff.Area | Calculated area for the object. |  | Real
[12 empty] | Pset_QuantityTakeOff.Volume | [[Volume]] of the element. |  | Real
[12 empty] | VVK.Colour | [[Colour]] of this object. |  | String
[12 empty] | VVK.ElementType | The type denotes a particular type that indicates the object further. The use has to be established at the level of instantiable subtypes. In particular it holds the user defined type, if the enumeration of the attribute 'PredefinedType' is set to [[USERDEFINED]]. |  | String
[12 empty] | VVK.Finish | [[Description]] of the (surface) finish of the object for informational purposes. |  | String
VVK.Material
[12 empty] | VVK.Name | Optional name for use by the participating software systems or users. For some subtypes of [[IfcRoot]] the insertion of the [[Name]] attribute may be required. This would be enforced by a where rule. |  | String
Stiprinantis masės sluoksnis | A | CA | UMC |  |  | Surišantis sluoksnis | Dangos ar kitą konstrukciją tvirtinantis sluoksnis, formuojantis pagrindą dangai ar kitai konstrukcijai atremti iš rišikliais surištų ar kitaip apdorotų mišinių. |  | IfcCovering |  | LoG 2 | [7 empty] | SP
[12 empty] | Pset_ConstructionAdministration.SpecificationSectionNumber | A reference number to an external contract technical specification section describing either (a) minimum performance requirements of a given IfcProductType/[[IfcProduct]] or (b) a preselection for a specific IfcProductType/[[IfcProduct]] made for this project. |  | String
[12 empty] | Pset_ElementComponentCommon.Status | [[Status]] of the element, predominately used in renovation or retrofitting projects. The status can be assigned to as 'New' - element designed as new addition, 'Existing' - element exists and remains, 'Demolish' - element existed but is to be demolished, 'Temporary' - element will exists only temporary (like a temporary support structure). |  | String
[12 empty] | Pset_ElementComponentCommon.Thickness | The geometric thickness of the object. |  | Real
[12 empty] | Pset_QuantityTakeOff.Area | Calculated area for the object. |  | Real
[12 empty] | Pset_QuantityTakeOff.Volume | [[Volume]] of the element. |  | Real
[12 empty] | VVK.Colour | [[Colour]] of this object. |  | String
[12 empty] | VVK.ElementType | The type denotes a particular type that indicates the object further. The use has to be established at the level of instantiable subtypes. In particular it holds the user defined type, if the enumeration of the attribute 'PredefinedType' is set to [[USERDEFINED]]. |  | String
[12 empty] | VVK.Finish | [[Description]] of the (surface) finish of the object for informational purposes. |  | String
VVK.Material
[12 empty] | VVK.Name | Optional name for use by the participating software systems or users. For some subtypes of [[IfcRoot]] the insertion of the [[Name]] attribute may be required. This would be enforced by a where rule. |  | String
Betono pagrindo sluoksnis | A | CA | %UMC30 |  |  | Betono pagrindo sluoksnis | Kelio ar tako surištasis pagrindo sluoksnis, įrengiamas naudojant mineralinių medžiagų mišinius, surištus cementu (gali būti kartu su hidrauliniais rišikliais) |  | IfcCovering |  | LoG 2 | [7 empty] | SP
[12 empty] | Pset_ConstructionAdministration.SpecificationSectionNumber | A reference number to an external contract technical specification section describing either (a) minimum performance requirements of a given IfcProductType/[[IfcProduct]] or (b) a preselection for a specific IfcProductType/[[IfcProduct]] made for this project. |  | String
[12 empty] | Pset_ElementComponentCommon.Status | [[Status]] of the element, predominately used in renovation or retrofitting projects. The status can be assigned to as 'New' - element designed as new addition, 'Existing' - element exists and remains, 'Demolish' - element existed but is to be demolished, 'Temporary' - element will exists only temporary (like a temporary support structure). |  | String
[12 empty] | Pset_ElementComponentCommon.Thickness | The geometric thickness of the object. |  | Real
[12 empty] | Pset_QuantityTakeOff.Area | Calculated area for the object. |  | Real
[12 empty] | Pset_QuantityTakeOff.Volume | [[Volume]] of the element. |  | Real
[12 empty] | VVK.Colour | [[Colour]] of this object. |  | String
[12 empty] | VVK.ElementType | The type denotes a particular type that indicates the object further. The use has to be established at the level of instantiable subtypes. In particular it holds the user defined type, if the enumeration of the attribute 'PredefinedType' is set to [[USERDEFINED]]. |  | String
[12 empty] | VVK.Finish | [[Description]] of the (surface) finish of the object for informational purposes. |  | String
VVK.Material
[12 empty] | VVK.Name | Optional name for use by the participating software systems or users. For some subtypes of [[IfcRoot]] the insertion of the [[Name]] attribute may be required. This would be enforced by a where rule. |  | String
Lauko danga | A | CB | NCA |  |  | Lauko danga | Komponentas, sudarantis viršutinę išorinės erdvės dangą ar dangos konstrukcijos viršutinį sluoksnį. |  | IfcCovering | Paviršius modeliuojamas kaip plokštuma/tūris apytikslio dydžio, formos. Tikslioje vietoje. | LoG 2 | [7 empty] | SP
[12 empty] | Pset_ConstructionAdministration.SpecificationSectionNumber | A reference number to an external contract technical specification section describing either (a) minimum performance requirements of a given IfcProductType/[[IfcProduct]] or (b) a preselection for a specific IfcProductType/[[IfcProduct]] made for this project. |  | String
[12 empty] | Pset_ElementComponentCommon.Status | [[Status]] of the element, predominately used in renovation or retrofitting projects. The status can be assigned to as 'New' - element designed as new addition, 'Existing' - element exists and remains, 'Demolish' - element existed but is to be demolished, 'Temporary' - element will exists only temporary (like a temporary support structure). |  | String
[12 empty] | Pset_ElementComponentCommon.Thickness | The geometric thickness of the object. |  | Real
[12 empty] | Pset_QuantityTakeOff.Area | Calculated area for the object. |  | Real
[12 empty] | Pset_QuantityTakeOff.Volume | [[Volume]] of the element. |  | Real
[12 empty] | VVK.Colour | [[Colour]] of this object. |  | String
[12 empty] | VVK.ElementType | The type denotes a particular type that indicates the object further. The use has to be established at the level of instantiable subtypes. In particular it holds the user defined type, if the enumeration of the attribute 'PredefinedType' is set to [[USERDEFINED]]. |  | String
[12 empty] | VVK.Finish | [[Description]] of the (surface) finish of the object for informational purposes. |  | String
VVK.Material
[12 empty] | VVK.Name | Optional name for use by the participating software systems or users. For some subtypes of [[IfcRoot]] the insertion of the [[Name]] attribute may be required. This would be enforced by a where rule. |  | String
Lauko danga | A | CF | NCA |  |  | Veiklai skirta lauko danga | Komponentas, sudarantis viršutinę išorinės erdvės dangą ar dangos konstrukcijos viršutinį sluoksnį. |  | IfcCovering |  | LoG 2 | [7 empty] | SP
[12 empty] | Pset_ConstructionAdministration.SpecificationSectionNumber | A reference number to an external contract technical specification section describing either (a) minimum performance requirements of a given IfcProductType/[[IfcProduct]] or (b) a preselection for a specific IfcProductType/[[IfcProduct]] made for this project. |  | String
[12 empty] | Pset_ElementComponentCommon.Status | [[Status]] of the element, predominately used in renovation or retrofitting projects. The status can be assigned to as 'New' - element designed as new addition, 'Existing' - element exists and remains, 'Demolish' - element existed but is to be demolished, 'Temporary' - element will exists only temporary (like a temporary support structure). |  | String
[12 empty] | Pset_ElementComponentCommon.Thickness | The geometric thickness of the object. |  | Real
[12 empty] | Pset_QuantityTakeOff.Area | Calculated area for the object. |  | Real
[12 empty] | Pset_QuantityTakeOff.Volume | [[Volume]] of the element. |  | Real
[12 empty] | VVK.Colour | [[Colour]] of this object. |  | String
[12 empty] | VVK.ElementType | The type denotes a particular type that indicates the object further. The use has to be established at the level of instantiable subtypes. In particular it holds the user defined type, if the enumeration of the attribute 'PredefinedType' is set to [[USERDEFINED]]. |  | String
[12 empty] | VVK.Finish | [[Description]] of the (surface) finish of the object for informational purposes. |  | String
VVK.Material
[12 empty] | VVK.Name | Optional name for use by the participating software systems or users. For some subtypes of [[IfcRoot]] the insertion of the [[Name]] attribute may be required. This would be enforced by a where rule. |  | String
Lauko danga | A | BF | NCA |  |  | Terasos danga | Komponentas, sudarantis viršutinę išorinės erdvės dangą ar dangos konstrukcijos viršutinį sluoksnį. |  | IfcCovering |  | LoG 2 | [7 empty] | SP
[12 empty] | Pset_ConstructionAdministration.SpecificationSectionNumber | A reference number to an external contract technical specification section describing either (a) minimum performance requirements of a given IfcProductType/[[IfcProduct]] or (b) a preselection for a specific IfcProductType/[[IfcProduct]] made for this project. |  | String
[12 empty] | Pset_ElementComponentCommon.Status | [[Status]] of the element, predominately used in renovation or retrofitting projects. The status can be assigned to as 'New' - element designed as new addition, 'Existing' - element exists and remains, 'Demolish' - element existed but is to be demolished, 'Temporary' - element will exists only temporary (like a temporary support structure). |  | String
[12 empty] | Pset_ElementComponentCommon.Thickness | The geometric thickness of the object. |  | Real
[12 empty] | Pset_QuantityTakeOff.Area | Calculated area for the object. |  | Real
[12 empty] | Pset_QuantityTakeOff.Volume | [[Volume]] of the element. |  | Real
[12 empty] | VVK.Colour | [[Colour]] of this object. |  | String
[12 empty] | VVK.ElementType | The type denotes a particular type that indicates the object further. The use has to be established at the level of instantiable subtypes. In particular it holds the user defined type, if the enumeration of the attribute 'PredefinedType' is set to [[USERDEFINED]]. |  | String
[12 empty] | VVK.Finish | [[Description]] of the (surface) finish of the object for informational purposes. |  | String
VVK.Material
[12 empty] | VVK.Name | Optional name for use by the participating software systems or users. For some subtypes of [[IfcRoot]] the insertion of the [[Name]] attribute may be required. This would be enforced by a where rule. |  | String
Lentų danga | A | BF | %NCA70 |  |  | Terasos danga iš lentų | Lauko danga, formuojama iš pailgų elementų, kurie gali būti natūralios ar sintetinės medžiagos. |  | IfcCovering |  | LoG 2 | [7 empty] | SP
[12 empty] | Pset_ConstructionAdministration.SpecificationSectionNumber | A reference number to an external contract technical specification section describing either (a) minimum performance requirements of a given IfcProductType/[[IfcProduct]] or (b) a preselection for a specific IfcProductType/[[IfcProduct]] made for this project. |  | String
[12 empty] | Pset_ElementComponentCommon.Status | [[Status]] of the element, predominately used in renovation or retrofitting projects. The status can be assigned to as 'New' - element designed as new addition, 'Existing' - element exists and remains, 'Demolish' - element existed but is to be demolished, 'Temporary' - element will exists only temporary (like a temporary support structure). |  | String
[12 empty] | Pset_ElementComponentCommon.Thickness | The geometric thickness of the object. |  | Real
[12 empty] | Pset_QuantityTakeOff.Area | Calculated area for the object. |  | Real
[12 empty] | Pset_QuantityTakeOff.Volume | [[Volume]] of the element. |  | Real
[12 empty] | VVK.Colour | [[Colour]] of this object. |  | String
[12 empty] | VVK.ElementType | The type denotes a particular type that indicates the object further. The use has to be established at the level of instantiable subtypes. In particular it holds the user defined type, if the enumeration of the attribute 'PredefinedType' is set to [[USERDEFINED]]. |  | String
[12 empty] | VVK.Finish | [[Description]] of the (surface) finish of the object for informational purposes. |  | String
VVK.Material
[12 empty] | VVK.Name | Optional name for use by the participating software systems or users. For some subtypes of [[IfcRoot]] the insertion of the [[Name]] attribute may be required. This would be enforced by a where rule. |  | String
Augalinė danga | A | AA | NCG |  |  | Eismui skirta augalinė danga | Augalinės medžiagos apdailinis komponentas. |  | IfcCovering |  | LoG 2 | [7 empty] | SP
[12 empty] | Pset_ConstructionAdministration.SpecificationSectionNumber | A reference number to an external contract technical specification section describing either (a) minimum performance requirements of a given IfcProductType/[[IfcProduct]] or (b) a preselection for a specific IfcProductType/[[IfcProduct]] made for this project. |  | String
[12 empty] | Pset_ElementComponentCommon.Status | [[Status]] of the element, predominately used in renovation or retrofitting projects. The status can be assigned to as 'New' - element designed as new addition, 'Existing' - element exists and remains, 'Demolish' - element existed but is to be demolished, 'Temporary' - element will exists only temporary (like a temporary support structure). |  | String
[12 empty] | Pset_ElementComponentCommon.Thickness | The geometric thickness of the object. |  | Real
[12 empty] | Pset_QuantityTakeOff.Area | Calculated area for the object. |  | Real
[12 empty] | Pset_QuantityTakeOff.Volume | [[Volume]] of the element. |  | Real
[12 empty] | VVK.Colour | [[Colour]] of this object. |  | String
[12 empty] | VVK.ElementType | The type denotes a particular type that indicates the object further. The use has to be established at the level of instantiable subtypes. In particular it holds the user defined type, if the enumeration of the attribute 'PredefinedType' is set to [[USERDEFINED]]. |  | String
[12 empty] | VVK.Finish | [[Description]] of the (surface) finish of the object for informational purposes. |  | String
VVK.Material
[12 empty] | VVK.Name | Optional name for use by the participating software systems or users. For some subtypes of [[IfcRoot]] the insertion of the [[Name]] attribute may be required. This would be enforced by a where rule. |  | String
Augalinė danga | A | CF | NCG |  |  | Augalinė danga | Augalinės medžiagos apdailinis komponentas. |  | IfcCovering |  | LoG 2 | [7 empty] | SP
[12 empty] | Pset_ConstructionAdministration.SpecificationSectionNumber | A reference number to an external contract technical specification section describing either (a) minimum performance requirements of a given IfcProductType/[[IfcProduct]] or (b) a preselection for a specific IfcProductType/[[IfcProduct]] made for this project. |  | String
[12 empty] | Pset_ElementComponentCommon.Status | [[Status]] of the element, predominately used in renovation or retrofitting projects. The status can be assigned to as 'New' - element designed as new addition, 'Existing' - element exists and remains, 'Demolish' - element existed but is to be demolished, 'Temporary' - element will exists only temporary (like a temporary support structure). |  | String
[12 empty] | Pset_ElementComponentCommon.Thickness | The geometric thickness of the object. |  | Real
[12 empty] | Pset_QuantityTakeOff.Area | Calculated area for the object. |  | Real
[12 empty] | Pset_QuantityTakeOff.Volume | [[Volume]] of the element. |  | Real
[12 empty] | VVK.ElementType | The type denotes a particular type that indicates the object further. The use has to be established at the level of instantiable subtypes. In particular it holds the user defined type, if the enumeration of the attribute 'PredefinedType' is set to [[USERDEFINED]]. |  | String
VVK.Material
[12 empty] | VVK.Name | Optional name for use by the participating software systems or users. For some subtypes of [[IfcRoot]] the insertion of the [[Name]] attribute may be required. This would be enforced by a where rule. |  | String
[12 empty] | VVK.Tag | The tag (or label) identifier at the particular instance of a product, e.g. the serial number, or the position number. It is the identifier at the occurrence level. |  | String
Atraminė siena | A | AB | ULL |  |  | Atraminė siena | Plokščios ar kreivalinijinės formos konstrukcinis komponentas, įrengiamas vertikalioje ar nedaug pasvirusioje padėtyje, kuris daugiausia atlaiko lenkimo momentus, atsirandančius dėl šoninio grunto, vandens ar kitų medžiagų sukelto slėgio. |  |  |  | LoG 2 | [7 empty] | SP
[12 empty] | Pset_ConstructionAdministration.SpecificationSectionNumber | A reference number to an external contract technical specification section describing either (a) minimum performance requirements of a given IfcProductType/[[IfcProduct]] or (b) a preselection for a specific IfcProductType/[[IfcProduct]] made for this project. |  | String
[12 empty] | Pset_ElementComponentCommon.Status | [[Status]] of the element, predominately used in renovation or retrofitting projects. The status can be assigned to as 'New' - element designed as new addition, 'Existing' - element exists and remains, 'Demolish' - element existed but is to be demolished, 'Temporary' - element will exists only temporary (like a temporary support structure). |  | String
[12 empty] | Pset_ElementComponentCommon.Width | The width of the object. Only given, if the object has constant thickness (prismatic). |  | Real
[12 empty] | Pset_QuantityTakeOff.Area | Calculated area for the object. |  | Real
[12 empty] | Pset_QuantityTakeOff.Volume | [[Volume]] of the element. |  | Real
Pset_QuantityTakeOff.Weigth
[12 empty] | VVK.ElementType | The type denotes a particular type that indicates the object further. The use has to be established at the level of instantiable subtypes. In particular it holds the user defined type, if the enumeration of the attribute 'PredefinedType' is set to [[USERDEFINED]]. |  | String
VVK.Material
[12 empty] | VVK.Name | Optional name for use by the participating software systems or users. For some subtypes of [[IfcRoot]] the insertion of the [[Name]] attribute may be required. This would be enforced by a where rule. |  | String
VVK.RelatedDrawing
Blokas | A | BB | ULG |  |  | Pamatas | Tūrinis, bloko pavidalo konstrukcinis komponentas, kurio matmenys yra vienodos eilės (arba artimi) visomis kryptimis ir kurio skaičiuojamoji schema negali būti suprastinama į plokštę ar strypą. |  |  |  | LoG 2 | [7 empty] | SP
[12 empty] | Pset_ConstructionAdministration.SpecificationSectionNumber | A reference number to an external contract technical specification section describing either (a) minimum performance requirements of a given IfcProductType/[[IfcProduct]] or (b) a preselection for a specific IfcProductType/[[IfcProduct]] made for this project. |  | String
[12 empty] | Pset_ElementComponentCommon.Status | [[Status]] of the element, predominately used in renovation or retrofitting projects. The status can be assigned to as 'New' - element designed as new addition, 'Existing' - element exists and remains, 'Demolish' - element existed but is to be demolished, 'Temporary' - element will exists only temporary (like a temporary support structure). |  | String
[12 empty] | Pset_ElementComponentCommon.Width | The width of the object. Only given, if the object has constant thickness (prismatic). |  | Real
[12 empty] | Pset_QuantityTakeOff.Area | Calculated area for the object. |  | Real
[12 empty] | Pset_QuantityTakeOff.Volume | [[Volume]] of the element. |  | Real
Pset_QuantityTakeOff.Weigth
[12 empty] | VVK.ElementType | The type denotes a particular type that indicates the object further. The use has to be established at the level of instantiable subtypes. In particular it holds the user defined type, if the enumeration of the attribute 'PredefinedType' is set to [[USERDEFINED]]. |  | String
VVK.Material
[12 empty] | VVK.Name | Optional name for use by the participating software systems or users. For some subtypes of [[IfcRoot]] the insertion of the [[Name]] attribute may be required. This would be enforced by a where rule. |  | String
VVK.RelatedDrawing
Laiptatakis | A | AA | XSB |  |  | Laiptai ir pavienės pakopos | Skirtingus lygius jungiantis komponentas iš nuoseklių pakopų ir jas laikančios konstrukcijos. |  |  |  | LoG 2 | [7 empty] | SP
[12 empty] | Pset_ConstructionAdministration.SpecificationSectionNumber | A reference number to an external contract technical specification section describing either (a) minimum performance requirements of a given IfcProductType/[[IfcProduct]] or (b) a preselection for a specific IfcProductType/[[IfcProduct]] made for this project. |  | String
[12 empty] | Pset_ElementComponentCommon.Status | [[Status]] of the element, predominately used in renovation or retrofitting projects. The status can be assigned to as 'New' - element designed as new addition, 'Existing' - element exists and remains, 'Demolish' - element existed but is to be demolished, 'Temporary' - element will exists only temporary (like a temporary support structure). |  | String
[12 empty] | Pset_ElementComponentCommon.Width | The width of the object. Only given, if the object has constant thickness (prismatic). |  | Real
[12 empty] | Pset_QuantityTakeOff.Area | Calculated area for the object. |  | Real
[12 empty] | Pset_QuantityTakeOff.Volume | [[Volume]] of the element. |  | Real
Pset_QuantityTakeOff.Weigth
[12 empty] | VVK.ElementType | The type denotes a particular type that indicates the object further. The use has to be established at the level of instantiable subtypes. In particular it holds the user defined type, if the enumeration of the attribute 'PredefinedType' is set to [[USERDEFINED]]. |  | String
VVK.Material
[12 empty] | VVK.Name | Optional name for use by the participating software systems or users. For some subtypes of [[IfcRoot]] the insertion of the [[Name]] attribute may be required. This would be enforced by a where rule. |  | String
VVK.RelatedDrawing
Pagrindo sluoksnis | A | CA | ULA |  |  | Pagrindas | Konstrukcinis komponentas, kuris perima apkrovas nuo statinio ir jas paskirsto į pagrindą ir kurio forma atitinka sluoksnį, užpildytą sutankinta, surišta ar laisvai suberta medžiaga. |  | IfcCovering |  | LoG 2 | [7 empty] | SP
[12 empty] | Pset_ConstructionAdministration.SpecificationSectionNumber | A reference number to an external contract technical specification section describing either (a) minimum performance requirements of a given IfcProductType/[[IfcProduct]] or (b) a preselection for a specific IfcProductType/[[IfcProduct]] made for this project. |  | String
[12 empty] | Pset_ElementComponentCommon.Status | [[Status]] of the element, predominately used in renovation or retrofitting projects. The status can be assigned to as 'New' - element designed as new addition, 'Existing' - element exists and remains, 'Demolish' - element existed but is to be demolished, 'Temporary' - element will exists only temporary (like a temporary support structure). |  | String
[12 empty] | Pset_ElementComponentCommon.Thickness | The geometric thickness of the object. |  | Real
[12 empty] | Pset_QuantityTakeOff.Area | Calculated area for the object. |  | Real
[12 empty] | Pset_QuantityTakeOff.Volume | [[Volume]] of the element. |  | Real
[12 empty] | VVK.ElementType | The type denotes a particular type that indicates the object further. The use has to be established at the level of instantiable subtypes. In particular it holds the user defined type, if the enumeration of the attribute 'PredefinedType' is set to [[USERDEFINED]]. |  | String
VVK.Material
[12 empty] | VVK.Name | Optional name for use by the participating software systems or users. For some subtypes of [[IfcRoot]] the insertion of the [[Name]] attribute may be required. This would be enforced by a where rule. |  | String
Pasluoksnis | A | CA | %ULA20 |  |  | Pasluoksnis | Kintamo storio šaligatvio ar tako apatinis išlyginamasis, paruošiamasis sluoksnis, skirtas trinkelių, plytelių, akmenų dangai ant viršaus kloti. |  | IfcCovering |  | LoG 2 | [7 empty] | SP
[12 empty] | Pset_ConstructionAdministration.SpecificationSectionNumber | A reference number to an external contract technical specification section describing either (a) minimum performance requirements of a given IfcProductType/[[IfcProduct]] or (b) a preselection for a specific IfcProductType/[[IfcProduct]] made for this project. |  | String
[12 empty] | Pset_ElementComponentCommon.Status | [[Status]] of the element, predominately used in renovation or retrofitting projects. The status can be assigned to as 'New' - element designed as new addition, 'Existing' - element exists and remains, 'Demolish' - element existed but is to be demolished, 'Temporary' - element will exists only temporary (like a temporary support structure). |  | String
[12 empty] | Pset_ElementComponentCommon.Thickness | The geometric thickness of the object. |  | Real
[12 empty] | Pset_QuantityTakeOff.Area | Calculated area for the object. |  | Real
[12 empty] | Pset_QuantityTakeOff.Volume | [[Volume]] of the element. |  | Real
[12 empty] | VVK.ElementType | The type denotes a particular type that indicates the object further. The use has to be established at the level of instantiable subtypes. In particular it holds the user defined type, if the enumeration of the attribute 'PredefinedType' is set to [[USERDEFINED]]. |  | String
VVK.Material
[12 empty] | VVK.Name | Optional name for use by the participating software systems or users. For some subtypes of [[IfcRoot]] the insertion of the [[Name]] attribute may be required. This would be enforced by a where rule. |  | String
Pagrindo sluoksnis iš biriųjų medžiagų | A | CA | %ULA30 |  |  | Pagrindas iš biriųjų medžiagu | Apkrovas paskirstantis pagrindo sluoksnis, sudarytas iš nesurištųjų biriųjų medžiagų. |  | IfcCovering |  | LoG 2 | [7 empty] | SP
[12 empty] | Pset_ConstructionAdministration.SpecificationSectionNumber | A reference number to an external contract technical specification section describing either (a) minimum performance requirements of a given IfcProductType/[[IfcProduct]] or (b) a preselection for a specific IfcProductType/[[IfcProduct]] made for this project. |  | String
[12 empty] | Pset_ElementComponentCommon.Status | [[Status]] of the element, predominately used in renovation or retrofitting projects. The status can be assigned to as 'New' - element designed as new addition, 'Existing' - element exists and remains, 'Demolish' - element existed but is to be demolished, 'Temporary' - element will exists only temporary (like a temporary support structure). |  | String
[12 empty] | Pset_ElementComponentCommon.Thickness | The geometric thickness of the object. |  | Real
[12 empty] | Pset_QuantityTakeOff.Area | Calculated area for the object. |  | Real
[12 empty] | Pset_QuantityTakeOff.Volume | [[Volume]] of the element. |  | Real
[12 empty] | VVK.ElementType | The type denotes a particular type that indicates the object further. The use has to be established at the level of instantiable subtypes. In particular it holds the user defined type, if the enumeration of the attribute 'PredefinedType' is set to [[USERDEFINED]]. |  | String
VVK.Material
[12 empty] | VVK.Name | Optional name for use by the participating software systems or users. For some subtypes of [[IfcRoot]] the insertion of the [[Name]] attribute may be required. This would be enforced by a where rule. |  | String
Šalčiui nejautrių medžiagų sluoksnis | A | CA | %ULA32 |  |  | ŠAS pagrindas | Vandeniui pralaidus ir šalčiui atsparių medžiagų pagrindo sluoksnis be rišiklių. |  | IfcCovering |  | LoG 2 | [7 empty] | SP
[12 empty] | Pset_ConstructionAdministration.SpecificationSectionNumber | A reference number to an external contract technical specification section describing either (a) minimum performance requirements of a given IfcProductType/[[IfcProduct]] or (b) a preselection for a specific IfcProductType/[[IfcProduct]] made for this project. |  | String
[12 empty] | Pset_ElementComponentCommon.Status | [[Status]] of the element, predominately used in renovation or retrofitting projects. The status can be assigned to as 'New' - element designed as new addition, 'Existing' - element exists and remains, 'Demolish' - element existed but is to be demolished, 'Temporary' - element will exists only temporary (like a temporary support structure). |  | String
[12 empty] | Pset_ElementComponentCommon.Thickness | The geometric thickness of the object. |  | Real
[12 empty] | Pset_QuantityTakeOff.Area | Calculated area for the object. |  | Real
[12 empty] | Pset_QuantityTakeOff.Volume | [[Volume]] of the element. |  | Real
[12 empty] | VVK.ElementType | The type denotes a particular type that indicates the object further. The use has to be established at the level of instantiable subtypes. In particular it holds the user defined type, if the enumeration of the attribute 'PredefinedType' is set to [[USERDEFINED]]. |  | String
VVK.Material
[12 empty] | VVK.Name | Optional name for use by the participating software systems or users. For some subtypes of [[IfcRoot]] the insertion of the [[Name]] attribute may be required. This would be enforced by a where rule. |  | String
Medis | A | CF | TRA |  |  | Medis | Daugiametis augalas, kuris užauga iki ne mažiau kaip 3 m aukščio, turintis aiškų pagrindinį sumedėjusį stiebą ir šaknis. Antžeminę medžio dalį sudaro liemuo ir šakos su lapais. |  | IfcGeographicElement, IfcGeographicElementType |  | LoG 2 | [7 empty] | SP
[12 empty] | Pset_ConstructionAdministration.SpecificationSectionNumber | A reference number to an external contract technical specification section describing either (a) minimum performance requirements of a given IfcProductType/[[IfcProduct]] or (b) a preselection for a specific IfcProductType/[[IfcProduct]] made for this project. |  | String
[12 empty] | Pset_ElementComponentCommon.Diameter | The [[Diameter]] of the object. |  | Real
[12 empty] | Pset_ElementComponentCommon.Height | Characteristic height |  | Real
[12 empty] | Pset_ElementComponentCommon.Status | [[Status]] of the element, predominately used in renovation or retrofitting projects. The status can be assigned to as 'New' - element designed as new addition, 'Existing' - element exists and remains, 'Demolish' - element existed but is to be demolished, 'Temporary' - element will exists only temporary (like a temporary support structure). |  | String
[12 empty] | Pset_ServiceLifeFactors.OutdoorEnvironment | Adjustment of the service life resulting from the effect of the outdoor environment (where appropriate) |  | Real
[12 empty] | Pset_VegetationCommon.BotanicalName | Formal scientific name conforming to the International Code of Nomenclature for algae, fungi, and plants (ICN) |  | String
[12 empty] | Pset_VegetationCommon.LocalName | The local name that the plant is known as. |  | String
[12 empty] | VVK.ElementType | The type denotes a particular type that indicates the object further. The use has to be established at the level of instantiable subtypes. In particular it holds the user defined type, if the enumeration of the attribute 'PredefinedType' is set to [[USERDEFINED]]. |  | String
[12 empty] | VVK.Name | Optional name for use by the participating software systems or users. For some subtypes of [[IfcRoot]] the insertion of the [[Name]] attribute may be required. This would be enforced by a where rule. |  | String
[12 empty] | VVK.Tag | The tag (or label) identifier at the particular instance of a product, e.g. the serial number, or the position number. It is the identifier at the occurrence level. |  | String
Krūmas | A | CF | TRB |  |  | Krūmas | Daugiametis augalas su keliais ar keliolika maždaug vienodo storumo sumedėjusių, nuo žemės paviršiaus arba arti jo išsišakojusių stiebų. |  | IfcGeographicElement, IfcGeographicElementType |  | LoG 2 | [7 empty] | SP
[12 empty] | Pset_ConstructionAdministration.SpecificationSectionNumber | A reference number to an external contract technical specification section describing either (a) minimum performance requirements of a given IfcProductType/[[IfcProduct]] or (b) a preselection for a specific IfcProductType/[[IfcProduct]] made for this project. |  | String
[12 empty] | Pset_ElementComponentCommon.Diameter | The [[Diameter]] of the object. |  | Real
[12 empty] | Pset_ElementComponentCommon.Height | Characteristic height |  | Real
[12 empty] | Pset_ElementComponentCommon.Status | [[Status]] of the element, predominately used in renovation or retrofitting projects. The status can be assigned to as 'New' - element designed as new addition, 'Existing' - element exists and remains, 'Demolish' - element existed but is to be demolished, 'Temporary' - element will exists only temporary (like a temporary support structure). |  | String
[12 empty] | Pset_ServiceLifeFactors.OutdoorEnvironment | Adjustment of the service life resulting from the effect of the outdoor environment (where appropriate) |  | Real
[12 empty] | Pset_VegetationCommon.BotanicalName | Formal scientific name conforming to the International Code of Nomenclature for algae, fungi, and plants (ICN) |  | String
[12 empty] | Pset_VegetationCommon.LocalName | The local name that the plant is known as. |  | String
[12 empty] | VVK.ElementType | The type denotes a particular type that indicates the object further. The use has to be established at the level of instantiable subtypes. In particular it holds the user defined type, if the enumeration of the attribute 'PredefinedType' is set to [[USERDEFINED]]. |  | String
[12 empty] | VVK.Name | Optional name for use by the participating software systems or users. For some subtypes of [[IfcRoot]] the insertion of the [[Name]] attribute may be required. This would be enforced by a where rule. |  | String
[12 empty] | VVK.Tag | The tag (or label) identifier at the particular instance of a product, e.g. the serial number, or the position number. It is the identifier at the occurrence level. |  | String
Žolė | A | CF | TRD |  |  | Žolė | Augalas, kuris nėra sumedėjęs arba yra nereikšmingai sumedėjęs. |  | IfcCovering |  | LoG 2 | [7 empty] | SP
[12 empty] | Pset_ConstructionAdministration.SpecificationSectionNumber | A reference number to an external contract technical specification section describing either (a) minimum performance requirements of a given IfcProductType/[[IfcProduct]] or (b) a preselection for a specific IfcProductType/[[IfcProduct]] made for this project. |  | String
[12 empty] | Pset_ElementComponentCommon.Status | [[Status]] of the element, predominately used in renovation or retrofitting projects. The status can be assigned to as 'New' - element designed as new addition, 'Existing' - element exists and remains, 'Demolish' - element existed but is to be demolished, 'Temporary' - element will exists only temporary (like a temporary support structure). |  | String
[12 empty] | Pset_ElementComponentCommon.Thickness | The geometric thickness of the object. |  | Real
[12 empty] | Pset_QuantityTakeOff.Area | Calculated area for the object. |  | Real
[12 empty] | Pset_ServiceLifeFactors.OutdoorEnvironment | Adjustment of the service life resulting from the effect of the outdoor environment (where appropriate) |  | Real
[12 empty] | Pset_VegetationCommon.BotanicalName | Formal scientific name conforming to the International Code of Nomenclature for algae, fungi, and plants (ICN) |  | String
[12 empty] | Pset_VegetationCommon.LocalName | The local name that the plant is known as. |  | String
[12 empty] | VVK.ElementType | The type denotes a particular type that indicates the object further. The use has to be established at the level of instantiable subtypes. In particular it holds the user defined type, if the enumeration of the attribute 'PredefinedType' is set to [[USERDEFINED]]. |  | String
[12 empty] | VVK.Name | Optional name for use by the participating software systems or users. For some subtypes of [[IfcRoot]] the insertion of the [[Name]] attribute may be required. This would be enforced by a where rule. |  | String
Baldas | S | RB | CLC |  |  | Atsisėdimas | Atviras stacionarus komponentas skirtas atsisėsti ar atsigulti. |  | IfcFurniture, IfcFurnitureType |  | LoG 2 | [7 empty] | SP
[12 empty] | Pset_ConstructionAdministration.SpecificationSectionNumber | A reference number to an external contract technical specification section describing either (a) minimum performance requirements of a given IfcProductType/[[IfcProduct]] or (b) a preselection for a specific IfcProductType/[[IfcProduct]] made for this project. |  | String
[12 empty] | Pset_ElementComponentCommon.Height | Characteristic height |  | Real
[12 empty] | Pset_ElementComponentCommon.Status | [[Status]] of the element, predominately used in renovation or retrofitting projects. The status can be assigned to as 'New' - element designed as new addition, 'Existing' - element exists and remains, 'Demolish' - element existed but is to be demolished, 'Temporary' - element will exists only temporary (like a temporary support structure). |  | String
[12 empty] | Pset_ElementComponentCommon.Width | The width of the object. Only given, if the object has constant thickness (prismatic). |  | Real
[12 empty] | Pset_QuantityTakeOff.Length | The length of the object. |  | Real
[12 empty] | VVK.Colour | [[Colour]] of this object. |  | String
[12 empty] | VVK.ElementType | The type denotes a particular type that indicates the object further. The use has to be established at the level of instantiable subtypes. In particular it holds the user defined type, if the enumeration of the attribute 'PredefinedType' is set to [[USERDEFINED]]. |  | String
[12 empty] | VVK.Finish | [[Description]] of the (surface) finish of the object for informational purposes. |  | String
VVK.Material
[12 empty] | VVK.Name | Optional name for use by the participating software systems or users. For some subtypes of [[IfcRoot]] the insertion of the [[Name]] attribute may be required. This would be enforced by a where rule. |  | String
Konteineris | S | RA | CNA |  |  | Pakeltos lysvės | Kilnojamas kaupimo komponentas medžiagoms laikyti ar žmonėms būti. |  | IfcFurniture, IfcFurnitureType |  | LoG 2 | [7 empty] | SP
[12 empty] | Pset_ConstructionAdministration.SpecificationSectionNumber | A reference number to an external contract technical specification section describing either (a) minimum performance requirements of a given IfcProductType/[[IfcProduct]] or (b) a preselection for a specific IfcProductType/[[IfcProduct]] made for this project. |  | String
[12 empty] | Pset_ElementComponentCommon.Height | Characteristic height |  | Real
[12 empty] | Pset_ElementComponentCommon.Status | [[Status]] of the element, predominately used in renovation or retrofitting projects. The status can be assigned to as 'New' - element designed as new addition, 'Existing' - element exists and remains, 'Demolish' - element existed but is to be demolished, 'Temporary' - element will exists only temporary (like a temporary support structure). |  | String
[12 empty] | Pset_ElementComponentCommon.Width | The width of the object. Only given, if the object has constant thickness (prismatic). |  | Real
[12 empty] | Pset_QuantityTakeOff.Length | The length of the object. |  | Real
[12 empty] | Pset_QuantityTakeOff.Volume | [[Volume]] of the element. |  | Real
[12 empty] | VVK.Colour | [[Colour]] of this object. |  | String
[12 empty] | VVK.ElementType | The type denotes a particular type that indicates the object further. The use has to be established at the level of instantiable subtypes. In particular it holds the user defined type, if the enumeration of the attribute 'PredefinedType' is set to [[USERDEFINED]]. |  | String
[12 empty] | VVK.Finish | [[Description]] of the (surface) finish of the object for informational purposes. |  | String
VVK.Material
[12 empty] | VVK.Name | Optional name for use by the participating software systems or users. For some subtypes of [[IfcRoot]] the insertion of the [[Name]] attribute may be required. This would be enforced by a where rule. |  | String
Apsauginis turėklas | B | CL | FQD |  |  | Apsauginis turėklas | Prevencinis komponentas, saugantis nuo iškritimo ar susidūrimo. |  | IfcRailing, IfcRailingType |  | LoG 2 | [7 empty] | SP
[12 empty] | Pset_ConstructionAdministration.SpecificationSectionNumber | A reference number to an external contract technical specification section describing either (a) minimum performance requirements of a given IfcProductType/[[IfcProduct]] or (b) a preselection for a specific IfcProductType/[[IfcProduct]] made for this project. |  | String
[12 empty] | Pset_ElementComponentCommon.Height | Characteristic height |  | Real
[12 empty] | Pset_ElementComponentCommon.Status | [[Status]] of the element, predominately used in renovation or retrofitting projects. The status can be assigned to as 'New' - element designed as new addition, 'Existing' - element exists and remains, 'Demolish' - element existed but is to be demolished, 'Temporary' - element will exists only temporary (like a temporary support structure). |  | String
[12 empty] | Pset_ElementComponentCommon.Width | The width of the object. Only given, if the object has constant thickness (prismatic). |  | Real
[12 empty] | Pset_QuantityTakeOff.Area | Calculated area for the object. |  | Real
[12 empty] | VVK.Colour | [[Colour]] of this object. |  | String
[12 empty] | VVK.ElementType | The type denotes a particular type that indicates the object further. The use has to be established at the level of instantiable subtypes. In particular it holds the user defined type, if the enumeration of the attribute 'PredefinedType' is set to [[USERDEFINED]]. |  | String
[12 empty] | VVK.Finish | [[Description]] of the (surface) finish of the object for informational purposes. |  | String
VVK.Material
[12 empty] | VVK.Name | Optional name for use by the participating software systems or users. For some subtypes of [[IfcRoot]] the insertion of the [[Name]] attribute may be required. This would be enforced by a where rule. |  | String
VVK.RelatedDocumentationURI
Apsauginis turėklas | B | %CL10 | FQD |  |  | Apsauginis turėklas | Prevencinis komponentas, saugantis nuo iškritimo ar susidūrimo. |  | IfcRailing, IfcRailingType |  | LoG 2 | [7 empty] | SP
[12 empty] | Pset_ConstructionAdministration.SpecificationSectionNumber | A reference number to an external contract technical specification section describing either (a) minimum performance requirements of a given IfcProductType/[[IfcProduct]] or (b) a preselection for a specific IfcProductType/[[IfcProduct]] made for this project. |  | String
[12 empty] | Pset_ElementComponentCommon.Height | Characteristic height |  | Real
[12 empty] | Pset_ElementComponentCommon.Status | [[Status]] of the element, predominately used in renovation or retrofitting projects. The status can be assigned to as 'New' - element designed as new addition, 'Existing' - element exists and remains, 'Demolish' - element existed but is to be demolished, 'Temporary' - element will exists only temporary (like a temporary support structure). |  | String
[12 empty] | Pset_ElementComponentCommon.Width | The width of the object. Only given, if the object has constant thickness (prismatic). |  | Real
[12 empty] | Pset_QuantityTakeOff.Area | Calculated area for the object. |  | Real
[12 empty] | VVK.Colour | [[Colour]] of this object. |  | String
[12 empty] | VVK.ElementType | The type denotes a particular type that indicates the object further. The use has to be established at the level of instantiable subtypes. In particular it holds the user defined type, if the enumeration of the attribute 'PredefinedType' is set to [[USERDEFINED]]. |  | String
[12 empty] | VVK.Finish | [[Description]] of the (surface) finish of the object for informational purposes. |  | String
VVK.Material
[12 empty] | VVK.Name | Optional name for use by the participating software systems or users. For some subtypes of [[IfcRoot]] the insertion of the [[Name]] attribute may be required. This would be enforced by a where rule. |  | String
VVK.RelatedDocumentationURI
Grotelės | G | %JD10 | NAC |  |  | Horizontalios grotelės | Užpildantis komponentas, praleidžiantis skysčius. |  |  |  | LoG 2 | [7 empty] | SP
[12 empty] | Pset_ConstructionAdministration.SpecificationSectionNumber | A reference number to an external contract technical specification section describing either (a) minimum performance requirements of a given IfcProductType/[[IfcProduct]] or (b) a preselection for a specific IfcProductType/[[IfcProduct]] made for this project. |  | String
[12 empty] | Pset_ElementComponentCommon.Height | Characteristic height |  | Real
[12 empty] | Pset_ElementComponentCommon.Status | [[Status]] of the element, predominately used in renovation or retrofitting projects. The status can be assigned to as 'New' - element designed as new addition, 'Existing' - element exists and remains, 'Demolish' - element existed but is to be demolished, 'Temporary' - element will exists only temporary (like a temporary support structure). |  | String
[12 empty] | Pset_ElementComponentCommon.Width | The width of the object. Only given, if the object has constant thickness (prismatic). |  | Real
[12 empty] | Pset_QuantityTakeOff.Area | Calculated area for the object. |  | Real
[12 empty] | VVK.Colour | [[Colour]] of this object. |  | String
[12 empty] | VVK.ElementType | The type denotes a particular type that indicates the object further. The use has to be established at the level of instantiable subtypes. In particular it holds the user defined type, if the enumeration of the attribute 'PredefinedType' is set to [[USERDEFINED]]. |  | String
[12 empty] | VVK.Finish | [[Description]] of the (surface) finish of the object for informational purposes. |  | String
VVK.Material
[12 empty] | VVK.Name | Optional name for use by the participating software systems or users. For some subtypes of [[IfcRoot]] the insertion of the [[Name]] attribute may be required. This would be enforced by a where rule. |  | String
VVK.RelatedDocumentationURI
Konteineris | S | RB | CNA |  |  | Talpa kitokiems objektams | Kilnojamas kaupimo komponentas medžiagoms laikyti ar žmonėms būti. |  | IfcFurniture, IfcFurnitureType |  | LoG 2 | [7 empty] | SP
[12 empty] | Pset_ConstructionAdministration.SpecificationSectionNumber | A reference number to an external contract technical specification section describing either (a) minimum performance requirements of a given IfcProductType/[[IfcProduct]] or (b) a preselection for a specific IfcProductType/[[IfcProduct]] made for this project. |  | String
[12 empty] | Pset_ElementComponentCommon.Height | Characteristic height |  | Real
[12 empty] | Pset_ElementComponentCommon.Status | [[Status]] of the element, predominately used in renovation or retrofitting projects. The status can be assigned to as 'New' - element designed as new addition, 'Existing' - element exists and remains, 'Demolish' - element existed but is to be demolished, 'Temporary' - element will exists only temporary (like a temporary support structure). |  | String
[12 empty] | Pset_ElementComponentCommon.Width | The width of the object. Only given, if the object has constant thickness (prismatic). |  | Real
[12 empty] | Pset_QuantityTakeOff.Length | The length of the object. |  | Real
[12 empty] | Pset_QuantityTakeOff.Volume | [[Volume]] of the element. |  | Real
[12 empty] | VVK.Colour | [[Colour]] of this object. |  | String
[12 empty] | VVK.ElementType | The type denotes a particular type that indicates the object further. The use has to be established at the level of instantiable subtypes. In particular it holds the user defined type, if the enumeration of the attribute 'PredefinedType' is set to [[USERDEFINED]]. |  | String
[12 empty] | VVK.Finish | [[Description]] of the (surface) finish of the object for informational purposes. |  | String
VVK.Material
[12 empty] | VVK.Name | Optional name for use by the participating software systems or users. For some subtypes of [[IfcRoot]] the insertion of the [[Name]] attribute may be required. This would be enforced by a where rule. |  | String
VVK.RelatedDocumentationURI
Transporto priemonės stovas | S | RB | UAJ |  |  | Transporto priemonės stovas | Transporto priemonės stacionarios padėties komponentas. |  | IfcFurniture, IfcFurnitureType |  | LoG 2 | [7 empty] | SP
[12 empty] | Pset_ConstructionAdministration.SpecificationSectionNumber | A reference number to an external contract technical specification section describing either (a) minimum performance requirements of a given IfcProductType/[[IfcProduct]] or (b) a preselection for a specific IfcProductType/[[IfcProduct]] made for this project. |  | String
[12 empty] | Pset_ElementComponentCommon.Height | Characteristic height |  | Real
[12 empty] | Pset_ElementComponentCommon.Status | [[Status]] of the element, predominately used in renovation or retrofitting projects. The status can be assigned to as 'New' - element designed as new addition, 'Existing' - element exists and remains, 'Demolish' - element existed but is to be demolished, 'Temporary' - element will exists only temporary (like a temporary support structure). |  | String
[12 empty] | Pset_ElementComponentCommon.Width | The width of the object. Only given, if the object has constant thickness (prismatic). |  | Real
[12 empty] | Pset_QuantityTakeOff.Length | The length of the object. |  | Real
[12 empty] | VVK.Colour | [[Colour]] of this object. |  | String
[12 empty] | VVK.ElementType | The type denotes a particular type that indicates the object further. The use has to be established at the level of instantiable subtypes. In particular it holds the user defined type, if the enumeration of the attribute 'PredefinedType' is set to [[USERDEFINED]]. |  | String
[12 empty] | VVK.Finish | [[Description]] of the (surface) finish of the object for informational purposes. |  | String
VVK.Material
[12 empty] | VVK.Name | Optional name for use by the participating software systems or users. For some subtypes of [[IfcRoot]] the insertion of the [[Name]] attribute may be required. This would be enforced by a where rule. |  | String
[12 empty] | VVK.Tag | The tag (or label) identifier at the particular instance of a product, e.g. the serial number, or the position number. It is the identifier at the occurrence level. |  | String
Dviračių stovas | S | RB | %UAJ10 |  |  | Dviračių stovas | Dviračio stacionarios padėties pozicionuojantis stovas. |  | IfcFurniture, IfcFurnitureType |  | LoG 2 | [7 empty] | SP
[12 empty] | Pset_ConstructionAdministration.SpecificationSectionNumber | A reference number to an external contract technical specification section describing either (a) minimum performance requirements of a given IfcProductType/[[IfcProduct]] or (b) a preselection for a specific IfcProductType/[[IfcProduct]] made for this project. |  | String
[12 empty] | Pset_ElementComponentCommon.Height | Characteristic height |  | Real
[12 empty] | Pset_ElementComponentCommon.Status | [[Status]] of the element, predominately used in renovation or retrofitting projects. The status can be assigned to as 'New' - element designed as new addition, 'Existing' - element exists and remains, 'Demolish' - element existed but is to be demolished, 'Temporary' - element will exists only temporary (like a temporary support structure). |  | String
[12 empty] | Pset_ElementComponentCommon.Width | The width of the object. Only given, if the object has constant thickness (prismatic). |  | Real
[12 empty] | Pset_QuantityTakeOff.Length | The length of the object. |  | Real
[12 empty] | VVK.Colour | [[Colour]] of this object. |  | String
[12 empty] | VVK.ElementType | The type denotes a particular type that indicates the object further. The use has to be established at the level of instantiable subtypes. In particular it holds the user defined type, if the enumeration of the attribute 'PredefinedType' is set to [[USERDEFINED]]. |  | String
[12 empty] | VVK.Finish | [[Description]] of the (surface) finish of the object for informational purposes. |  | String
VVK.Material
[12 empty] | VVK.Name | Optional name for use by the participating software systems or users. For some subtypes of [[IfcRoot]] the insertion of the [[Name]] attribute may be required. This would be enforced by a where rule. |  | String
[12 empty] | VVK.Tag | The tag (or label) identifier at the particular instance of a product, e.g. the serial number, or the position number. It is the identifier at the occurrence level. |  | String
Transporto priemonės stovas | S | RC | UAJ |  |  | Transporto priemonės stovas su elektros privedimu | Transporto priemonės stacionarios padėties komponentas. |  | IfcFurniture, IfcFurnitureType |  | LoG 2 | [7 empty] | SP
[12 empty] | Pset_ConstructionAdministration.SpecificationSectionNumber | A reference number to an external contract technical specification section describing either (a) minimum performance requirements of a given IfcProductType/[[IfcProduct]] or (b) a preselection for a specific IfcProductType/[[IfcProduct]] made for this project. |  | String
[12 empty] | Pset_ElectricalDeviceCommon.NominalPowerConsumption | Nominal total power consumption. |  | Real
[12 empty] | Pset_ElectricalDeviceCommon.RatedVoltage | The range of allowed voltage that a device is certified to handle. The upper bound of this value is the maximum. |  | Real
[12 empty] | Pset_ElementComponentCommon.HasProtectiveEarth | Indicates whether the object has a protective earth connection (=TRUE) or not (= FALSE). |  | Boolean
[12 empty] | Pset_ElementComponentCommon.Height | Characteristic height |  | Real
[12 empty] | Pset_ElementComponentCommon.Status | [[Status]] of the element, predominately used in renovation or retrofitting projects. The status can be assigned to as 'New' - element designed as new addition, 'Existing' - element exists and remains, 'Demolish' - element existed but is to be demolished, 'Temporary' - element will exists only temporary (like a temporary support structure). |  | String
[12 empty] | Pset_ElementComponentCommon.Width | The width of the object. Only given, if the object has constant thickness (prismatic). |  | Real
[12 empty] | Pset_QuantityTakeOff.Length | The length of the object. |  | Real
[12 empty] | VVK.Colour | [[Colour]] of this object. |  | String
[12 empty] | VVK.ElementType | The type denotes a particular type that indicates the object further. The use has to be established at the level of instantiable subtypes. In particular it holds the user defined type, if the enumeration of the attribute 'PredefinedType' is set to [[USERDEFINED]]. |  | String
[12 empty] | VVK.Finish | [[Description]] of the (surface) finish of the object for informational purposes. |  | String
VVK.Material
[12 empty] | VVK.Name | Optional name for use by the participating software systems or users. For some subtypes of [[IfcRoot]] the insertion of the [[Name]] attribute may be required. This would be enforced by a where rule. |  | String
[12 empty] | VVK.Tag | The tag (or label) identifier at the particular instance of a product, e.g. the serial number, or the position number. It is the identifier at the occurrence level. |  | String
Suoliukas | S | RB | %CLC16 |  |  | Suoliukas | Atsisėdimas be nugarėlės, skirtas keletui asmenų. |  | IfcFurniture, IfcFurnitureType |  | LoG 2 | [7 empty] | SP
[12 empty] | Pset_ConstructionAdministration.SpecificationSectionNumber | A reference number to an external contract technical specification section describing either (a) minimum performance requirements of a given IfcProductType/[[IfcProduct]] or (b) a preselection for a specific IfcProductType/[[IfcProduct]] made for this project. |  | String
[12 empty] | Pset_ElementComponentCommon.Height | Characteristic height |  | Real
[12 empty] | Pset_ElementComponentCommon.Status | [[Status]] of the element, predominately used in renovation or retrofitting projects. The status can be assigned to as 'New' - element designed as new addition, 'Existing' - element exists and remains, 'Demolish' - element existed but is to be demolished, 'Temporary' - element will exists only temporary (like a temporary support structure). |  | String
[12 empty] | Pset_ElementComponentCommon.Width | The width of the object. Only given, if the object has constant thickness (prismatic). |  | Real
[12 empty] | Pset_QuantityTakeOff.Length | The length of the object. |  | Real
[12 empty] | VVK.Colour | [[Colour]] of this object. |  | String
[12 empty] | VVK.ElementType | The type denotes a particular type that indicates the object further. The use has to be established at the level of instantiable subtypes. In particular it holds the user defined type, if the enumeration of the attribute 'PredefinedType' is set to [[USERDEFINED]]. |  | String
[12 empty] | VVK.Finish | [[Description]] of the (surface) finish of the object for informational purposes. |  | String
VVK.Material
[12 empty] | VVK.Name | Optional name for use by the participating software systems or users. For some subtypes of [[IfcRoot]] the insertion of the [[Name]] attribute may be required. This would be enforced by a where rule. |  | String
Konteineris | G | JE | CNA |  |  | Šiukšlių konteineris | Kilnojamas kaupimo komponentas medžiagoms laikyti ar žmonėms būti. |  | IfcFurniture, IfcFurnitureType |  | LoG 2 | [7 empty] | SP
[12 empty] | Pset_ConstructionAdministration.SpecificationSectionNumber | A reference number to an external contract technical specification section describing either (a) minimum performance requirements of a given IfcProductType/[[IfcProduct]] or (b) a preselection for a specific IfcProductType/[[IfcProduct]] made for this project. |  | String
[12 empty] | Pset_ElementComponentCommon.Height | Characteristic height |  | Real
[12 empty] | Pset_ElementComponentCommon.Status | [[Status]] of the element, predominately used in renovation or retrofitting projects. The status can be assigned to as 'New' - element designed as new addition, 'Existing' - element exists and remains, 'Demolish' - element existed but is to be demolished, 'Temporary' - element will exists only temporary (like a temporary support structure). |  | String
[12 empty] | Pset_ElementComponentCommon.Width | The width of the object. Only given, if the object has constant thickness (prismatic). |  | Real
[12 empty] | Pset_QuantityTakeOff.Length | The length of the object. |  | Real
[12 empty] | Pset_QuantityTakeOff.Volume | [[Volume]] of the element. |  | Real
[12 empty] | VVK.Colour | [[Colour]] of this object. |  | String
[12 empty] | VVK.ElementType | The type denotes a particular type that indicates the object further. The use has to be established at the level of instantiable subtypes. In particular it holds the user defined type, if the enumeration of the attribute 'PredefinedType' is set to [[USERDEFINED]]. |  | String
[12 empty] | VVK.Finish | [[Description]] of the (surface) finish of the object for informational purposes. |  | String
VVK.Material
[12 empty] | VVK.Name | Optional name for use by the participating software systems or users. For some subtypes of [[IfcRoot]] the insertion of the [[Name]] attribute may be required. This would be enforced by a where rule. |  | String
VVK.RelatedDocumentationURI
Šiukšlių dėžė | G | JE | %CNA21 |  |  | Šiukšlių dėžė | Dėžė šiukšlėms. |  | IfcFurniture, IfcFurnitureType |  | LoG 2 | [7 empty] | SP
[12 empty] | Pset_ConstructionAdministration.SpecificationSectionNumber | A reference number to an external contract technical specification section describing either (a) minimum performance requirements of a given IfcProductType/[[IfcProduct]] or (b) a preselection for a specific IfcProductType/[[IfcProduct]] made for this project. |  | String
[12 empty] | Pset_ElementComponentCommon.Height | Characteristic height |  | Real
[12 empty] | Pset_ElementComponentCommon.Status | [[Status]] of the element, predominately used in renovation or retrofitting projects. The status can be assigned to as 'New' - element designed as new addition, 'Existing' - element exists and remains, 'Demolish' - element existed but is to be demolished, 'Temporary' - element will exists only temporary (like a temporary support structure). |  | String
[12 empty] | Pset_ElementComponentCommon.Width | The width of the object. Only given, if the object has constant thickness (prismatic). |  | Real
[12 empty] | Pset_QuantityTakeOff.Length | The length of the object. |  | Real
[12 empty] | Pset_QuantityTakeOff.Volume | [[Volume]] of the element. |  | Real
[12 empty] | VVK.Colour | [[Colour]] of this object. |  | String
[12 empty] | VVK.ElementType | The type denotes a particular type that indicates the object further. The use has to be established at the level of instantiable subtypes. In particular it holds the user defined type, if the enumeration of the attribute 'PredefinedType' is set to [[USERDEFINED]]. |  | String
[12 empty] | VVK.Finish | [[Description]] of the (surface) finish of the object for informational purposes. |  | String
VVK.Material
[12 empty] | VVK.Name | Optional name for use by the participating software systems or users. For some subtypes of [[IfcRoot]] the insertion of the [[Name]] attribute may be required. This would be enforced by a where rule. |  | String
VVK.RelatedDocumentationURI
Stulpas | S | RB | UBD |  |  | Vėliavos stulpas | Vertikalus komponentas, daugiausia veikiamas vertikaliai žemyn nukreiptų gniuždymo jėgų. Skirtas laikyti kitą objektą fiksuotoje vertikalioje padėtyje. |  | IfcColumn |  | LoG 2 | [7 empty] | SP
[12 empty] | Pset_ConstructionAdministration.SpecificationSectionNumber | A reference number to an external contract technical specification section describing either (a) minimum performance requirements of a given IfcProductType/[[IfcProduct]] or (b) a preselection for a specific IfcProductType/[[IfcProduct]] made for this project. |  | String
[12 empty] | Pset_ElementComponentCommon.Diameter | The [[Diameter]] of the object. |  | Real
[12 empty] | Pset_ElementComponentCommon.Height | Characteristic height |  | Real
[12 empty] | Pset_ElementComponentCommon.Status | [[Status]] of the element, predominately used in renovation or retrofitting projects. The status can be assigned to as 'New' - element designed as new addition, 'Existing' - element exists and remains, 'Demolish' - element existed but is to be demolished, 'Temporary' - element will exists only temporary (like a temporary support structure). |  | String
[12 empty] | VVK.Colour | [[Colour]] of this object. |  | String
[12 empty] | VVK.ElementType | The type denotes a particular type that indicates the object further. The use has to be established at the level of instantiable subtypes. In particular it holds the user defined type, if the enumeration of the attribute 'PredefinedType' is set to [[USERDEFINED]]. |  | String
[12 empty] | VVK.Finish | [[Description]] of the (surface) finish of the object for informational purposes. |  | String
VVK.Material
[12 empty] | VVK.Name | Optional name for use by the participating software systems or users. For some subtypes of [[IfcRoot]] the insertion of the [[Name]] attribute may be required. This would be enforced by a where rule. |  | String
VVK.RelatedDocumentationURI
Šviestuvas | Q | HH | UAC |  |  | Šviestuvas | Pozicionuojantis komponentas šviesos šaltiniui (lempai, žvakei ir kt.) pritvirtinti. |  | IfcLightFixture, IfcLightFixtureType |  | LoG 2 | [7 empty] | SP
[12 empty] | Pset_ConstructionAdministration.SpecificationSectionNumber | A reference number to an external contract technical specification section describing either (a) minimum performance requirements of a given IfcProductType/[[IfcProduct]] or (b) a preselection for a specific IfcProductType/[[IfcProduct]] made for this project. |  | String
[12 empty] | Pset_ElectricalDeviceCommon.IK_Code | IK Code according to IEC 62262 (2002) is a numeric classification for the degree of protection provided by enclosures for electrical equipment against external mechanical impacts. |  | String
[12 empty] | Pset_ElectricalDeviceCommon.IP_Code | IP Code, the International Protection Marking, IEC 60529), classifies and rates the degree of protection provided against intrusion. |  | String
[12 empty] | Pset_ElectricalDeviceCommon.InsulationStandardClass | Insulation standard classes provides basic protection information against electric shock. Defines levels of insulation required in terms of constructional requirements (creepage and clearance distances) and electrical requirements (compliance with electric strength tests). Basic insulation is considered to be shorted under single fault conditions. The actual values required depend on the working voltage to which the insulation is subjected, as well as other factors. Also indicates whether the electrical device has a protective earth connection. |  | String
[12 empty] | Pset_ElectricalDeviceCommon.NominalPowerConsumption | Nominal total power consumption. |  | Real
[12 empty] | Pset_ElectricalDeviceCommon.RatedVoltage | The range of allowed voltage that a device is certified to handle. The upper bound of this value is the maximum. |  | Real
[12 empty] | Pset_ElementComponentCommon.HasProtectiveEarth | Indicates whether the object has a protective earth connection (=TRUE) or not (= FALSE). |  | Boolean
[12 empty] | Pset_ElementComponentCommon.Height | Characteristic height |  | Real
[12 empty] | Pset_ElementComponentCommon.Status | [[Status]] of the element, predominately used in renovation or retrofitting projects. The status can be assigned to as 'New' - element designed as new addition, 'Existing' - element exists and remains, 'Demolish' - element existed but is to be demolished, 'Temporary' - element will exists only temporary (like a temporary support structure). |  | String
[12 empty] | Pset_ElementComponentCommon.Width | The width of the object. Only given, if the object has constant thickness (prismatic). |  | Real
[12 empty] | Pset_QuantityTakeOff.Length | The length of the object. |  | Real
[12 empty] | VVK.Colour | [[Colour]] of this object. |  | String
[12 empty] | VVK.ElementType | The type denotes a particular type that indicates the object further. The use has to be established at the level of instantiable subtypes. In particular it holds the user defined type, if the enumeration of the attribute 'PredefinedType' is set to [[USERDEFINED]]. |  | String
[12 empty] | VVK.Finish | [[Description]] of the (surface) finish of the object for informational purposes. |  | String
VVK.Material
[12 empty] | VVK.Name | Optional name for use by the participating software systems or users. For some subtypes of [[IfcRoot]] the insertion of the [[Name]] attribute may be required. This would be enforced by a where rule. |  | String
Sporto įrenginys | S | RB | SZB |  |  | Sporto įrenginys | Įtaisas treniruotis. |  | IfcFurniture, IfcFurnitureType |  | LoG 2 | [7 empty] | SP
[12 empty] | Pset_ConstructionAdministration.SpecificationSectionNumber | A reference number to an external contract technical specification section describing either (a) minimum performance requirements of a given IfcProductType/[[IfcProduct]] or (b) a preselection for a specific IfcProductType/[[IfcProduct]] made for this project. |  | String
[12 empty] | Pset_ElementComponentCommon.Height | Characteristic height |  | Real
[12 empty] | Pset_ElementComponentCommon.Status | [[Status]] of the element, predominately used in renovation or retrofitting projects. The status can be assigned to as 'New' - element designed as new addition, 'Existing' - element exists and remains, 'Demolish' - element existed but is to be demolished, 'Temporary' - element will exists only temporary (like a temporary support structure). |  | String
[12 empty] | Pset_ElementComponentCommon.Width | The width of the object. Only given, if the object has constant thickness (prismatic). |  | Real
[12 empty] | Pset_QuantityTakeOff.Length | The length of the object. |  | Real
[12 empty] | VVK.Colour | [[Colour]] of this object. |  | String
[12 empty] | VVK.ElementType | The type denotes a particular type that indicates the object further. The use has to be established at the level of instantiable subtypes. In particular it holds the user defined type, if the enumeration of the attribute 'PredefinedType' is set to [[USERDEFINED]]. |  | String
[12 empty] | VVK.Finish | [[Description]] of the (surface) finish of the object for informational purposes. |  | String
VVK.Material
[12 empty] | VVK.Name | Optional name for use by the participating software systems or users. For some subtypes of [[IfcRoot]] the insertion of the [[Name]] attribute may be required. This would be enforced by a where rule. |  | String
Vaikų žaidimų įrenginys | S | RB | SZC |  |  | Vaikų žaidimų įrenginys | Laikinas ar nuolatinis įtaisas – konstrukcija vaikams žaisti. |  | IfcFurniture, IfcFurnitureType |  | LoG 2 | [7 empty] | SP
[12 empty] | Pset_ConstructionAdministration.SpecificationSectionNumber | A reference number to an external contract technical specification section describing either (a) minimum performance requirements of a given IfcProductType/[[IfcProduct]] or (b) a preselection for a specific IfcProductType/[[IfcProduct]] made for this project. |  | String
[12 empty] | Pset_ElementComponentCommon.Height | Characteristic height |  | Real
[12 empty] | Pset_ElementComponentCommon.Status | [[Status]] of the element, predominately used in renovation or retrofitting projects. The status can be assigned to as 'New' - element designed as new addition, 'Existing' - element exists and remains, 'Demolish' - element existed but is to be demolished, 'Temporary' - element will exists only temporary (like a temporary support structure). |  | String
[12 empty] | Pset_ElementComponentCommon.Width | The width of the object. Only given, if the object has constant thickness (prismatic). |  | Real
[12 empty] | Pset_QuantityTakeOff.Length | The length of the object. |  | Real
[12 empty] | VVK.Colour | [[Colour]] of this object. |  | String
[12 empty] | VVK.ElementType | The type denotes a particular type that indicates the object further. The use has to be established at the level of instantiable subtypes. In particular it holds the user defined type, if the enumeration of the attribute 'PredefinedType' is set to [[USERDEFINED]]. |  | String
[12 empty] | VVK.Finish | [[Description]] of the (surface) finish of the object for informational purposes. |  | String
VVK.Material
[12 empty] | VVK.Name | Optional name for use by the participating software systems or users. For some subtypes of [[IfcRoot]] the insertion of the [[Name]] attribute may be required. This would be enforced by a where rule. |  | String
[12 empty] | VVK.Tag | The tag (or label) identifier at the particular instance of a product, e.g. the serial number, or the position number. It is the identifier at the occurrence level. |  | String
Statula | S | RB | PLB |  |  | Skulptūra | Dekoratyvinis komponentas kaip kažko erdvinis vaizdavimas. |  | IfcFurniture, IfcFurnitureType |  | LoG 2 | [7 empty] | SP
[12 empty] | Pset_ConstructionAdministration.SpecificationSectionNumber | A reference number to an external contract technical specification section describing either (a) minimum performance requirements of a given IfcProductType/[[IfcProduct]] or (b) a preselection for a specific IfcProductType/[[IfcProduct]] made for this project. |  | String
[12 empty] | Pset_ElementComponentCommon.Height | Characteristic height |  | Real
[12 empty] | Pset_ElementComponentCommon.Status | [[Status]] of the element, predominately used in renovation or retrofitting projects. The status can be assigned to as 'New' - element designed as new addition, 'Existing' - element exists and remains, 'Demolish' - element existed but is to be demolished, 'Temporary' - element will exists only temporary (like a temporary support structure). |  | String
[12 empty] | Pset_ElementComponentCommon.Width | The width of the object. Only given, if the object has constant thickness (prismatic). |  | Real
[12 empty] | Pset_QuantityTakeOff.Length | The length of the object. |  | Real
[12 empty] | VVK.Colour | [[Colour]] of this object. |  | String
[12 empty] | VVK.ElementType | The type denotes a particular type that indicates the object further. The use has to be established at the level of instantiable subtypes. In particular it holds the user defined type, if the enumeration of the attribute 'PredefinedType' is set to [[USERDEFINED]]. |  | String
[12 empty] | VVK.Finish | [[Description]] of the (surface) finish of the object for informational purposes. |  | String
VVK.Material
[12 empty] | VVK.Name | Optional name for use by the participating software systems or users. For some subtypes of [[IfcRoot]] the insertion of the [[Name]] attribute may be required. This would be enforced by a where rule. |  | String
[12 empty] | VVK.Tag | The tag (or label) identifier at the particular instance of a product, e.g. the serial number, or the position number. It is the identifier at the occurrence level. |  | String
Vaikų žaidimų įrenginys | S | RC | SZC |  |  | Vaikų žaidimų įrenginys | Laikinas ar nuolatinis įtaisas – konstrukcija vaikams žaisti. |  | IfcFurniture, IfcFurnitureType |  | LoG 2 | [7 empty] | SP
[12 empty] | Pset_ConstructionAdministration.SpecificationSectionNumber | A reference number to an external contract technical specification section describing either (a) minimum performance requirements of a given IfcProductType/[[IfcProduct]] or (b) a preselection for a specific IfcProductType/[[IfcProduct]] made for this project. |  | String
[12 empty] | Pset_ElectricalDeviceCommon.NominalPowerConsumption | Nominal total power consumption. |  | Real
[12 empty] | Pset_ElectricalDeviceCommon.RatedVoltage | The range of allowed voltage that a device is certified to handle. The upper bound of this value is the maximum. |  | Real
[12 empty] | Pset_ElementComponentCommon.HasProtectiveEarth | Indicates whether the object has a protective earth connection (=TRUE) or not (= FALSE). |  | Boolean
[12 empty] | Pset_ElementComponentCommon.Height | Characteristic height |  | Real
[12 empty] | Pset_ElementComponentCommon.Status | [[Status]] of the element, predominately used in renovation or retrofitting projects. The status can be assigned to as 'New' - element designed as new addition, 'Existing' - element exists and remains, 'Demolish' - element existed but is to be demolished, 'Temporary' - element will exists only temporary (like a temporary support structure). |  | String
[12 empty] | Pset_ElementComponentCommon.Width | The width of the object. Only given, if the object has constant thickness (prismatic). |  | Real
[12 empty] | Pset_QuantityTakeOff.Length | The length of the object. |  | Real
[12 empty] | VVK.Colour | [[Colour]] of this object. |  | String
[12 empty] | VVK.ElementType | The type denotes a particular type that indicates the object further. The use has to be established at the level of instantiable subtypes. In particular it holds the user defined type, if the enumeration of the attribute 'PredefinedType' is set to [[USERDEFINED]]. |  | String
[12 empty] | VVK.Finish | [[Description]] of the (surface) finish of the object for informational purposes. |  | String
VVK.Material
[12 empty] | VVK.Name | Optional name for use by the participating software systems or users. For some subtypes of [[IfcRoot]] the insertion of the [[Name]] attribute may be required. This would be enforced by a where rule. |  | String
[12 empty] | VVK.Tag | The tag (or label) identifier at the particular instance of a product, e.g. the serial number, or the position number. It is the identifier at the occurrence level. |  | String
Tvora | B | CL | RUA |  |  | Tvora | Vertikalus komponentas, ištęstas horizontalia kryptimi, skirtas apriboti patekimą į teritoriją. |  | IfcRailing |  | LoG 2 | [7 empty] | SP
[12 empty] | Pset_ConstructionAdministration.SpecificationSectionNumber | A reference number to an external contract technical specification section describing either (a) minimum performance requirements of a given IfcProductType/[[IfcProduct]] or (b) a preselection for a specific IfcProductType/[[IfcProduct]] made for this project. |  | String
[12 empty] | Pset_ElementComponentCommon.Height | Characteristic height |  | Real
[12 empty] | Pset_ElementComponentCommon.Status | [[Status]] of the element, predominately used in renovation or retrofitting projects. The status can be assigned to as 'New' - element designed as new addition, 'Existing' - element exists and remains, 'Demolish' - element existed but is to be demolished, 'Temporary' - element will exists only temporary (like a temporary support structure). |  | String
[12 empty] | Pset_QuantityTakeOff.Area | Calculated area for the object. |  | Real
[12 empty] | Pset_QuantityTakeOff.Length | The length of the object. |  | Real
[12 empty] | VVK.Colour | [[Colour]] of this object. |  | String
[12 empty] | VVK.ElementType | The type denotes a particular type that indicates the object further. The use has to be established at the level of instantiable subtypes. In particular it holds the user defined type, if the enumeration of the attribute 'PredefinedType' is set to [[USERDEFINED]]. |  | String
[12 empty] | VVK.Finish | [[Description]] of the (surface) finish of the object for informational purposes. |  | String
VVK.Material
[12 empty] | VVK.Name | Optional name for use by the participating software systems or users. For some subtypes of [[IfcRoot]] the insertion of the [[Name]] attribute may be required. This would be enforced by a where rule. |  | String
Vartai | B | CL | QQF |  |  | Vartai | Platus prieigos komponentas, leidžiantis patekti į erdvės vidų. |  | IfcDoor, IfcDoorType |  | LoG 2 | [7 empty] | SP
[12 empty] | Pset_ConstructionAdministration.SpecificationSectionNumber | A reference number to an external contract technical specification section describing either (a) minimum performance requirements of a given IfcProductType/[[IfcProduct]] or (b) a preselection for a specific IfcProductType/[[IfcProduct]] made for this project. |  | String
[12 empty] | Pset_ElectricalDeviceCommon.NominalPowerConsumption | Nominal total power consumption. |  | Real
[12 empty] | Pset_ElectricalDeviceCommon.RatedVoltage | The range of allowed voltage that a device is certified to handle. The upper bound of this value is the maximum. |  | Real
[12 empty] | Pset_ElementComponentCommon.HasProtectiveEarth | Indicates whether the object has a protective earth connection (=TRUE) or not (= FALSE). |  | Boolean
[12 empty] | Pset_ElementComponentCommon.Height | Characteristic height |  | Real
[12 empty] | Pset_ElementComponentCommon.Status | [[Status]] of the element, predominately used in renovation or retrofitting projects. The status can be assigned to as 'New' - element designed as new addition, 'Existing' - element exists and remains, 'Demolish' - element existed but is to be demolished, 'Temporary' - element will exists only temporary (like a temporary support structure). |  | String
[12 empty] | Pset_ElementComponentCommon.Width | The width of the object. Only given, if the object has constant thickness (prismatic). |  | Real
[12 empty] | Pset_QuantityTakeOff.Area | Calculated area for the object. |  | Real
[12 empty] | VVK.Colour | [[Colour]] of this object. |  | String
[12 empty] | VVK.ElementType | The type denotes a particular type that indicates the object further. The use has to be established at the level of instantiable subtypes. In particular it holds the user defined type, if the enumeration of the attribute 'PredefinedType' is set to [[USERDEFINED]]. |  | String
[12 empty] | VVK.Finish | [[Description]] of the (surface) finish of the object for informational purposes. |  | String
VVK.Material
[12 empty] | VVK.Name | Optional name for use by the participating software systems or users. For some subtypes of [[IfcRoot]] the insertion of the [[Name]] attribute may be required. This would be enforced by a where rule. |  | String
[12 empty] | VVK.Tag | The tag (or label) identifier at the particular instance of a product, e.g. the serial number, or the position number. It is the identifier at the occurrence level. |  | String
Įėjimo grotelės | A | AA | %HQB10 |  |  | Batų valymo grotelės | Atskyrimo grotelės, leidžiančios skirti pagal kito komponento paviršių. |  | IfcFlowTerminal |  | LoG 2 | [7 empty] | SP
[12 empty] | Pset_ConstructionAdministration.SpecificationSectionNumber | A reference number to an external contract technical specification section describing either (a) minimum performance requirements of a given IfcProductType/[[IfcProduct]] or (b) a preselection for a specific IfcProductType/[[IfcProduct]] made for this project. |  | String
[12 empty] | Pset_ElementComponentCommon.IsExternal | Indication whether the element is designed for use in the exterior (TRUE) or not (FALSE). If (TRUE) it is an external element and faces the outside of the building. |  | Boolean
[12 empty] | Pset_ElementComponentCommon.Status | [[Status]] of the element, predominately used in renovation or retrofitting projects. The status can be assigned to as 'New' - element designed as new addition, 'Existing' - element exists and remains, 'Demolish' - element existed but is to be demolished, 'Temporary' - element will exists only temporary (like a temporary support structure). |  | String
[12 empty] | Pset_ElementComponentCommon.ThermalConductivity | The thermal conductivity of the object. |  | Real
[12 empty] | Pset_QuantityTakeOff.Area | Calculated area for the object. |  | Real
[12 empty] | Pset_ServiceLifeFactors.OutdoorEnvironment | Adjustment of the service life resulting from the effect of the outdoor environment (where appropriate) |  | Real
[12 empty] | VVK.Colour | [[Colour]] of this object. |  | String
[12 empty] | VVK.ElementType | The type denotes a particular type that indicates the object further. The use has to be established at the level of instantiable subtypes. In particular it holds the user defined type, if the enumeration of the attribute 'PredefinedType' is set to [[USERDEFINED]]. |  | String
[12 empty] | VVK.Finish | [[Description]] of the (surface) finish of the object for informational purposes. |  | String
VVK.Material
[12 empty] | VVK.Name | Optional name for use by the participating software systems or users. For some subtypes of [[IfcRoot]] the insertion of the [[Name]] attribute may be required. This would be enforced by a where rule. |  | String
Bordiūras | A | CD | NDA |  |  | Kelio bortas | Užbaigiantis komponentas, ribojantis ir atskiriantis dengto paviršiaus, grindinio (tako, kelio) kraštą arba augmenijos plotą nuo kitos dangos. |  | IfcRailing |  | LoG 2 | [7 empty] | SP
[12 empty] | Pset_ConstructionAdministration.SpecificationSectionNumber | A reference number to an external contract technical specification section describing either (a) minimum performance requirements of a given IfcProductType/[[IfcProduct]] or (b) a preselection for a specific IfcProductType/[[IfcProduct]] made for this project. |  | String
[12 empty] | Pset_ElementComponentCommon.Status | [[Status]] of the element, predominately used in renovation or retrofitting projects. The status can be assigned to as 'New' - element designed as new addition, 'Existing' - element exists and remains, 'Demolish' - element existed but is to be demolished, 'Temporary' - element will exists only temporary (like a temporary support structure). |  | String
[12 empty] | Pset_ElementComponentCommon.Width | The width of the object. Only given, if the object has constant thickness (prismatic). |  | Real
[12 empty] | Pset_QuantityTakeOff.Length | The length of the object. |  | Real
[12 empty] | VVK.Colour | [[Colour]] of this object. |  | String
[12 empty] | VVK.ElementType | The type denotes a particular type that indicates the object further. The use has to be established at the level of instantiable subtypes. In particular it holds the user defined type, if the enumeration of the attribute 'PredefinedType' is set to [[USERDEFINED]]. |  | String
[12 empty] | VVK.Finish | [[Description]] of the (surface) finish of the object for informational purposes. |  | String
VVK.Material
[12 empty] | VVK.Name | Optional name for use by the participating software systems or users. For some subtypes of [[IfcRoot]] the insertion of the [[Name]] attribute may be required. This would be enforced by a where rule. |  | String
Bordiūras | A | AA | NDA |  |  | Kelio bortas | Užbaigiantis komponentas, ribojantis ir atskiriantis dengto paviršiaus, grindinio (tako, kelio) kraštą arba augmenijos plotą nuo kitos dangos. |  | IfcRailing |  | LoG 2 | [7 empty] | SP
[12 empty] | Pset_ConstructionAdministration.SpecificationSectionNumber | A reference number to an external contract technical specification section describing either (a) minimum performance requirements of a given IfcProductType/[[IfcProduct]] or (b) a preselection for a specific IfcProductType/[[IfcProduct]] made for this project. |  | String
[12 empty] | Pset_ElementComponentCommon.Status | [[Status]] of the element, predominately used in renovation or retrofitting projects. The status can be assigned to as 'New' - element designed as new addition, 'Existing' - element exists and remains, 'Demolish' - element existed but is to be demolished, 'Temporary' - element will exists only temporary (like a temporary support structure). |  | String
[12 empty] | Pset_ElementComponentCommon.Width | The width of the object. Only given, if the object has constant thickness (prismatic). |  | Real
[12 empty] | Pset_QuantityTakeOff.Length | The length of the object. |  | Real
[12 empty] | VVK.Colour | [[Colour]] of this object. |  | String
[12 empty] | VVK.ElementType | The type denotes a particular type that indicates the object further. The use has to be established at the level of instantiable subtypes. In particular it holds the user defined type, if the enumeration of the attribute 'PredefinedType' is set to [[USERDEFINED]]. |  | String
[12 empty] | VVK.Finish | [[Description]] of the (surface) finish of the object for informational purposes. |  | String
VVK.Material
[12 empty] | VVK.Name | Optional name for use by the participating software systems or users. For some subtypes of [[IfcRoot]] the insertion of the [[Name]] attribute may be required. This would be enforced by a where rule. |  | String
Bordiūras | A | CF | NDA |  |  | Vejos bortas | Užbaigiantis komponentas, ribojantis ir atskiriantis dengto paviršiaus, grindinio (tako, kelio) kraštą arba augmenijos plotą nuo kitos dangos. |  | IfcRailing |  | LoG 2 | [7 empty] | SP
[12 empty] | Pset_ConstructionAdministration.SpecificationSectionNumber | A reference number to an external contract technical specification section describing either (a) minimum performance requirements of a given IfcProductType/[[IfcProduct]] or (b) a preselection for a specific IfcProductType/[[IfcProduct]] made for this project. |  | String
[12 empty] | Pset_ElementComponentCommon.Status | [[Status]] of the element, predominately used in renovation or retrofitting projects. The status can be assigned to as 'New' - element designed as new addition, 'Existing' - element exists and remains, 'Demolish' - element existed but is to be demolished, 'Temporary' - element will exists only temporary (like a temporary support structure). |  | String
[12 empty] | Pset_ElementComponentCommon.Width | The width of the object. Only given, if the object has constant thickness (prismatic). |  | Real
[12 empty] | Pset_QuantityTakeOff.Length | The length of the object. |  | Real
[12 empty] | VVK.Colour | [[Colour]] of this object. |  | String
[12 empty] | VVK.ElementType | The type denotes a particular type that indicates the object further. The use has to be established at the level of instantiable subtypes. In particular it holds the user defined type, if the enumeration of the attribute 'PredefinedType' is set to [[USERDEFINED]]. |  | String
[12 empty] | VVK.Finish | [[Description]] of the (surface) finish of the object for informational purposes. |  | String
VVK.Material
[12 empty] | VVK.Name | Optional name for use by the participating software systems or users. For some subtypes of [[IfcRoot]] the insertion of the [[Name]] attribute may be required. This would be enforced by a where rule. |  | String
Bordiūras | %A50 | CF | NDA |  |  | Dirbtinės dangos bortas | Užbaigiantis komponentas, ribojantis ir atskiriantis dengto paviršiaus, grindinio (tako, kelio) kraštą arba augmenijos plotą nuo kitos dangos. |  | IfcRailing |  | LoG 2 | [7 empty] | SP
[12 empty] | Pset_ConstructionAdministration.SpecificationSectionNumber | A reference number to an external contract technical specification section describing either (a) minimum performance requirements of a given IfcProductType/[[IfcProduct]] or (b) a preselection for a specific IfcProductType/[[IfcProduct]] made for this project. |  | String
[12 empty] | Pset_ElementComponentCommon.Status | [[Status]] of the element, predominately used in renovation or retrofitting projects. The status can be assigned to as 'New' - element designed as new addition, 'Existing' - element exists and remains, 'Demolish' - element existed but is to be demolished, 'Temporary' - element will exists only temporary (like a temporary support structure). |  | String
[12 empty] | Pset_ElementComponentCommon.Width | The width of the object. Only given, if the object has constant thickness (prismatic). |  | Real
[12 empty] | Pset_QuantityTakeOff.Length | The length of the object. |  | Real
[12 empty] | VVK.Colour | [[Colour]] of this object. |  | String
[12 empty] | VVK.ElementType | The type denotes a particular type that indicates the object further. The use has to be established at the level of instantiable subtypes. In particular it holds the user defined type, if the enumeration of the attribute 'PredefinedType' is set to [[USERDEFINED]]. |  | String
[12 empty] | VVK.Finish | [[Description]] of the (surface) finish of the object for informational purposes. |  | String
VVK.Material
[12 empty] | VVK.Name | Optional name for use by the participating software systems or users. For some subtypes of [[IfcRoot]] the insertion of the [[Name]] attribute may be required. This would be enforced by a where rule. |  | String
Latakas | A | AA | WMB |  |  | Latakas | Atviras kanalas, skirtas nuvesti skysčiams. |  | IfcRailing | su nuotekų sistema sujungtus elementus žr. G.* aprašymuose | LoG 2 | [7 empty] | SP
[12 empty] | Pset_ConstructionAdministration.SpecificationSectionNumber | A reference number to an external contract technical specification section describing either (a) minimum performance requirements of a given IfcProductType/[[IfcProduct]] or (b) a preselection for a specific IfcProductType/[[IfcProduct]] made for this project. |  | String
[12 empty] | Pset_ElementComponentCommon.Status | [[Status]] of the element, predominately used in renovation or retrofitting projects. The status can be assigned to as 'New' - element designed as new addition, 'Existing' - element exists and remains, 'Demolish' - element existed but is to be demolished, 'Temporary' - element will exists only temporary (like a temporary support structure). |  | String
[12 empty] | Pset_ElementComponentCommon.Width | The width of the object. Only given, if the object has constant thickness (prismatic). |  | Real
[12 empty] | Pset_QuantityTakeOff.Length | The length of the object. |  | Real
[12 empty] | VVK.Colour | [[Colour]] of this object. |  | String
[12 empty] | VVK.ElementType | The type denotes a particular type that indicates the object further. The use has to be established at the level of instantiable subtypes. In particular it holds the user defined type, if the enumeration of the attribute 'PredefinedType' is set to [[USERDEFINED]]. |  | String
[12 empty] | VVK.Finish | [[Description]] of the (surface) finish of the object for informational purposes. |  | String
VVK.Material
[12 empty] | VVK.Name | Optional name for use by the participating software systems or users. For some subtypes of [[IfcRoot]] the insertion of the [[Name]] attribute may be required. This would be enforced by a where rule. |  | String
Grotelės | A | AA | NAC |  |  | Paviršiaus grotelės | Užpildantis komponentas, praleidžiantis skysčius. |  |  | Su nuotekų sistema susisjusius elementus žr. G.* aprašymuose | LoG 2 | [7 empty] | SP
[12 empty] | Pset_ConstructionAdministration.SpecificationSectionNumber | A reference number to an external contract technical specification section describing either (a) minimum performance requirements of a given IfcProductType/[[IfcProduct]] or (b) a preselection for a specific IfcProductType/[[IfcProduct]] made for this project. |  | String
[12 empty] | Pset_ElementCommon.System | The building service system that requires the provision for voids, e.g. 'Air Conditioning', 'Plumbing', 'Electro', etc. |  | String
[12 empty] | Pset_ElementComponentCommon.Height | Characteristic height |  | Real
[12 empty] | Pset_ElementComponentCommon.Status | [[Status]] of the element, predominately used in renovation or retrofitting projects. The status can be assigned to as 'New' - element designed as new addition, 'Existing' - element exists and remains, 'Demolish' - element existed but is to be demolished, 'Temporary' - element will exists only temporary (like a temporary support structure). |  | String
[12 empty] | Pset_ElementComponentCommon.Width | The width of the object. Only given, if the object has constant thickness (prismatic). |  | Real
[12 empty] | Pset_QuantityTakeOff.Length | The length of the object. |  | Real
[12 empty] | VVK.ElementType | The type denotes a particular type that indicates the object further. The use has to be established at the level of instantiable subtypes. In particular it holds the user defined type, if the enumeration of the attribute 'PredefinedType' is set to [[USERDEFINED]]. |  | String
VVK.Material
[12 empty] | VVK.Name | Optional name for use by the participating software systems or users. For some subtypes of [[IfcRoot]] the insertion of the [[Name]] attribute may be required. This would be enforced by a where rule. |  | String
Stulpas | T | MC | UBD |  |  | Stulpas kelio ženklui | Vertikalus komponentas, daugiausia veikiamas vertikaliai žemyn nukreiptų gniuždymo jėgų. Skirtas laikyti kitą objektą fiksuotoje vertikalioje padėtyje. |  | IfcColumn |  | LoG 2 | [7 empty] | SP
[12 empty] | Pset_ConstructionAdministration.SpecificationSectionNumber | A reference number to an external contract technical specification section describing either (a) minimum performance requirements of a given IfcProductType/[[IfcProduct]] or (b) a preselection for a specific IfcProductType/[[IfcProduct]] made for this project. |  | String
[12 empty] | Pset_ElementComponentCommon.Diameter | The [[Diameter]] of the object. |  | Real
[12 empty] | Pset_ElementComponentCommon.Height | Characteristic height |  | Real
[12 empty] | Pset_ElementComponentCommon.Status | [[Status]] of the element, predominately used in renovation or retrofitting projects. The status can be assigned to as 'New' - element designed as new addition, 'Existing' - element exists and remains, 'Demolish' - element existed but is to be demolished, 'Temporary' - element will exists only temporary (like a temporary support structure). |  | String
[12 empty] | VVK.Colour | [[Colour]] of this object. |  | String
[12 empty] | VVK.ElementType | The type denotes a particular type that indicates the object further. The use has to be established at the level of instantiable subtypes. In particular it holds the user defined type, if the enumeration of the attribute 'PredefinedType' is set to [[USERDEFINED]]. |  | String
[12 empty] | VVK.Finish | [[Description]] of the (surface) finish of the object for informational purposes. |  | String
VVK.Material
[12 empty] | VVK.Name | Optional name for use by the participating software systems or users. For some subtypes of [[IfcRoot]] the insertion of the [[Name]] attribute may be required. This would be enforced by a where rule. |  | String
Dažai | T | MC | FSB |  |  | Horizontalus ir vertikalus ženklinimas | Sukietėjusios skystos plėvelės konsistencijos komponentas, dengiantis kito objekto paviršių ir apsaugantis nuo aplinkos poveikio. |  | IfcCovering |  | LoG 2 | [7 empty] | SP
[12 empty] | Pset_ConstructionAdministration.SpecificationSectionNumber | A reference number to an external contract technical specification section describing either (a) minimum performance requirements of a given IfcProductType/[[IfcProduct]] or (b) a preselection for a specific IfcProductType/[[IfcProduct]] made for this project. |  | String
[12 empty] | Pset_ElementComponentCommon.Status | [[Status]] of the element, predominately used in renovation or retrofitting projects. The status can be assigned to as 'New' - element designed as new addition, 'Existing' - element exists and remains, 'Demolish' - element existed but is to be demolished, 'Temporary' - element will exists only temporary (like a temporary support structure). |  | String
[12 empty] | Pset_QuantityTakeOff.Area | Calculated area for the object. |  | Real
[12 empty] | VVK.Colour | [[Colour]] of this object. |  | String
[12 empty] | VVK.ElementType | The type denotes a particular type that indicates the object further. The use has to be established at the level of instantiable subtypes. In particular it holds the user defined type, if the enumeration of the attribute 'PredefinedType' is set to [[USERDEFINED]]. |  | String
[12 empty] | VVK.Finish | [[Description]] of the (surface) finish of the object for informational purposes. |  | String
VVK.Material
[12 empty] | VVK.Name | Optional name for use by the participating software systems or users. For some subtypes of [[IfcRoot]] the insertion of the [[Name]] attribute may be required. This would be enforced by a where rule. |  | String
Ženklas | T | MC | PHD |  |  | Kelio ženklas | Nekintančią, statišką informaciją ant vaizduojantis komponentas. |  |  |  | LoG 2 | [7 empty] | SP
[12 empty] | Pset_ConstructionAdministration.SpecificationSectionNumber | A reference number to an external contract technical specification section describing either (a) minimum performance requirements of a given IfcProductType/[[IfcProduct]] or (b) a preselection for a specific IfcProductType/[[IfcProduct]] made for this project. |  | String
[12 empty] | Pset_ElementComponentCommon.Diameter | The [[Diameter]] of the object. |  | Real
[12 empty] | Pset_ElementComponentCommon.Height | Characteristic height |  | Real
[12 empty] | Pset_ElementComponentCommon.Status | [[Status]] of the element, predominately used in renovation or retrofitting projects. The status can be assigned to as 'New' - element designed as new addition, 'Existing' - element exists and remains, 'Demolish' - element existed but is to be demolished, 'Temporary' - element will exists only temporary (like a temporary support structure). |  | String
[12 empty] | Pset_ElementComponentCommon.Width | The width of the object. Only given, if the object has constant thickness (prismatic). |  | Real
[12 empty] | VVK.ElementType | The type denotes a particular type that indicates the object further. The use has to be established at the level of instantiable subtypes. In particular it holds the user defined type, if the enumeration of the attribute 'PredefinedType' is set to [[USERDEFINED]]. |  | String
VVK.Material
[12 empty] | VVK.Name | Optional name for use by the participating software systems or users. For some subtypes of [[IfcRoot]] the insertion of the [[Name]] attribute may be required. This would be enforced by a where rule. |  | String
Kilnojamas barjeras | T | CL | RUB |  |  | Kelio užkardas | Kilnojamas horizontalus komponentas, skirtas apriboti patekimą į teritoriją. |  | IfcDoor, IfcDoorType |  | LoG 2 | [7 empty] | SP
[12 empty] | Pset_ConstructionAdministration.SpecificationSectionNumber | A reference number to an external contract technical specification section describing either (a) minimum performance requirements of a given IfcProductType/[[IfcProduct]] or (b) a preselection for a specific IfcProductType/[[IfcProduct]] made for this project. |  | String
[12 empty] | Pset_ElementComponentCommon.Height | Characteristic height |  | Real
[12 empty] | Pset_ElementComponentCommon.Status | [[Status]] of the element, predominately used in renovation or retrofitting projects. The status can be assigned to as 'New' - element designed as new addition, 'Existing' - element exists and remains, 'Demolish' - element existed but is to be demolished, 'Temporary' - element will exists only temporary (like a temporary support structure). |  | String
[12 empty] | Pset_ElementComponentCommon.Width | The width of the object. Only given, if the object has constant thickness (prismatic). |  | Real
[12 empty] | Pset_QuantityTakeOff.Length | The length of the object. |  | Real
[12 empty] | VVK.Colour | [[Colour]] of this object. |  | String
[12 empty] | VVK.ElementType | The type denotes a particular type that indicates the object further. The use has to be established at the level of instantiable subtypes. In particular it holds the user defined type, if the enumeration of the attribute 'PredefinedType' is set to [[USERDEFINED]]. |  | String
[12 empty] | VVK.Finish | [[Description]] of the (surface) finish of the object for informational purposes. |  | String
VVK.Material
[12 empty] | VVK.Name | Optional name for use by the participating software systems or users. For some subtypes of [[IfcRoot]] the insertion of the [[Name]] attribute may be required. This would be enforced by a where rule. |  | String
[12 empty] | VVK.Tag | The tag (or label) identifier at the particular instance of a product, e.g. the serial number, or the position number. It is the identifier at the occurrence level. |  | String
Kilnojamas barjeras | T | MC | RUB |  |  | Kelio užkardas (motorizuotas) | Kilnojamas horizontalus komponentas, skirtas apriboti patekimą į teritoriją. |  | IfcDoor, IfcDoorType |  | LoG 2 | [7 empty] | SP
[12 empty] | Pset_ConstructionAdministration.SpecificationSectionNumber | A reference number to an external contract technical specification section describing either (a) minimum performance requirements of a given IfcProductType/[[IfcProduct]] or (b) a preselection for a specific IfcProductType/[[IfcProduct]] made for this project. |  | String
[12 empty] | Pset_ElectricalDeviceCommon.IP_Code | IP Code, the International Protection Marking, IEC 60529), classifies and rates the degree of protection provided against intrusion. |  | String
[12 empty] | Pset_ElectricalDeviceCommon.NominalVoltage | The optimum voltage for the electrical appliance or system. |  | Real
[12 empty] | Pset_ElementComponentCommon.Height | Characteristic height |  | Real
[12 empty] | Pset_ElementComponentCommon.Status | [[Status]] of the element, predominately used in renovation or retrofitting projects. The status can be assigned to as 'New' - element designed as new addition, 'Existing' - element exists and remains, 'Demolish' - element existed but is to be demolished, 'Temporary' - element will exists only temporary (like a temporary support structure). |  | String
[12 empty] | Pset_ElementComponentCommon.Width | The width of the object. Only given, if the object has constant thickness (prismatic). |  | Real
[12 empty] | Pset_QuantityTakeOff.Length | The length of the object. |  | Real
[12 empty] | VVK.Colour | [[Colour]] of this object. |  | String
[12 empty] | VVK.ElementType | The type denotes a particular type that indicates the object further. The use has to be established at the level of instantiable subtypes. In particular it holds the user defined type, if the enumeration of the attribute 'PredefinedType' is set to [[USERDEFINED]]. |  | String
[12 empty] | VVK.Finish | [[Description]] of the (surface) finish of the object for informational purposes. |  | String
[12 empty] | VVK.Name | Optional name for use by the participating software systems or users. For some subtypes of [[IfcRoot]] the insertion of the [[Name]] attribute may be required. This would be enforced by a where rule. |  | String
[12 empty] | VVK.Tag | The tag (or label) identifier at the particular instance of a product, e.g. the serial number, or the position number. It is the identifier at the occurrence level. |  | String
Transformatorius | S | JK | TAA |  |  | Transformatorinė (SP aspektas) | Elektros energijos transformavimo komponentas, transformuojantis iš kintamosios srovės į kintamąją srovę nekeisdamas dažnio. |  |  |  | LoG 2 | [7 empty] | SP
[12 empty] | Pset_ConstructionAdministration.SpecificationSectionNumber | A reference number to an external contract technical specification section describing either (a) minimum performance requirements of a given IfcProductType/[[IfcProduct]] or (b) a preselection for a specific IfcProductType/[[IfcProduct]] made for this project. |  | String
[12 empty] | Pset_ElectricalDeviceCommon.IP_Code | IP Code, the International Protection Marking, IEC 60529), classifies and rates the degree of protection provided against intrusion. |  | String
[12 empty] | Pset_ElectricalDeviceCommon.NominalVoltage | The optimum voltage for the electrical appliance or system. |  | Real
[12 empty] | Pset_ElementComponentCommon.Height | Characteristic height |  | Real
[12 empty] | Pset_ElementComponentCommon.Status | [[Status]] of the element, predominately used in renovation or retrofitting projects. The status can be assigned to as 'New' - element designed as new addition, 'Existing' - element exists and remains, 'Demolish' - element existed but is to be demolished, 'Temporary' - element will exists only temporary (like a temporary support structure). |  | String
[12 empty] | Pset_ElementComponentCommon.Width | The width of the object. Only given, if the object has constant thickness (prismatic). |  | Real
[12 empty] | Pset_QuantityTakeOff.Length | The length of the object. |  | Real
[12 empty] | VVK.Colour | [[Colour]] of this object. |  | String
[12 empty] | VVK.ElementType | The type denotes a particular type that indicates the object further. The use has to be established at the level of instantiable subtypes. In particular it holds the user defined type, if the enumeration of the attribute 'PredefinedType' is set to [[USERDEFINED]]. |  | String
[12 empty] | VVK.Finish | [[Description]] of the (surface) finish of the object for informational purposes. |  | String
[12 empty] | VVK.Name | Optional name for use by the participating software systems or users. For some subtypes of [[IfcRoot]] the insertion of the [[Name]] attribute may be required. This would be enforced by a where rule. |  | String
[12 empty] | VVK.Tag | The tag (or label) identifier at the particular instance of a product, e.g. the serial number, or the position number. It is the identifier at the occurrence level. |  | String
Šulinys | F | JB | XMC |  |  | Vandentiekio sistemos šulinys (paaukštinimas). Lauko tinklai | Uždara kamera, skirta srauto jungtims ar kitoms svarbioms vietoms po žeme. |  |  |  | LoG 2 | [7 empty] | SP
[12 empty] | Pset_ConstructionAdministration.SpecificationSectionNumber | A reference number to an external contract technical specification section describing either (a) minimum performance requirements of a given IfcProductType/[[IfcProduct]] or (b) a preselection for a specific IfcProductType/[[IfcProduct]] made for this project. |  | String
[12 empty] | Pset_ElementComponentCommon.Diameter | The [[Diameter]] of the object. |  | Real
[12 empty] | Pset_ElementComponentCommon.Height | Characteristic height |  | Real
[12 empty] | Pset_ElementComponentCommon.Status | [[Status]] of the element, predominately used in renovation or retrofitting projects. The status can be assigned to as 'New' - element designed as new addition, 'Existing' - element exists and remains, 'Demolish' - element existed but is to be demolished, 'Temporary' - element will exists only temporary (like a temporary support structure). |  | String
[12 empty] | VVK.ElementType | The type denotes a particular type that indicates the object further. The use has to be established at the level of instantiable subtypes. In particular it holds the user defined type, if the enumeration of the attribute 'PredefinedType' is set to [[USERDEFINED]]. |  | String
VVK.Material
[12 empty] | VVK.Name | Optional name for use by the participating software systems or users. For some subtypes of [[IfcRoot]] the insertion of the [[Name]] attribute may be required. This would be enforced by a where rule. |  | String
[12 empty] | VVK.Tag | The tag (or label) identifier at the particular instance of a product, e.g. the serial number, or the position number. It is the identifier at the occurrence level. |  | String
Surinkimo šulinys | F | HB | XKG |  |  | Vandentiekio sistemos šulinys (paaukštinimas). Sklypo tinklai | Paviršinių nuotekų surinkimo komponentas. |  |  |  | LoG 2 | [7 empty] | SP
[12 empty] | Pset_ConstructionAdministration.SpecificationSectionNumber | A reference number to an external contract technical specification section describing either (a) minimum performance requirements of a given IfcProductType/[[IfcProduct]] or (b) a preselection for a specific IfcProductType/[[IfcProduct]] made for this project. |  | String
[12 empty] | Pset_ElementComponentCommon.Diameter | The [[Diameter]] of the object. |  | Real
[12 empty] | Pset_ElementComponentCommon.Height | Characteristic height |  | Real
[12 empty] | Pset_ElementComponentCommon.Status | [[Status]] of the element, predominately used in renovation or retrofitting projects. The status can be assigned to as 'New' - element designed as new addition, 'Existing' - element exists and remains, 'Demolish' - element existed but is to be demolished, 'Temporary' - element will exists only temporary (like a temporary support structure). |  | String
[12 empty] | VVK.ElementType | The type denotes a particular type that indicates the object further. The use has to be established at the level of instantiable subtypes. In particular it holds the user defined type, if the enumeration of the attribute 'PredefinedType' is set to [[USERDEFINED]]. |  | String
VVK.Material
[12 empty] | VVK.Name | Optional name for use by the participating software systems or users. For some subtypes of [[IfcRoot]] the insertion of the [[Name]] attribute may be required. This would be enforced by a where rule. |  | String
[12 empty] | VVK.Tag | The tag (or label) identifier at the particular instance of a product, e.g. the serial number, or the position number. It is the identifier at the occurrence level. |  | String
Surinkimo šulinys | G | JD | XKG |  |  | Šalinimo sistemos šulinys (paaukštinimas) | Paviršinių nuotekų surinkimo komponentas. |  |  |  | LoG 2 | [7 empty] | SP
[12 empty] | Pset_ConstructionAdministration.SpecificationSectionNumber | A reference number to an external contract technical specification section describing either (a) minimum performance requirements of a given IfcProductType/[[IfcProduct]] or (b) a preselection for a specific IfcProductType/[[IfcProduct]] made for this project. |  | String
[12 empty] | Pset_ElementComponentCommon.Diameter | The [[Diameter]] of the object. |  | Real
[12 empty] | Pset_ElementComponentCommon.Height | Characteristic height |  | Real
[12 empty] | Pset_ElementComponentCommon.Status | [[Status]] of the element, predominately used in renovation or retrofitting projects. The status can be assigned to as 'New' - element designed as new addition, 'Existing' - element exists and remains, 'Demolish' - element existed but is to be demolished, 'Temporary' - element will exists only temporary (like a temporary support structure). |  | String
[12 empty] | VVK.ElementType | The type denotes a particular type that indicates the object further. The use has to be established at the level of instantiable subtypes. In particular it holds the user defined type, if the enumeration of the attribute 'PredefinedType' is set to [[USERDEFINED]]. |  | String
VVK.Material
[12 empty] | VVK.Name | Optional name for use by the participating software systems or users. For some subtypes of [[IfcRoot]] the insertion of the [[Name]] attribute may be required. This would be enforced by a where rule. |  | String
[12 empty] | VVK.Tag | The tag (or label) identifier at the particular instance of a product, e.g. the serial number, or the position number. It is the identifier at the occurrence level. |  | String
Liuko dangtis | F | JB | NBE |  |  | Vandentiekio šulinio dangtis. Lauko tinklai | Liuką uždarantis komponentas. |  |  |  | LoG 2 | [7 empty] | SP
[12 empty] | Pset_ConstructionAdministration.SpecificationSectionNumber | A reference number to an external contract technical specification section describing either (a) minimum performance requirements of a given IfcProductType/[[IfcProduct]] or (b) a preselection for a specific IfcProductType/[[IfcProduct]] made for this project. |  | String
[12 empty] | Pset_ElementComponentCommon.Diameter | The [[Diameter]] of the object. |  | Real
[12 empty] | Pset_ElementComponentCommon.Status | [[Status]] of the element, predominately used in renovation or retrofitting projects. The status can be assigned to as 'New' - element designed as new addition, 'Existing' - element exists and remains, 'Demolish' - element existed but is to be demolished, 'Temporary' - element will exists only temporary (like a temporary support structure). |  | String
[12 empty] | VVK.ElementType | The type denotes a particular type that indicates the object further. The use has to be established at the level of instantiable subtypes. In particular it holds the user defined type, if the enumeration of the attribute 'PredefinedType' is set to [[USERDEFINED]]. |  | String
VVK.Material
[12 empty] | VVK.Name | Optional name for use by the participating software systems or users. For some subtypes of [[IfcRoot]] the insertion of the [[Name]] attribute may be required. This would be enforced by a where rule. |  | String
Liuko dangtis | F | HB | NBE |  |  | Vandentiekio šulinio dangtis. Sklypo tinklai | Liuką uždarantis komponentas. |  |  |  | LoG 2 | [7 empty] | SP
[12 empty] | Pset_ConstructionAdministration.SpecificationSectionNumber | A reference number to an external contract technical specification section describing either (a) minimum performance requirements of a given IfcProductType/[[IfcProduct]] or (b) a preselection for a specific IfcProductType/[[IfcProduct]] made for this project. |  | String
[12 empty] | Pset_ElementComponentCommon.Diameter | The [[Diameter]] of the object. |  | Real
[12 empty] | Pset_ElementComponentCommon.Status | [[Status]] of the element, predominately used in renovation or retrofitting projects. The status can be assigned to as 'New' - element designed as new addition, 'Existing' - element exists and remains, 'Demolish' - element existed but is to be demolished, 'Temporary' - element will exists only temporary (like a temporary support structure). |  | String
[12 empty] | VVK.ElementType | The type denotes a particular type that indicates the object further. The use has to be established at the level of instantiable subtypes. In particular it holds the user defined type, if the enumeration of the attribute 'PredefinedType' is set to [[USERDEFINED]]. |  | String
VVK.Material
[12 empty] | VVK.Name | Optional name for use by the participating software systems or users. For some subtypes of [[IfcRoot]] the insertion of the [[Name]] attribute may be required. This would be enforced by a where rule. |  | String
Liuko dangtis | G | JD | NBE |  |  | Nuotekų šulinio dangtis | Liuką uždarantis komponentas. |  |  |  | LoG 2 | [7 empty] | SP
[12 empty] | Pset_ConstructionAdministration.SpecificationSectionNumber | A reference number to an external contract technical specification section describing either (a) minimum performance requirements of a given IfcProductType/[[IfcProduct]] or (b) a preselection for a specific IfcProductType/[[IfcProduct]] made for this project. |  | String
[12 empty] | Pset_ElementComponentCommon.Diameter | The [[Diameter]] of the object. |  | Real
[12 empty] | Pset_ElementComponentCommon.Status | [[Status]] of the element, predominately used in renovation or retrofitting projects. The status can be assigned to as 'New' - element designed as new addition, 'Existing' - element exists and remains, 'Demolish' - element existed but is to be demolished, 'Temporary' - element will exists only temporary (like a temporary support structure). |  | String
[12 empty] | VVK.ElementType | The type denotes a particular type that indicates the object further. The use has to be established at the level of instantiable subtypes. In particular it holds the user defined type, if the enumeration of the attribute 'PredefinedType' is set to [[USERDEFINED]]. |  | String
VVK.Material
[12 empty] | VVK.Name | Optional name for use by the participating software systems or users. For some subtypes of [[IfcRoot]] the insertion of the [[Name]] attribute may be required. This would be enforced by a where rule. |  | String
Latakas | G | JD | WMB |  |  | Latakas nuotekoms surinkti | Atviras kanalas, skirtas nuvesti skysčiams. |  |  |  | LoG 2 | [7 empty] | SP
[12 empty] | Pset_ConstructionAdministration.SpecificationSectionNumber | A reference number to an external contract technical specification section describing either (a) minimum performance requirements of a given IfcProductType/[[IfcProduct]] or (b) a preselection for a specific IfcProductType/[[IfcProduct]] made for this project. |  | String
[12 empty] | Pset_ElementComponentCommon.Status | [[Status]] of the element, predominately used in renovation or retrofitting projects. The status can be assigned to as 'New' - element designed as new addition, 'Existing' - element exists and remains, 'Demolish' - element existed but is to be demolished, 'Temporary' - element will exists only temporary (like a temporary support structure). |  | String
[12 empty] | Pset_ElementComponentCommon.Width | The width of the object. Only given, if the object has constant thickness (prismatic). |  | Real
[12 empty] | Pset_QuantityTakeOff.Length | The length of the object. |  | Real
[12 empty] | VVK.Colour | [[Colour]] of this object. |  | String
[12 empty] | VVK.ElementType | The type denotes a particular type that indicates the object further. The use has to be established at the level of instantiable subtypes. In particular it holds the user defined type, if the enumeration of the attribute 'PredefinedType' is set to [[USERDEFINED]]. |  | String
[12 empty] | VVK.Finish | [[Description]] of the (surface) finish of the object for informational purposes. |  | String
VVK.Material
[12 empty] | VVK.Name | Optional name for use by the participating software systems or users. For some subtypes of [[IfcRoot]] the insertion of the [[Name]] attribute may be required. This would be enforced by a where rule. |  | String
Grotelės | G | JD | NAC |  |  | Skysčių surinkimo grotelės | Užpildantis komponentas, praleidžiantis skysčius. |  |  |  | LoG 2 | [7 empty] | SP
[12 empty] | Pset_ConstructionAdministration.SpecificationSectionNumber | A reference number to an external contract technical specification section describing either (a) minimum performance requirements of a given IfcProductType/[[IfcProduct]] or (b) a preselection for a specific IfcProductType/[[IfcProduct]] made for this project. |  | String
[12 empty] | Pset_ElementCommon.System | The building service system that requires the provision for voids, e.g. 'Air Conditioning', 'Plumbing', 'Electro', etc. |  | String
[12 empty] | Pset_ElementComponentCommon.Height | Characteristic height |  | Real
[12 empty] | Pset_ElementComponentCommon.Status | [[Status]] of the element, predominately used in renovation or retrofitting projects. The status can be assigned to as 'New' - element designed as new addition, 'Existing' - element exists and remains, 'Demolish' - element existed but is to be demolished, 'Temporary' - element will exists only temporary (like a temporary support structure). |  | String
[12 empty] | Pset_ElementComponentCommon.Width | The width of the object. Only given, if the object has constant thickness (prismatic). |  | Real
[12 empty] | Pset_QuantityTakeOff.Length | The length of the object. |  | Real
[12 empty] | VVK.ElementType | The type denotes a particular type that indicates the object further. The use has to be established at the level of instantiable subtypes. In particular it holds the user defined type, if the enumeration of the attribute 'PredefinedType' is set to [[USERDEFINED]]. |  | String
VVK.Material
[12 empty] | VVK.Name | Optional name for use by the participating software systems or users. For some subtypes of [[IfcRoot]] the insertion of the [[Name]] attribute may be required. This would be enforced by a where rule. |  | String