## LoIN - s1
Komponento pavadinimas pagal NSIK klasifikatorių | Klasifikatoriai |  |  |  |  | Pavadinimas | Elemento aprašymas | Modeliuojamų elementų pavyzdžiai | IFC tipas | Pastabos | Pateikiama informacija | [7 empty] | PROJEKTO DALIS
| Funkcinės sistemos kodas - ClassificationSystem.NSIKcodeLF arba „NSIK LF“ klasifikatorius | Techninės sistemos kodas - ClassificationSystem.NSIKcodeLT arba „NSIK LT“ klasifikatorius | Komponento kodas - ClassificationSystem.NSIKcodeLK arba „NSIK LK“ klasifikatorius | Erdvės kodas - ClassificationSystem.NSIKcodeB arba „NSIK B“ klasifikatorius | Statinio kodas - ClassificationSystem.NSIKcodeE arba „NSIK E“ klasifikatorius | [5 empty] | Esama situacija LOD, LoG | Atributas arba Savybių rinkinys.Pavadinimas | Atributo ar savybės aprašymas | IFC duomenų tipas | Duomenų tipas | Vertės pavyzdžiai | Leidžiamos reikšmės | Pastabos
SI: Statinio interjeras | [10 empty] | 275
Dažai | B | AD | FSB |  |  | Dažai ir kitos dango be funkcinio storio | Sukietėjusios skystos plėvelės konsistencijos komponentas, dengiantis kito objekto paviršių ir apsaugantis nuo aplinkos poveikio. | Dažyvė, sienos dažai, "lazūra" |  |  | LoG 2 | [7 empty] | SI
[12 empty] | Pset_ElementCommon.System | The building service system that requires the provision for voids, e.g. 'Air Conditioning', 'Plumbing', 'Electro', etc. |  | String
[12 empty] | Pset_ElementComponentCommon.FireRating | Fire rating for this object. It is given according to the national fire safety classification. |  | String
[12 empty] | Pset_ElementComponentCommon.FlammabilityRating | Flammability Rating for this object.; It is given according to the national building code that governs the rating of flammability for materials. |  | String
[12 empty] | Pset_ElementComponentCommon.Status | [[Status]] of the element, predominately used in renovation or retrofitting projects. The status can be assigned to as 'New' - element designed as new addition, 'Existing' - element exists and remains, 'Demolish' - element existed but is to be demolished, 'Temporary' - element will exists only temporary (like a temporary support structure). |  | String
[12 empty] | Pset_ElementComponentCommon.Thickness | The geometric thickness of the object. |  | Real
[12 empty] | Pset_QuantityTakeOff.Area | Calculated area for the object. |  | Real
[12 empty] | Pset_QuantityTakeOff.Volume | [[Volume]] of the element. |  | Real
[12 empty] | VVK.Colour | [[Colour]] of this object. |  | String
[12 empty] | VVK.ElementType | The type denotes a particular type that indicates the object further. The use has to be established at the level of instantiable subtypes. In particular it holds the user defined type, if the enumeration of the attribute 'PredefinedType' is set to [[USERDEFINED]]. |  | String
[12 empty] | VVK.Finish | [[Description]] of the (surface) finish of the object for informational purposes. |  | String
VVK.Material
VVK.Name
Sienos danga | B | AD | NCB |  |  | Sienos danga | Sienos apdailos komponentas. | sienos apdaras, Tinkavimas, glaistymas, dažymas, Sienos apdaila, Glaistymas, dažymas, Sienos apdaras | IfcCovering, IfcCoveringType, IfcWall, IfcWallType |  | LoG 2 | [7 empty] | SI
[12 empty] | Pset_ElementCommon.System | The building service system that requires the provision for voids, e.g. 'Air Conditioning', 'Plumbing', 'Electro', etc. |  | String
[12 empty] | Pset_ElementComponentCommon.FireRating | Fire rating for this object. It is given according to the national fire safety classification. |  | String
[12 empty] | Pset_ElementComponentCommon.FlammabilityRating | Flammability Rating for this object.; It is given according to the national building code that governs the rating of flammability for materials. |  | String
[12 empty] | Pset_ElementComponentCommon.Status | [[Status]] of the element, predominately used in renovation or retrofitting projects. The status can be assigned to as 'New' - element designed as new addition, 'Existing' - element exists and remains, 'Demolish' - element existed but is to be demolished, 'Temporary' - element will exists only temporary (like a temporary support structure). |  | String
[12 empty] | Pset_ElementComponentCommon.Thickness | The geometric thickness of the object. |  | Real
[12 empty] | Pset_QuantityTakeOff.Area | Calculated area for the object. |  | Real
[12 empty] | Pset_QuantityTakeOff.Volume | [[Volume]] of the element. |  | Real
[12 empty] | VVK.Colour | [[Colour]] of this object. |  | String
[12 empty] | VVK.ElementType | The type denotes a particular type that indicates the object further. The use has to be established at the level of instantiable subtypes. In particular it holds the user defined type, if the enumeration of the attribute 'PredefinedType' is set to [[USERDEFINED]]. |  | String
[12 empty] | VVK.Finish | [[Description]] of the (surface) finish of the object for informational purposes. |  | String
VVK.Material
VVK.Name
Palangė | B | AD | NCF |  |  | Palangė | Angos apdailos komponentas. | Palangė, palangės plokštė, palangės skarda | IfcCovering, IfcCoveringType, IfcSlab, IfcSlabType |  | LoG 2 | [7 empty] | SI
[12 empty] | Pset_ElementComponentCommon.Status | [[Status]] of the element, predominately used in renovation or retrofitting projects. The status can be assigned to as 'New' - element designed as new addition, 'Existing' - element exists and remains, 'Demolish' - element existed but is to be demolished, 'Temporary' - element will exists only temporary (like a temporary support structure). |  | String
[12 empty] | Pset_QuantityTakeOff.Area | Calculated area for the object. |  | Real
[12 empty] | VVK.Colour | [[Colour]] of this object. |  | String
[12 empty] | VVK.ElementType | The type denotes a particular type that indicates the object further. The use has to be established at the level of instantiable subtypes. In particular it holds the user defined type, if the enumeration of the attribute 'PredefinedType' is set to [[USERDEFINED]]. |  | String
[12 empty] | VVK.Finish | [[Description]] of the (surface) finish of the object for informational purposes. |  | String
VVK.Material
VVK.Name
[12 empty] | VVK.Tag | The tag (or label) identifier at the particular instance of a product, e.g. the serial number, or the position number. It is the identifier at the occurrence level. |  | String
Angokraštis | B | AD | NEE |  |  | Angokraštis | Angos kraštus slepiantis komponentas. | Architravas, įvorė | IfcCovering, IfcCoveringType, IfcSlab, IfcSlabType |  | LoG 2 | [7 empty] | SI
[12 empty] | Pset_ElementComponentCommon.Status | [[Status]] of the element, predominately used in renovation or retrofitting projects. The status can be assigned to as 'New' - element designed as new addition, 'Existing' - element exists and remains, 'Demolish' - element existed but is to be demolished, 'Temporary' - element will exists only temporary (like a temporary support structure). |  | String
[12 empty] | Pset_QuantityTakeOff.Area | Calculated area for the object. |  | Real
[12 empty] | VVK.Colour | [[Colour]] of this object. |  | String
[12 empty] | VVK.ElementType | The type denotes a particular type that indicates the object further. The use has to be established at the level of instantiable subtypes. In particular it holds the user defined type, if the enumeration of the attribute 'PredefinedType' is set to [[USERDEFINED]]. |  | String
[12 empty] | VVK.Finish | [[Description]] of the (surface) finish of the object for informational purposes. |  | String
VVK.Material
VVK.Name
Grindų danga | C | AC | NCC |  |  | Grindų danga | Grindų apdailos komponentas. | plytelės, Trisluoksnis parketas, vinilinė danga, Parketas, PVC danga, laminatas, Glaistymas, dažymas | IfcCovering, IfcCoveringType, IfcWall, IfcWallType |  | LoG 2 | [7 empty] | SI
[12 empty] | Pset_ElementCommon.System | The building service system that requires the provision for voids, e.g. 'Air Conditioning', 'Plumbing', 'Electro', etc. |  | String
[12 empty] | Pset_ElementComponentCommon.FireRating | Fire rating for this object. It is given according to the national fire safety classification. |  | String
[12 empty] | Pset_ElementComponentCommon.FlammabilityRating | Flammability Rating for this object.; It is given according to the national building code that governs the rating of flammability for materials. |  | String
[12 empty] | Pset_ElementComponentCommon.Status | [[Status]] of the element, predominately used in renovation or retrofitting projects. The status can be assigned to as 'New' - element designed as new addition, 'Existing' - element exists and remains, 'Demolish' - element existed but is to be demolished, 'Temporary' - element will exists only temporary (like a temporary support structure). |  | String
[12 empty] | Pset_ElementComponentCommon.Thickness | The geometric thickness of the object. |  | Real
[12 empty] | Pset_QuantityTakeOff.Area | Calculated area for the object. |  | Real
[12 empty] | Pset_QuantityTakeOff.Volume | [[Volume]] of the element. |  | Real
[12 empty] | VVK.Colour | [[Colour]] of this object. |  | String
[12 empty] | VVK.ElementType | The type denotes a particular type that indicates the object further. The use has to be established at the level of instantiable subtypes. In particular it holds the user defined type, if the enumeration of the attribute 'PredefinedType' is set to [[USERDEFINED]]. |  | String
[12 empty] | VVK.Finish | [[Description]] of the (surface) finish of the object for informational purposes. |  | String
VVK.Material
VVK.Name
Grindjuostė | C | AC | NEB |  |  | Grindjuostės | Kampą tarp sienos ir grindų slepiantis komponentas. | Apdailos juostelė tarp grindjuostės ir grindų |  |  | LoG 2 | [7 empty] | SI
[12 empty] | Pset_ElementComponentCommon.Height | Characteristic height |  | Real
[12 empty] | Pset_ElementComponentCommon.IsExternal | Indication whether the element is designed for use in the exterior (TRUE) or not (FALSE). If (TRUE) it is an external element and faces the outside of the building. |  | Boolean
[12 empty] | Pset_ElementComponentCommon.Status | [[Status]] of the element, predominately used in renovation or retrofitting projects. The status can be assigned to as 'New' - element designed as new addition, 'Existing' - element exists and remains, 'Demolish' - element existed but is to be demolished, 'Temporary' - element will exists only temporary (like a temporary support structure). |  | String
[12 empty] | Pset_ElementComponentCommon.ThermalConductivity | The thermal conductivity of the object. |  | Real
[12 empty] | Pset_QuantityTakeOff.Length | The length of the object. |  | Real
[12 empty] | Pset_ServiceLifeFactors.OutdoorEnvironment | Adjustment of the service life resulting from the effect of the outdoor environment (where appropriate) |  | Real
[12 empty] | VVK.Colour | [[Colour]] of this object. |  | String
[12 empty] | VVK.ElementType | The type denotes a particular type that indicates the object further. The use has to be established at the level of instantiable subtypes. In particular it holds the user defined type, if the enumeration of the attribute 'PredefinedType' is set to [[USERDEFINED]]. |  | String
VVK.Material
VVK.Name
[12 empty] | VVK.Tag | The tag (or label) identifier at the particular instance of a product, e.g. the serial number, or the position number. It is the identifier at the occurrence level. |  | String
Sienų kampo apdaila | P | BD | NEC |  |  | Kampų apsaugos | Kampą tarp dviejų sienų slepiantis komponentas. | Stiklo pluoštas |  |  | LoG 2 | [7 empty] | SI
[12 empty] | Pset_ElementComponentCommon.Height | Characteristic height |  | Real
[12 empty] | Pset_ElementComponentCommon.Status | [[Status]] of the element, predominately used in renovation or retrofitting projects. The status can be assigned to as 'New' - element designed as new addition, 'Existing' - element exists and remains, 'Demolish' - element existed but is to be demolished, 'Temporary' - element will exists only temporary (like a temporary support structure). |  | String
[12 empty] | Pset_ElementComponentCommon.Width | The width of the object. Only given, if the object has constant thickness (prismatic). |  | Real
[12 empty] | Pset_QuantityTakeOff.Length | The length of the object. |  | Real
[12 empty] | VVK.Colour | [[Colour]] of this object. |  | String
[12 empty] | VVK.ElementType | The type denotes a particular type that indicates the object further. The use has to be established at the level of instantiable subtypes. In particular it holds the user defined type, if the enumeration of the attribute 'PredefinedType' is set to [[USERDEFINED]]. |  | String
VVK.Material
VVK.Name
Lubų apdaila | C | AC | NCD |  |  | Lubų danga | Lubų apdailos komponentas. | įtempiamos lubos, Akustinė plokštė, Pakabinamos lubos, Glaistymas, dažymas | IfcCovering, IfcCoveringType, IfcWall, IfcWallType |  | LoG 2 | [7 empty] | SI
[12 empty] | Pset_ElementCommon.System | The building service system that requires the provision for voids, e.g. 'Air Conditioning', 'Plumbing', 'Electro', etc. |  | String
[12 empty] | Pset_ElementComponentCommon.FireRating | Fire rating for this object. It is given according to the national fire safety classification. |  | String
[12 empty] | Pset_ElementComponentCommon.FlammabilityRating | Flammability Rating for this object.; It is given according to the national building code that governs the rating of flammability for materials. |  | String
[12 empty] | Pset_ElementComponentCommon.Status | [[Status]] of the element, predominately used in renovation or retrofitting projects. The status can be assigned to as 'New' - element designed as new addition, 'Existing' - element exists and remains, 'Demolish' - element existed but is to be demolished, 'Temporary' - element will exists only temporary (like a temporary support structure). |  | String
[12 empty] | Pset_ElementComponentCommon.Thickness | The geometric thickness of the object. |  | Real
[12 empty] | Pset_QuantityTakeOff.Area | Calculated area for the object. |  | Real
[12 empty] | Pset_QuantityTakeOff.Volume | [[Volume]] of the element. |  | Real
[12 empty] | VVK.Colour | [[Colour]] of this object. |  | String
[12 empty] | VVK.ElementType | The type denotes a particular type that indicates the object further. The use has to be established at the level of instantiable subtypes. In particular it holds the user defined type, if the enumeration of the attribute 'PredefinedType' is set to [[USERDEFINED]]. |  | String
[12 empty] | VVK.Finish | [[Description]] of the (surface) finish of the object for informational purposes. |  | String
VVK.Material
VVK.Name
Grindų danga | C | AF | NCC |  |  | Laiptų pakopų danga | Grindų apdailos komponentas. | plytelės, Keraminės plytelės, vinilinė danga, Parketas, Akmens plokštė, laminatas | IfcCovering, IfcCoveringType, IfcWall, IfcWallType |  | LoG 2 | [7 empty] | SI
[12 empty] | Pset_ElementCommon.System | The building service system that requires the provision for voids, e.g. 'Air Conditioning', 'Plumbing', 'Electro', etc. |  | String
[12 empty] | Pset_ElementComponentCommon.FireRating | Fire rating for this object. It is given according to the national fire safety classification. |  | String
[12 empty] | Pset_ElementComponentCommon.FlammabilityRating | Flammability Rating for this object.; It is given according to the national building code that governs the rating of flammability for materials. |  | String
[12 empty] | Pset_ElementComponentCommon.Status | [[Status]] of the element, predominately used in renovation or retrofitting projects. The status can be assigned to as 'New' - element designed as new addition, 'Existing' - element exists and remains, 'Demolish' - element existed but is to be demolished, 'Temporary' - element will exists only temporary (like a temporary support structure). |  | String
[12 empty] | Pset_ElementComponentCommon.Thickness | The geometric thickness of the object. |  | Real
[12 empty] | Pset_QuantityTakeOff.Area | Calculated area for the object. |  | Real
[12 empty] | Pset_QuantityTakeOff.Volume | [[Volume]] of the element. |  | Real
[12 empty] | VVK.Colour | [[Colour]] of this object. |  | String
[12 empty] | VVK.ElementType | The type denotes a particular type that indicates the object further. The use has to be established at the level of instantiable subtypes. In particular it holds the user defined type, if the enumeration of the attribute 'PredefinedType' is set to [[USERDEFINED]]. |  | String
[12 empty] | VVK.Finish | [[Description]] of the (surface) finish of the object for informational purposes. |  | String
VVK.Material
VVK.Name
Liukas | C | AC | QQD |  |  | Aptarnavimo liukas lubose | Žmonių ir prekių judėjimui skirtas riboto dydžio erdvės prieigos komponentas. | Avarinis liukas |  |  | LoG 2 | [7 empty] | SI
[12 empty] | Pset_ElementComponentCommon.FireRating | Fire rating for this object. It is given according to the national fire safety classification. |  | String
[12 empty] | Pset_ElementComponentCommon.Status | [[Status]] of the element, predominately used in renovation or retrofitting projects. The status can be assigned to as 'New' - element designed as new addition, 'Existing' - element exists and remains, 'Demolish' - element existed but is to be demolished, 'Temporary' - element will exists only temporary (like a temporary support structure). |  | String
[12 empty] | Pset_ElementComponentCommon.Width | The width of the object. Only given, if the object has constant thickness (prismatic). |  | Real
[12 empty] | Pset_QuantityTakeOff.Area | Calculated area for the object. |  | Real
[12 empty] | Pset_QuantityTakeOff.Length | The length of the object. |  | Real
[12 empty] | Pset_ServiceLifeFactors.OutdoorEnvironment | Adjustment of the service life resulting from the effect of the outdoor environment (where appropriate) |  | Real
[12 empty] | VVK.Colour | [[Colour]] of this object. |  | String
[12 empty] | VVK.ElementType | The type denotes a particular type that indicates the object further. The use has to be established at the level of instantiable subtypes. In particular it holds the user defined type, if the enumeration of the attribute 'PredefinedType' is set to [[USERDEFINED]]. |  | String
[12 empty] | VVK.Finish | [[Description]] of the (surface) finish of the object for informational purposes. |  | String
VVK.Material
VVK.Name
[12 empty] | VVK.Tag | The tag (or label) identifier at the particular instance of a product, e.g. the serial number, or the position number. It is the identifier at the occurrence level. |  | String
Ugnies gesintuvas | P | PB | FMD |  |  | Ugnies gesintuvas | Priešgaisrinė priemonė, valdoma rankiniu būdu. | miltelinis gesintuvas, priešgaisrinė priemonė, Miltelinis gesintuvas, nedegus audeklas, Angliarūgšties gesintuvas, nedegus audinys, gesintuvas |  |  | LoG 2 | [7 empty] | SI
[12 empty] | Pset_ElementComponentCommon.Height | Characteristic height |  | Real
[12 empty] | Pset_ElementComponentCommon.Status | [[Status]] of the element, predominately used in renovation or retrofitting projects. The status can be assigned to as 'New' - element designed as new addition, 'Existing' - element exists and remains, 'Demolish' - element existed but is to be demolished, 'Temporary' - element will exists only temporary (like a temporary support structure). |  | String
[12 empty] | Pset_ElementComponentCommon.Width | The width of the object. Only given, if the object has constant thickness (prismatic). |  | Real
[12 empty] | Pset_QuantityTakeOff.Length | The length of the object. |  | Real
[12 empty] | Pset_ServiceLifeFactors.OutdoorEnvironment | Adjustment of the service life resulting from the effect of the outdoor environment (where appropriate) |  | Real
[12 empty] | VVK.Colour | [[Colour]] of this object. |  | String
[12 empty] | VVK.ElementType | The type denotes a particular type that indicates the object further. The use has to be established at the level of instantiable subtypes. In particular it holds the user defined type, if the enumeration of the attribute 'PredefinedType' is set to [[USERDEFINED]]. |  | String
[12 empty] | VVK.Finish | [[Description]] of the (surface) finish of the object for informational purposes. |  | String
VVK.Material
VVK.Name
[12 empty] | VVK.Tag | The tag (or label) identifier at the particular instance of a product, e.g. the serial number, or the position number. It is the identifier at the occurrence level. |  | String
Kompresorinė šaldymo mašina | S | RC | ECC |  |  | Šaldytuvas | Elektrinio vėsinimo komponentas, dirbantis fazių (medžiagos agregatinių būsenų) keitimo principu. | Šaldytuvas |  |  | LoG 2 | [7 empty] | SI
[12 empty] | Pset_ElementComponentCommon.Height | Characteristic height |  | Real
[12 empty] | Pset_ElementComponentCommon.Status | [[Status]] of the element, predominately used in renovation or retrofitting projects. The status can be assigned to as 'New' - element designed as new addition, 'Existing' - element exists and remains, 'Demolish' - element existed but is to be demolished, 'Temporary' - element will exists only temporary (like a temporary support structure). |  | String
[12 empty] | Pset_ElementComponentCommon.Width | The width of the object. Only given, if the object has constant thickness (prismatic). |  | Real
[12 empty] | Pset_QuantityTakeOff.Length | The length of the object. |  | Real
[12 empty] | Pset_ServiceLifeFactors.OutdoorEnvironment | Adjustment of the service life resulting from the effect of the outdoor environment (where appropriate) |  | Real
[12 empty] | VVK.Colour | [[Colour]] of this object. |  | String
[12 empty] | VVK.ElementType | The type denotes a particular type that indicates the object further. The use has to be established at the level of instantiable subtypes. In particular it holds the user defined type, if the enumeration of the attribute 'PredefinedType' is set to [[USERDEFINED]]. |  | String
[12 empty] | VVK.Finish | [[Description]] of the (surface) finish of the object for informational purposes. |  | String
VVK.Material
VVK.Name
[12 empty] | VVK.Tag | The tag (or label) identifier at the particular instance of a product, e.g. the serial number, or the position number. It is the identifier at the occurrence level. |  | String
Indukcinis šildytuvas | S | RC | EBF |  |  | Indukcinė viryklė | Elektrinis šildytuvas, perduodantis šilumą elektros srovės srautu. | Indukcinė kaitlentė, indukcinė orkaitė |  |  | LoG 2 | [7 empty] | SI
[12 empty] | Pset_ElementComponentCommon.Height | Characteristic height |  | Real
[12 empty] | Pset_ElementComponentCommon.Status | [[Status]] of the element, predominately used in renovation or retrofitting projects. The status can be assigned to as 'New' - element designed as new addition, 'Existing' - element exists and remains, 'Demolish' - element existed but is to be demolished, 'Temporary' - element will exists only temporary (like a temporary support structure). |  | String
[12 empty] | Pset_ElementComponentCommon.Width | The width of the object. Only given, if the object has constant thickness (prismatic). |  | Real
[12 empty] | Pset_QuantityTakeOff.Length | The length of the object. |  | Real
[12 empty] | Pset_ServiceLifeFactors.OutdoorEnvironment | Adjustment of the service life resulting from the effect of the outdoor environment (where appropriate) |  | Real
[12 empty] | VVK.Colour | [[Colour]] of this object. |  | String
[12 empty] | VVK.ElementType | The type denotes a particular type that indicates the object further. The use has to be established at the level of instantiable subtypes. In particular it holds the user defined type, if the enumeration of the attribute 'PredefinedType' is set to [[USERDEFINED]]. |  | String
[12 empty] | VVK.Finish | [[Description]] of the (surface) finish of the object for informational purposes. |  | String
VVK.Material
VVK.Name
[12 empty] | VVK.Tag | The tag (or label) identifier at the particular instance of a product, e.g. the serial number, or the position number. It is the identifier at the occurrence level. |  | String
Gaubtas | S | RC | UCC |  |  | Gaubtas | Apgaubiantis komponentas vietinei oro ištraukimo funkcijai užtikrinti naudojant natūralią trauką arba ventiliatorius. | Gartraukis, oro nutraukimas, traukos spinta |  |  | LoG 2 | [7 empty] | SI
[12 empty] | Pset_ElementComponentCommon.Height | Characteristic height |  | Real
[12 empty] | Pset_ElementComponentCommon.Status | [[Status]] of the element, predominately used in renovation or retrofitting projects. The status can be assigned to as 'New' - element designed as new addition, 'Existing' - element exists and remains, 'Demolish' - element existed but is to be demolished, 'Temporary' - element will exists only temporary (like a temporary support structure). |  | String
[12 empty] | Pset_ElementComponentCommon.Width | The width of the object. Only given, if the object has constant thickness (prismatic). |  | Real
[12 empty] | Pset_QuantityTakeOff.Length | The length of the object. |  | Real
[12 empty] | Pset_ServiceLifeFactors.OutdoorEnvironment | Adjustment of the service life resulting from the effect of the outdoor environment (where appropriate) |  | Real
[12 empty] | VVK.Colour | [[Colour]] of this object. |  | String
[12 empty] | VVK.ElementType | The type denotes a particular type that indicates the object further. The use has to be established at the level of instantiable subtypes. In particular it holds the user defined type, if the enumeration of the attribute 'PredefinedType' is set to [[USERDEFINED]]. |  | String
[12 empty] | VVK.Finish | [[Description]] of the (surface) finish of the object for informational purposes. |  | String
VVK.Material
VVK.Name
[12 empty] | VVK.Tag | The tag (or label) identifier at the particular instance of a product, e.g. the serial number, or the position number. It is the identifier at the occurrence level. |  | String
Magnetronas | S | RC | EEB |  |  | Mikrobangų krosnelė | Belaidis energijos perdavimo komponentas, naudojantis mikrobangas. | Mazeris, mikrobangų krosnelė |  |  | LoG 2 | [7 empty] | SI
[12 empty] | Pset_ElementComponentCommon.Height | Characteristic height |  | Real
[12 empty] | Pset_ElementComponentCommon.Status | [[Status]] of the element, predominately used in renovation or retrofitting projects. The status can be assigned to as 'New' - element designed as new addition, 'Existing' - element exists and remains, 'Demolish' - element existed but is to be demolished, 'Temporary' - element will exists only temporary (like a temporary support structure). |  | String
[12 empty] | Pset_ElementComponentCommon.Width | The width of the object. Only given, if the object has constant thickness (prismatic). |  | Real
[12 empty] | Pset_QuantityTakeOff.Length | The length of the object. |  | Real
[12 empty] | Pset_ServiceLifeFactors.OutdoorEnvironment | Adjustment of the service life resulting from the effect of the outdoor environment (where appropriate) |  | Real
[12 empty] | VVK.Colour | [[Colour]] of this object. |  | String
[12 empty] | VVK.ElementType | The type denotes a particular type that indicates the object further. The use has to be established at the level of instantiable subtypes. In particular it holds the user defined type, if the enumeration of the attribute 'PredefinedType' is set to [[USERDEFINED]]. |  | String
[12 empty] | VVK.Finish | [[Description]] of the (surface) finish of the object for informational purposes. |  | String
VVK.Material
VVK.Name
[12 empty] | VVK.Tag | The tag (or label) identifier at the particular instance of a product, e.g. the serial number, or the position number. It is the identifier at the occurrence level. |  | String
Diržinis konvejeris | S | RB | GLA |  |  | Gamybinės virtuvės išdavimo linija | Nepertraukiamo perdavimo komponentas ant diržo. | Konvejerio diržas, diržinis konvejeris, Išdavimo linija |  |  | LoG 2 | [7 empty] | SI
[12 empty] | Pset_ElementComponentCommon.Height | Characteristic height |  | Real
[12 empty] | Pset_ElementComponentCommon.Status | [[Status]] of the element, predominately used in renovation or retrofitting projects. The status can be assigned to as 'New' - element designed as new addition, 'Existing' - element exists and remains, 'Demolish' - element existed but is to be demolished, 'Temporary' - element will exists only temporary (like a temporary support structure). |  | String
[12 empty] | Pset_ElementComponentCommon.Width | The width of the object. Only given, if the object has constant thickness (prismatic). |  | Real
[12 empty] | Pset_QuantityTakeOff.Length | The length of the object. |  | Real
[12 empty] | Pset_ServiceLifeFactors.OutdoorEnvironment | Adjustment of the service life resulting from the effect of the outdoor environment (where appropriate) |  | Real
[12 empty] | VVK.Colour | [[Colour]] of this object. |  | String
[12 empty] | VVK.ElementType | The type denotes a particular type that indicates the object further. The use has to be established at the level of instantiable subtypes. In particular it holds the user defined type, if the enumeration of the attribute 'PredefinedType' is set to [[USERDEFINED]]. |  | String
[12 empty] | VVK.Finish | [[Description]] of the (surface) finish of the object for informational purposes. |  | String
VVK.Material
VVK.Name
[12 empty] | VVK.Tag | The tag (or label) identifier at the particular instance of a product, e.g. the serial number, or the position number. It is the identifier at the occurrence level. |  | String
Šviestuvas | S | HH | UAC |  |  | Šviestuvas | Pozicionuojantis komponentas šviesos šaltiniui (lempai, žvakei ir kt.) pritvirtinti. | plafonas, pakabinamas šviestuvas, lubų šviestuvas, Lubinis šviestuvas, lauko apšvietimo stulpas, toršeras, žvakidė, lauko šviestuvas, vidaus šviestuvas, Dekoratyvinis šviestuvas, Sieninis šviestuvas, sienų šviestuvas, sietynas, stadiono apšvietimo kolona, Gatvės apšvietimo stulpas | IfcLightFixture, IfcLightFixtureType |  | LoG 2 | [7 empty] | SI
[12 empty] | Pset_ElementComponentCommon.Height | Characteristic height |  | Real
[12 empty] | Pset_ElementComponentCommon.IsExternal | Indication whether the element is designed for use in the exterior (TRUE) or not (FALSE). If (TRUE) it is an external element and faces the outside of the building. |  | Boolean
[12 empty] | Pset_ElementComponentCommon.Status | [[Status]] of the element, predominately used in renovation or retrofitting projects. The status can be assigned to as 'New' - element designed as new addition, 'Existing' - element exists and remains, 'Demolish' - element existed but is to be demolished, 'Temporary' - element will exists only temporary (like a temporary support structure). |  | String
[12 empty] | Pset_ElementComponentCommon.Width | The width of the object. Only given, if the object has constant thickness (prismatic). |  | Real
[12 empty] | Pset_QuantityTakeOff.Length | The length of the object. |  | Real
[12 empty] | VVK.Colour | [[Colour]] of this object. |  | String
[12 empty] | VVK.ElementType | The type denotes a particular type that indicates the object further. The use has to be established at the level of instantiable subtypes. In particular it holds the user defined type, if the enumeration of the attribute 'PredefinedType' is set to [[USERDEFINED]]. |  | String
[12 empty] | VVK.Finish | [[Description]] of the (surface) finish of the object for informational purposes. |  | String
VVK.Material
VVK.Name
[12 empty] | VVK.Tag | The tag (or label) identifier at the particular instance of a product, e.g. the serial number, or the position number. It is the identifier at the occurrence level. |  | String
Lentyna | S | RB | CLB |  |  | Lentyna | Atviras stacionarus komponentas kietiems daiktams laikyti. | Stelažai, daiktų lentyna |  |  | LoG 2 | [7 empty] | SI
[12 empty] | Pset_ElementComponentCommon.Height | Characteristic height |  | Real
[12 empty] | Pset_ElementComponentCommon.Status | [[Status]] of the element, predominately used in renovation or retrofitting projects. The status can be assigned to as 'New' - element designed as new addition, 'Existing' - element exists and remains, 'Demolish' - element existed but is to be demolished, 'Temporary' - element will exists only temporary (like a temporary support structure). |  | String
[12 empty] | Pset_ElementComponentCommon.Width | The width of the object. Only given, if the object has constant thickness (prismatic). |  | Real
[12 empty] | Pset_QuantityTakeOff.Length | The length of the object. |  | Real
[12 empty] | Pset_ServiceLifeFactors.OutdoorEnvironment | Adjustment of the service life resulting from the effect of the outdoor environment (where appropriate) |  | Real
[12 empty] | VVK.Colour | [[Colour]] of this object. |  | String
[12 empty] | VVK.ElementType | The type denotes a particular type that indicates the object further. The use has to be established at the level of instantiable subtypes. In particular it holds the user defined type, if the enumeration of the attribute 'PredefinedType' is set to [[USERDEFINED]]. |  | String
[12 empty] | VVK.Finish | [[Description]] of the (surface) finish of the object for informational purposes. |  | String
VVK.Material
VVK.Name
[12 empty] | VVK.Tag | The tag (or label) identifier at the particular instance of a product, e.g. the serial number, or the position number. It is the identifier at the occurrence level. |  | String
Baldas | S | RB | CLC |  |  | Atsisėdimas | Atviras stacionarus komponentas skirtas atsisėsti ar atsigulti. | lova, sofa. sėdynė, Kėdė, suoliukas |  |  | LoG 2 | [7 empty] | SI
[12 empty] | Pset_ElementComponentCommon.Height | Characteristic height |  | Real
[12 empty] | Pset_ElementComponentCommon.Status | [[Status]] of the element, predominately used in renovation or retrofitting projects. The status can be assigned to as 'New' - element designed as new addition, 'Existing' - element exists and remains, 'Demolish' - element existed but is to be demolished, 'Temporary' - element will exists only temporary (like a temporary support structure). |  | String
[12 empty] | Pset_ElementComponentCommon.Width | The width of the object. Only given, if the object has constant thickness (prismatic). |  | Real
[12 empty] | Pset_QuantityTakeOff.Length | The length of the object. |  | Real
[12 empty] | Pset_ServiceLifeFactors.OutdoorEnvironment | Adjustment of the service life resulting from the effect of the outdoor environment (where appropriate) |  | Real
[12 empty] | VVK.Colour | [[Colour]] of this object. |  | String
[12 empty] | VVK.ElementType | The type denotes a particular type that indicates the object further. The use has to be established at the level of instantiable subtypes. In particular it holds the user defined type, if the enumeration of the attribute 'PredefinedType' is set to [[USERDEFINED]]. |  | String
[12 empty] | VVK.Finish | [[Description]] of the (surface) finish of the object for informational purposes. |  | String
VVK.Material
VVK.Name
[12 empty] | VVK.Tag | The tag (or label) identifier at the particular instance of a product, e.g. the serial number, or the position number. It is the identifier at the occurrence level. |  | String
Spintelė | S | RB | CMB |  |  | Spintelė | Uždaras stacionarus kaupimo komponentas kietiems daiktams laikyti. | Sandėliavimo lentyna, stelažas, Spinta;, sieninė spinta, virtuvės spintelių komplektas su plautuve, įmontuojama indaplovė; daiktų saugojimo spinta; sandėliavimo lentyna, sieninė spinta; daiktų saugojimo spintelė |  |  | LoG 2 | [7 empty] | SI
[12 empty] | Pset_ElementComponentCommon.Height | Characteristic height |  | Real
[12 empty] | Pset_ElementComponentCommon.Status | [[Status]] of the element, predominately used in renovation or retrofitting projects. The status can be assigned to as 'New' - element designed as new addition, 'Existing' - element exists and remains, 'Demolish' - element existed but is to be demolished, 'Temporary' - element will exists only temporary (like a temporary support structure). |  | String
[12 empty] | Pset_ElementComponentCommon.Width | The width of the object. Only given, if the object has constant thickness (prismatic). |  | Real
[12 empty] | Pset_QuantityTakeOff.Length | The length of the object. |  | Real
[12 empty] | Pset_ServiceLifeFactors.OutdoorEnvironment | Adjustment of the service life resulting from the effect of the outdoor environment (where appropriate) |  | Real
[12 empty] | VVK.Colour | [[Colour]] of this object. |  | String
[12 empty] | VVK.ElementType | The type denotes a particular type that indicates the object further. The use has to be established at the level of instantiable subtypes. In particular it holds the user defined type, if the enumeration of the attribute 'PredefinedType' is set to [[USERDEFINED]]. |  | String
[12 empty] | VVK.Finish | [[Description]] of the (surface) finish of the object for informational purposes. |  | String
VVK.Material
VVK.Name
[12 empty] | VVK.Tag | The tag (or label) identifier at the particular instance of a product, e.g. the serial number, or the position number. It is the identifier at the occurrence level. |  | String
Laikanti platforma | S | RB | UBE |  |  | Laikanti platforma | Atrėmimo paviršių fiksuotoje vertikalioje padėtyje formuojantis komponentas, kuris daugiausia veikiamas vertikaliai žemyn nukreiptų gniuždymo jėgų. Skirtas laikyti kitą objektą fiksuotoje vertikalioje padėtyje. | stalas, Mokinių, Operacinis stalas, podiumas, pakyla, žurnalinis staliukas, Mokytojo stalas, Scena, pakyla virš žemės, platforma, Klasių stalai, kavos staliukas |  |  | LoG 2 | [7 empty] | SI
[12 empty] | Pset_ElementComponentCommon.Height | Characteristic height |  | Real
[12 empty] | Pset_ElementComponentCommon.Status | [[Status]] of the element, predominately used in renovation or retrofitting projects. The status can be assigned to as 'New' - element designed as new addition, 'Existing' - element exists and remains, 'Demolish' - element existed but is to be demolished, 'Temporary' - element will exists only temporary (like a temporary support structure). |  | String
[12 empty] | Pset_ElementComponentCommon.Width | The width of the object. Only given, if the object has constant thickness (prismatic). |  | Real
[12 empty] | Pset_QuantityTakeOff.Length | The length of the object. |  | Real
[12 empty] | Pset_ServiceLifeFactors.OutdoorEnvironment | Adjustment of the service life resulting from the effect of the outdoor environment (where appropriate) |  | Real
[12 empty] | VVK.Colour | [[Colour]] of this object. |  | String
[12 empty] | VVK.ElementType | The type denotes a particular type that indicates the object further. The use has to be established at the level of instantiable subtypes. In particular it holds the user defined type, if the enumeration of the attribute 'PredefinedType' is set to [[USERDEFINED]]. |  | String
[12 empty] | VVK.Finish | [[Description]] of the (surface) finish of the object for informational purposes. |  | String
VVK.Material
VVK.Name
[12 empty] | VVK.Tag | The tag (or label) identifier at the particular instance of a product, e.g. the serial number, or the position number. It is the identifier at the occurrence level. |  | String
Veidrodis | S | RB | WHD |  |  | Veidrodis | Šviesos nukreipimo komponentas, skirtas šviesai atspindėti. | Šviesos reflektorius |  |  | LoG 2 | [7 empty] | SI
[12 empty] | Pset_ElementComponentCommon.Height | Characteristic height |  | Real
[12 empty] | Pset_ElementComponentCommon.Status | [[Status]] of the element, predominately used in renovation or retrofitting projects. The status can be assigned to as 'New' - element designed as new addition, 'Existing' - element exists and remains, 'Demolish' - element existed but is to be demolished, 'Temporary' - element will exists only temporary (like a temporary support structure). |  | String
[12 empty] | Pset_ElementComponentCommon.Width | The width of the object. Only given, if the object has constant thickness (prismatic). |  | Real
[12 empty] | Pset_QuantityTakeOff.Length | The length of the object. |  | Real
[12 empty] | Pset_ServiceLifeFactors.OutdoorEnvironment | Adjustment of the service life resulting from the effect of the outdoor environment (where appropriate) |  | Real
[12 empty] | VVK.Colour | [[Colour]] of this object. |  | String
[12 empty] | VVK.ElementType | The type denotes a particular type that indicates the object further. The use has to be established at the level of instantiable subtypes. In particular it holds the user defined type, if the enumeration of the attribute 'PredefinedType' is set to [[USERDEFINED]]. |  | String
[12 empty] | VVK.Finish | [[Description]] of the (surface) finish of the object for informational purposes. |  | String
VVK.Material
VVK.Name
[12 empty] | VVK.Tag | The tag (or label) identifier at the particular instance of a product, e.g. the serial number, or the position number. It is the identifier at the occurrence level. |  | String
Užuolaida | S | RB | RQE |  |  | Užuolaida | Vietinį klimatą reguliuojantis komponentas iš tekstilės, ribojantis šviesos pralaidumą. | Užuolaida, šviesos uždanga |  |  | LoG 2 | [7 empty] | SI
[12 empty] | Pset_ElementComponentCommon.Height | Characteristic height |  | Real
[12 empty] | Pset_ElementComponentCommon.Status | [[Status]] of the element, predominately used in renovation or retrofitting projects. The status can be assigned to as 'New' - element designed as new addition, 'Existing' - element exists and remains, 'Demolish' - element existed but is to be demolished, 'Temporary' - element will exists only temporary (like a temporary support structure). |  | String
[12 empty] | Pset_ElementComponentCommon.Width | The width of the object. Only given, if the object has constant thickness (prismatic). |  | Real
[12 empty] | Pset_QuantityTakeOff.Length | The length of the object. |  | Real
[12 empty] | Pset_ServiceLifeFactors.OutdoorEnvironment | Adjustment of the service life resulting from the effect of the outdoor environment (where appropriate) |  | Real
[12 empty] | VVK.Colour | [[Colour]] of this object. |  | String
[12 empty] | VVK.ElementType | The type denotes a particular type that indicates the object further. The use has to be established at the level of instantiable subtypes. In particular it holds the user defined type, if the enumeration of the attribute 'PredefinedType' is set to [[USERDEFINED]]. |  | String
[12 empty] | VVK.Finish | [[Description]] of the (surface) finish of the object for informational purposes. |  | String
VVK.Material
VVK.Name
[12 empty] | VVK.Tag | The tag (or label) identifier at the particular instance of a product, e.g. the serial number, or the position number. It is the identifier at the occurrence level. |  | String
Skysčio reguliavimo vožtuvas | F | RD | QNA |  |  | Maišytuvas | Komponentas, sandariose skysčio sistemose reguliuojantis skysčio srautą. | Kranas, skysčio srauto reguliavimo vožtuvas |  |  | LoG 2 | [7 empty] | SI
[12 empty] | Pset_ElementCommon.System | The building service system that requires the provision for voids, e.g. 'Air Conditioning', 'Plumbing', 'Electro', etc. |  | String
[12 empty] | Pset_ElementComponentCommon.Height | Characteristic height |  | Real
[12 empty] | Pset_ElementComponentCommon.IsExternal | Indication whether the element is designed for use in the exterior (TRUE) or not (FALSE). If (TRUE) it is an external element and faces the outside of the building. |  | Boolean
[12 empty] | Pset_ElementComponentCommon.Status | [[Status]] of the element, predominately used in renovation or retrofitting projects. The status can be assigned to as 'New' - element designed as new addition, 'Existing' - element exists and remains, 'Demolish' - element existed but is to be demolished, 'Temporary' - element will exists only temporary (like a temporary support structure). |  | String
[12 empty] | Pset_ElementComponentCommon.Width | The width of the object. Only given, if the object has constant thickness (prismatic). |  | Real
[12 empty] | Pset_QuantityTakeOff.Length | The length of the object. |  | Real
[12 empty] | VVK.ElementType | The type denotes a particular type that indicates the object further. The use has to be established at the level of instantiable subtypes. In particular it holds the user defined type, if the enumeration of the attribute 'PredefinedType' is set to [[USERDEFINED]]. |  | String
VVK.Material
VVK.Name
[12 empty] | VVK.Tag | The tag (or label) identifier at the particular instance of a product, e.g. the serial number, or the position number. It is the identifier at the occurrence level. |  | String
Praustuvas | G | RD | XKA |  |  | Praustuvas | Nuotekas surenkantis interakcijos komponentas. | Bide, praustuvas, Plautuvė, Dubens pavidalo santechnikos prietaisas su skysčio išleidimo įtaisu, plautuvė, kriauklė |  |  | LoG 2 | [7 empty] | SI
[12 empty] | Pset_ElementCommon.System | The building service system that requires the provision for voids, e.g. 'Air Conditioning', 'Plumbing', 'Electro', etc. |  | String
[12 empty] | Pset_ElementComponentCommon.Height | Characteristic height |  | Real
[12 empty] | Pset_ElementComponentCommon.IsExternal | Indication whether the element is designed for use in the exterior (TRUE) or not (FALSE). If (TRUE) it is an external element and faces the outside of the building. |  | Boolean
[12 empty] | Pset_ElementComponentCommon.Status | [[Status]] of the element, predominately used in renovation or retrofitting projects. The status can be assigned to as 'New' - element designed as new addition, 'Existing' - element exists and remains, 'Demolish' - element existed but is to be demolished, 'Temporary' - element will exists only temporary (like a temporary support structure). |  | String
[12 empty] | Pset_ElementComponentCommon.Width | The width of the object. Only given, if the object has constant thickness (prismatic). |  | Real
[12 empty] | Pset_QuantityTakeOff.Length | The length of the object. |  | Real
[12 empty] | VVK.ElementType | The type denotes a particular type that indicates the object further. The use has to be established at the level of instantiable subtypes. In particular it holds the user defined type, if the enumeration of the attribute 'PredefinedType' is set to [[USERDEFINED]]. |  | String
VVK.Material
VVK.Name
[12 empty] | VVK.Tag | The tag (or label) identifier at the particular instance of a product, e.g. the serial number, or the position number. It is the identifier at the occurrence level. |  | String
Plautuvė | G | RD | %XKA10 |  |  | Plautuvė | Nuotekas surenkantis dubuo, skirtas daiktų plovimui. | Kriauklė, plautuvė, praustuvas |  |  | LoG 2 | [7 empty] | SI
[12 empty] | Pset_ElementCommon.System | The building service system that requires the provision for voids, e.g. 'Air Conditioning', 'Plumbing', 'Electro', etc. |  | String
[12 empty] | Pset_ElementComponentCommon.Height | Characteristic height |  | Real
[12 empty] | Pset_ElementComponentCommon.IsExternal | Indication whether the element is designed for use in the exterior (TRUE) or not (FALSE). If (TRUE) it is an external element and faces the outside of the building. |  | Boolean
[12 empty] | Pset_ElementComponentCommon.Status | [[Status]] of the element, predominately used in renovation or retrofitting projects. The status can be assigned to as 'New' - element designed as new addition, 'Existing' - element exists and remains, 'Demolish' - element existed but is to be demolished, 'Temporary' - element will exists only temporary (like a temporary support structure). |  | String
[12 empty] | Pset_ElementComponentCommon.Width | The width of the object. Only given, if the object has constant thickness (prismatic). |  | Real
[12 empty] | Pset_QuantityTakeOff.Length | The length of the object. |  | Real
[12 empty] | VVK.ElementType | The type denotes a particular type that indicates the object further. The use has to be established at the level of instantiable subtypes. In particular it holds the user defined type, if the enumeration of the attribute 'PredefinedType' is set to [[USERDEFINED]]. |  | String
VVK.Material
VVK.Name
[12 empty] | VVK.Tag | The tag (or label) identifier at the particular instance of a product, e.g. the serial number, or the position number. It is the identifier at the occurrence level. |  | String
Bidė | G | RD | %XKA20 |  |  | Bide | Nuotekas surenkantis dubuo, skirtas higieniniam apsiplovimui. | Higieninis dušas |  |  | LoG 2 | [7 empty] | SI
[12 empty] | Pset_ElementCommon.System | The building service system that requires the provision for voids, e.g. 'Air Conditioning', 'Plumbing', 'Electro', etc. |  | String
[12 empty] | Pset_ElementComponentCommon.Height | Characteristic height |  | Real
[12 empty] | Pset_ElementComponentCommon.IsExternal | Indication whether the element is designed for use in the exterior (TRUE) or not (FALSE). If (TRUE) it is an external element and faces the outside of the building. |  | Boolean
[12 empty] | Pset_ElementComponentCommon.Status | [[Status]] of the element, predominately used in renovation or retrofitting projects. The status can be assigned to as 'New' - element designed as new addition, 'Existing' - element exists and remains, 'Demolish' - element existed but is to be demolished, 'Temporary' - element will exists only temporary (like a temporary support structure). |  | String
[12 empty] | Pset_ElementComponentCommon.Width | The width of the object. Only given, if the object has constant thickness (prismatic). |  | Real
[12 empty] | Pset_QuantityTakeOff.Length | The length of the object. |  | Real
[12 empty] | VVK.ElementType | The type denotes a particular type that indicates the object further. The use has to be established at the level of instantiable subtypes. In particular it holds the user defined type, if the enumeration of the attribute 'PredefinedType' is set to [[USERDEFINED]]. |  | String
VVK.Material
VVK.Name
[12 empty] | VVK.Tag | The tag (or label) identifier at the particular instance of a product, e.g. the serial number, or the position number. It is the identifier at the occurrence level. |  | String
Klozetas | G | RD | XKB |  |  | Klozetas | Išmatas ir šlapimą surenkantis tarpinis komponentas. | Tualetas, tualetas su bakeliu, unitazas, WC, įleidžiamas klozetas |  |  | LoG 2 | [7 empty] | SI
[12 empty] | Pset_ElementCommon.System | The building service system that requires the provision for voids, e.g. 'Air Conditioning', 'Plumbing', 'Electro', etc. |  | String
[12 empty] | Pset_ElementComponentCommon.Height | Characteristic height |  | Real
[12 empty] | Pset_ElementComponentCommon.IsExternal | Indication whether the element is designed for use in the exterior (TRUE) or not (FALSE). If (TRUE) it is an external element and faces the outside of the building. |  | Boolean
[12 empty] | Pset_ElementComponentCommon.Status | [[Status]] of the element, predominately used in renovation or retrofitting projects. The status can be assigned to as 'New' - element designed as new addition, 'Existing' - element exists and remains, 'Demolish' - element existed but is to be demolished, 'Temporary' - element will exists only temporary (like a temporary support structure). |  | String
[12 empty] | Pset_ElementComponentCommon.Width | The width of the object. Only given, if the object has constant thickness (prismatic). |  | Real
[12 empty] | Pset_QuantityTakeOff.Length | The length of the object. |  | Real
[12 empty] | VVK.ElementType | The type denotes a particular type that indicates the object further. The use has to be established at the level of instantiable subtypes. In particular it holds the user defined type, if the enumeration of the attribute 'PredefinedType' is set to [[USERDEFINED]]. |  | String
VVK.Material
VVK.Name
[12 empty] | VVK.Tag | The tag (or label) identifier at the particular instance of a product, e.g. the serial number, or the position number. It is the identifier at the occurrence level. |  | String
Pisuaras | G | RD | XKC |  |  | Pisuaras | Sanitarinis įrenginys šlapimo nuotekoms nuleisti į kanalizacijos tinklą. | Šlapimą surenkantis prietaisas |  |  | LoG 2 | [7 empty] | SI
[12 empty] | Pset_ElementCommon.System | The building service system that requires the provision for voids, e.g. 'Air Conditioning', 'Plumbing', 'Electro', etc. |  | String
[12 empty] | Pset_ElementComponentCommon.Height | Characteristic height |  | Real
[12 empty] | Pset_ElementComponentCommon.IsExternal | Indication whether the element is designed for use in the exterior (TRUE) or not (FALSE). If (TRUE) it is an external element and faces the outside of the building. |  | Boolean
[12 empty] | Pset_ElementComponentCommon.Status | [[Status]] of the element, predominately used in renovation or retrofitting projects. The status can be assigned to as 'New' - element designed as new addition, 'Existing' - element exists and remains, 'Demolish' - element existed but is to be demolished, 'Temporary' - element will exists only temporary (like a temporary support structure). |  | String
[12 empty] | Pset_ElementComponentCommon.Width | The width of the object. Only given, if the object has constant thickness (prismatic). |  | Real
[12 empty] | Pset_QuantityTakeOff.Length | The length of the object. |  | Real
[12 empty] | VVK.ElementType | The type denotes a particular type that indicates the object further. The use has to be established at the level of instantiable subtypes. In particular it holds the user defined type, if the enumeration of the attribute 'PredefinedType' is set to [[USERDEFINED]]. |  | String
VVK.Material
VVK.Name
[12 empty] | VVK.Tag | The tag (or label) identifier at the particular instance of a product, e.g. the serial number, or the position number. It is the identifier at the occurrence level. |  | String
Dušo padėklas | G | RD | %XKE50 |  |  | Dušo padėklas | Dubens formos platforma su trapu, skirta surinkti nuotekas ar skysčių perteklių. | dušo padas, Dušo padėklas, Dušo platforma, dušo bazė, Vonia |  |  | LoG 2 | [7 empty] | SI
[12 empty] | Pset_ElementCommon.System | The building service system that requires the provision for voids, e.g. 'Air Conditioning', 'Plumbing', 'Electro', etc. |  | String
[12 empty] | Pset_ElementComponentCommon.Height | Characteristic height |  | Real
[12 empty] | Pset_ElementComponentCommon.IsExternal | Indication whether the element is designed for use in the exterior (TRUE) or not (FALSE). If (TRUE) it is an external element and faces the outside of the building. |  | Boolean
[12 empty] | Pset_ElementComponentCommon.Status | [[Status]] of the element, predominately used in renovation or retrofitting projects. The status can be assigned to as 'New' - element designed as new addition, 'Existing' - element exists and remains, 'Demolish' - element existed but is to be demolished, 'Temporary' - element will exists only temporary (like a temporary support structure). |  | String
[12 empty] | Pset_ElementComponentCommon.Width | The width of the object. Only given, if the object has constant thickness (prismatic). |  | Real
[12 empty] | Pset_QuantityTakeOff.Length | The length of the object. |  | Real
[12 empty] | VVK.ElementType | The type denotes a particular type that indicates the object further. The use has to be established at the level of instantiable subtypes. In particular it holds the user defined type, if the enumeration of the attribute 'PredefinedType' is set to [[USERDEFINED]]. |  | String
VVK.Material
VVK.Name
[12 empty] | VVK.Tag | The tag (or label) identifier at the particular instance of a product, e.g. the serial number, or the position number. It is the identifier at the occurrence level. |  | String
Surinkimo šulinys | G | RD | XKG |  |  | Surinkimo indas | Paviršinių nuotekų surinkimo komponentas. | Lietaus šulinėlis, Dušo padėklas, surinkimo dėžė, Vonia, surinkimo šulinėlis, nuotekų surinkimo bordiūras |  |  | LoG 2 | [7 empty] | SI
[12 empty] | Pset_ElementCommon.System | The building service system that requires the provision for voids, e.g. 'Air Conditioning', 'Plumbing', 'Electro', etc. |  | String
[12 empty] | Pset_ElementComponentCommon.Height | Characteristic height |  | Real
[12 empty] | Pset_ElementComponentCommon.IsExternal | Indication whether the element is designed for use in the exterior (TRUE) or not (FALSE). If (TRUE) it is an external element and faces the outside of the building. |  | Boolean
[12 empty] | Pset_ElementComponentCommon.Status | [[Status]] of the element, predominately used in renovation or retrofitting projects. The status can be assigned to as 'New' - element designed as new addition, 'Existing' - element exists and remains, 'Demolish' - element existed but is to be demolished, 'Temporary' - element will exists only temporary (like a temporary support structure). |  | String
[12 empty] | Pset_ElementComponentCommon.Width | The width of the object. Only given, if the object has constant thickness (prismatic). |  | Real
[12 empty] | Pset_QuantityTakeOff.Length | The length of the object. |  | Real
[12 empty] | VVK.ElementType | The type denotes a particular type that indicates the object further. The use has to be established at the level of instantiable subtypes. In particular it holds the user defined type, if the enumeration of the attribute 'PredefinedType' is set to [[USERDEFINED]]. |  | String
VVK.Material
VVK.Name
[12 empty] | VVK.Tag | The tag (or label) identifier at the particular instance of a product, e.g. the serial number, or the position number. It is the identifier at the occurrence level. |  | String
Trapas | G | RD | XKE |  |  | Grindų trapas | Skysčio perteklių surenkantis komponentas. | Dušo padėklas, grindų sifonas, grindų trapas, įlaja |  |  | LoG 2 | [7 empty] | SI
[12 empty] | Pset_ElementCommon.System | The building service system that requires the provision for voids, e.g. 'Air Conditioning', 'Plumbing', 'Electro', etc. |  | String
[12 empty] | Pset_ElementComponentCommon.Height | Characteristic height |  | Real
[12 empty] | Pset_ElementComponentCommon.IsExternal | Indication whether the element is designed for use in the exterior (TRUE) or not (FALSE). If (TRUE) it is an external element and faces the outside of the building. |  | Boolean
[12 empty] | Pset_ElementComponentCommon.Status | [[Status]] of the element, predominately used in renovation or retrofitting projects. The status can be assigned to as 'New' - element designed as new addition, 'Existing' - element exists and remains, 'Demolish' - element existed but is to be demolished, 'Temporary' - element will exists only temporary (like a temporary support structure). |  | String
[12 empty] | Pset_ElementComponentCommon.Width | The width of the object. Only given, if the object has constant thickness (prismatic). |  | Real
[12 empty] | Pset_QuantityTakeOff.Length | The length of the object. |  | Real
[12 empty] | VVK.ElementType | The type denotes a particular type that indicates the object further. The use has to be established at the level of instantiable subtypes. In particular it holds the user defined type, if the enumeration of the attribute 'PredefinedType' is set to [[USERDEFINED]]. |  | String
VVK.Material
VVK.Name
[12 empty] | VVK.Tag | The tag (or label) identifier at the particular instance of a product, e.g. the serial number, or the position number. It is the identifier at the occurrence level. |  | String