## LoIN - s2
Komponento pavadinimas pagal NSIK klasifikatorių | Klasifikatoriai |  |  |  |  | Pavadinimas | Elemento aprašymas | Modeliuojamų elementų pavyzdžiai | IFC tipas | Pastabos | Pateikiama informacija | [7 empty] | PROJEKTO DALIS
| Funkcinės sistemos kodas - ClassificationSystem.NSIKcodeLF arba „NSIK LF“ klasifikatorius | Techninės sistemos kodas - ClassificationSystem.NSIKcodeLT arba „NSIK LT“ klasifikatorius | Komponento kodas - ClassificationSystem.NSIKcodeLK arba „NSIK LK“ klasifikatorius | Erdvės kodas - ClassificationSystem.NSIKcodeB arba „NSIK B“ klasifikatorius | Statinio kodas - ClassificationSystem.NSIKcodeE arba „NSIK E“ klasifikatorius | [5 empty] | PP modeliai LOD, LoG | Atributas arba Savybių rinkinys.Pavadinimas | Atributo ar savybės aprašymas | IFC duomenų tipas | Duomenų tipas | Vertės pavyzdžiai | Leidžiamos reikšmės | Pastabos
SI: Statinio interjeras | [10 empty] | 200
Dažai | B | AD | FSB |  |  | Dažai ir kitos dango be funkcinio storio | Sukietėjusios skystos plėvelės konsistencijos komponentas, dengiantis kito objekto paviršių ir apsaugantis nuo aplinkos poveikio. | [11 empty] | SI
[12 empty] | Pset_ElementComponentCommon.Status | [[Status]] of the element, predominately used in renovation or retrofitting projects. The status can be assigned to as 'New' - element designed as new addition, 'Existing' - element exists and remains, 'Demolish' - element existed but is to be demolished, 'Temporary' - element will exists only temporary (like a temporary support structure). |  | String
[12 empty] | Pset_ElementComponentCommon.Thickness | The geometric thickness of the object. |  | Real
[12 empty] | Pset_QuantityTakeOff.Area | Calculated area for the object. |  | Real
[12 empty] | Pset_QuantityTakeOff.Volume | [[Volume]] of the element. |  | Real
[12 empty] | VVK.ElementType | The type denotes a particular type that indicates the object further. The use has to be established at the level of instantiable subtypes. In particular it holds the user defined type, if the enumeration of the attribute 'PredefinedType' is set to [[USERDEFINED]]. |  | String
VVK.Name
Sienos danga | B | AD | NCB |  |  | Sienos danga | Sienos apdailos komponentas. |  | IfcCovering, IfcCoveringType, IfcWall, IfcWallType | [9 empty] | SI
[12 empty] | Pset_ElementComponentCommon.Status | [[Status]] of the element, predominately used in renovation or retrofitting projects. The status can be assigned to as 'New' - element designed as new addition, 'Existing' - element exists and remains, 'Demolish' - element existed but is to be demolished, 'Temporary' - element will exists only temporary (like a temporary support structure). |  | String
[12 empty] | Pset_ElementComponentCommon.Thickness | The geometric thickness of the object. |  | Real
[12 empty] | Pset_QuantityTakeOff.Area | Calculated area for the object. |  | Real
[12 empty] | Pset_QuantityTakeOff.Volume | [[Volume]] of the element. |  | Real
[12 empty] | VVK.ElementType | The type denotes a particular type that indicates the object further. The use has to be established at the level of instantiable subtypes. In particular it holds the user defined type, if the enumeration of the attribute 'PredefinedType' is set to [[USERDEFINED]]. |  | String
VVK.Name
Palangė | B | AD | NCF |  |  | Palangė | Angos apdailos komponentas. |  | IfcCovering, IfcCoveringType, IfcSlab, IfcSlabType | [9 empty] | SI
[12 empty] | Pset_ElementComponentCommon.Status | [[Status]] of the element, predominately used in renovation or retrofitting projects. The status can be assigned to as 'New' - element designed as new addition, 'Existing' - element exists and remains, 'Demolish' - element existed but is to be demolished, 'Temporary' - element will exists only temporary (like a temporary support structure). |  | String
[12 empty] | VVK.ElementType | The type denotes a particular type that indicates the object further. The use has to be established at the level of instantiable subtypes. In particular it holds the user defined type, if the enumeration of the attribute 'PredefinedType' is set to [[USERDEFINED]]. |  | String
VVK.Name
Angokraštis | B | AD | NEE |  |  | Angokraštis | Angos kraštus slepiantis komponentas. |  | IfcCovering, IfcCoveringType, IfcSlab, IfcSlabType | [9 empty] | SI
[12 empty] | Pset_ElementComponentCommon.Status | [[Status]] of the element, predominately used in renovation or retrofitting projects. The status can be assigned to as 'New' - element designed as new addition, 'Existing' - element exists and remains, 'Demolish' - element existed but is to be demolished, 'Temporary' - element will exists only temporary (like a temporary support structure). |  | String
[12 empty] | VVK.ElementType | The type denotes a particular type that indicates the object further. The use has to be established at the level of instantiable subtypes. In particular it holds the user defined type, if the enumeration of the attribute 'PredefinedType' is set to [[USERDEFINED]]. |  | String
VVK.Name
Grindų danga | C | AC | NCC |  |  | Grindų danga | Grindų apdailos komponentas. |  | IfcCovering, IfcCoveringType, IfcWall, IfcWallType | [9 empty] | SI
[12 empty] | Pset_ElementComponentCommon.Status | [[Status]] of the element, predominately used in renovation or retrofitting projects. The status can be assigned to as 'New' - element designed as new addition, 'Existing' - element exists and remains, 'Demolish' - element existed but is to be demolished, 'Temporary' - element will exists only temporary (like a temporary support structure). |  | String
[12 empty] | Pset_ElementComponentCommon.Thickness | The geometric thickness of the object. |  | Real
[12 empty] | Pset_QuantityTakeOff.Area | Calculated area for the object. |  | Real
[12 empty] | Pset_QuantityTakeOff.Volume | [[Volume]] of the element. |  | Real
[12 empty] | VVK.ElementType | The type denotes a particular type that indicates the object further. The use has to be established at the level of instantiable subtypes. In particular it holds the user defined type, if the enumeration of the attribute 'PredefinedType' is set to [[USERDEFINED]]. |  | String
VVK.Name
Grindjuostė | C | AC | NEB |  |  | Grindjuostės | Kampą tarp sienos ir grindų slepiantis komponentas. | [11 empty] | SI
[12 empty] | Pset_ElementComponentCommon.Height | Characteristic height |  | Real
[12 empty] | Pset_ElementComponentCommon.Status | [[Status]] of the element, predominately used in renovation or retrofitting projects. The status can be assigned to as 'New' - element designed as new addition, 'Existing' - element exists and remains, 'Demolish' - element existed but is to be demolished, 'Temporary' - element will exists only temporary (like a temporary support structure). |  | String
[12 empty] | Pset_QuantityTakeOff.Length | The length of the object. |  | Real
[12 empty] | VVK.ElementType | The type denotes a particular type that indicates the object further. The use has to be established at the level of instantiable subtypes. In particular it holds the user defined type, if the enumeration of the attribute 'PredefinedType' is set to [[USERDEFINED]]. |  | String
VVK.Name
Sienų kampo apdaila | P | BD | NEC |  |  | Kampų apsaugos | Kampą tarp dviejų sienų slepiantis komponentas. | [11 empty] | SI
Lubų apdaila | C | AC | NCD |  |  | Lubų danga | Lubų apdailos komponentas. |  | IfcCovering, IfcCoveringType, IfcWall, IfcWallType | [9 empty] | SI
[12 empty] | Pset_ElementComponentCommon.Status | [[Status]] of the element, predominately used in renovation or retrofitting projects. The status can be assigned to as 'New' - element designed as new addition, 'Existing' - element exists and remains, 'Demolish' - element existed but is to be demolished, 'Temporary' - element will exists only temporary (like a temporary support structure). |  | String
[12 empty] | Pset_ElementComponentCommon.Thickness | The geometric thickness of the object. |  | Real
[12 empty] | Pset_QuantityTakeOff.Area | Calculated area for the object. |  | Real
[12 empty] | Pset_QuantityTakeOff.Volume | [[Volume]] of the element. |  | Real
[12 empty] | VVK.ElementType | The type denotes a particular type that indicates the object further. The use has to be established at the level of instantiable subtypes. In particular it holds the user defined type, if the enumeration of the attribute 'PredefinedType' is set to [[USERDEFINED]]. |  | String
VVK.Name
Grindų danga | C | AF | NCC |  |  | Laiptų pakopų danga | Grindų apdailos komponentas. |  | IfcCovering, IfcCoveringType, IfcWall, IfcWallType | [9 empty] | SI
[12 empty] | Pset_ElementComponentCommon.Status | [[Status]] of the element, predominately used in renovation or retrofitting projects. The status can be assigned to as 'New' - element designed as new addition, 'Existing' - element exists and remains, 'Demolish' - element existed but is to be demolished, 'Temporary' - element will exists only temporary (like a temporary support structure). |  | String
[12 empty] | Pset_ElementComponentCommon.Thickness | The geometric thickness of the object. |  | Real
[12 empty] | Pset_QuantityTakeOff.Area | Calculated area for the object. |  | Real
[12 empty] | Pset_QuantityTakeOff.Volume | [[Volume]] of the element. |  | Real
[12 empty] | VVK.ElementType | The type denotes a particular type that indicates the object further. The use has to be established at the level of instantiable subtypes. In particular it holds the user defined type, if the enumeration of the attribute 'PredefinedType' is set to [[USERDEFINED]]. |  | String
VVK.Name
Liukas | C | AC | QQD |  |  | Aptarnavimo liukas lubose | Žmonių ir prekių judėjimui skirtas riboto dydžio erdvės prieigos komponentas. | [11 empty] | SI
[12 empty] | Pset_ElementComponentCommon.Status | [[Status]] of the element, predominately used in renovation or retrofitting projects. The status can be assigned to as 'New' - element designed as new addition, 'Existing' - element exists and remains, 'Demolish' - element existed but is to be demolished, 'Temporary' - element will exists only temporary (like a temporary support structure). |  | String
[12 empty] | Pset_ElementComponentCommon.Width | The width of the object. Only given, if the object has constant thickness (prismatic). |  | Real
[12 empty] | Pset_QuantityTakeOff.Area | Calculated area for the object. |  | Real
[12 empty] | Pset_QuantityTakeOff.Length | The length of the object. |  | Real
[12 empty] | VVK.ElementType | The type denotes a particular type that indicates the object further. The use has to be established at the level of instantiable subtypes. In particular it holds the user defined type, if the enumeration of the attribute 'PredefinedType' is set to [[USERDEFINED]]. |  | String
VVK.Name
Ugnies gesintuvas | P | PB | FMD |  |  | Ugnies gesintuvas | Priešgaisrinė priemonė, valdoma rankiniu būdu. | [11 empty] | SI
[12 empty] | Pset_ElementComponentCommon.Height | Characteristic height |  | Real
[12 empty] | Pset_ElementComponentCommon.Status | [[Status]] of the element, predominately used in renovation or retrofitting projects. The status can be assigned to as 'New' - element designed as new addition, 'Existing' - element exists and remains, 'Demolish' - element existed but is to be demolished, 'Temporary' - element will exists only temporary (like a temporary support structure). |  | String
[12 empty] | Pset_ElementComponentCommon.Width | The width of the object. Only given, if the object has constant thickness (prismatic). |  | Real
[12 empty] | Pset_QuantityTakeOff.Length | The length of the object. |  | Real
[12 empty] | VVK.ElementType | The type denotes a particular type that indicates the object further. The use has to be established at the level of instantiable subtypes. In particular it holds the user defined type, if the enumeration of the attribute 'PredefinedType' is set to [[USERDEFINED]]. |  | String
VVK.Name
Kompresorinė šaldymo mašina | S | RC | ECC |  |  | Šaldytuvas | Elektrinio vėsinimo komponentas, dirbantis fazių (medžiagos agregatinių būsenų) keitimo principu. | [11 empty] | SI
[12 empty] | Pset_ElementComponentCommon.Height | Characteristic height |  | Real
[12 empty] | Pset_ElementComponentCommon.Status | [[Status]] of the element, predominately used in renovation or retrofitting projects. The status can be assigned to as 'New' - element designed as new addition, 'Existing' - element exists and remains, 'Demolish' - element existed but is to be demolished, 'Temporary' - element will exists only temporary (like a temporary support structure). |  | String
[12 empty] | Pset_ElementComponentCommon.Width | The width of the object. Only given, if the object has constant thickness (prismatic). |  | Real
[12 empty] | Pset_QuantityTakeOff.Length | The length of the object. |  | Real
[12 empty] | VVK.ElementType | The type denotes a particular type that indicates the object further. The use has to be established at the level of instantiable subtypes. In particular it holds the user defined type, if the enumeration of the attribute 'PredefinedType' is set to [[USERDEFINED]]. |  | String
VVK.Name
Indukcinis šildytuvas | S | RC | EBF |  |  | Indukcinė viryklė | Elektrinis šildytuvas, perduodantis šilumą elektros srovės srautu. | [11 empty] | SI
[12 empty] | Pset_ElementComponentCommon.Height | Characteristic height |  | Real
[12 empty] | Pset_ElementComponentCommon.Status | [[Status]] of the element, predominately used in renovation or retrofitting projects. The status can be assigned to as 'New' - element designed as new addition, 'Existing' - element exists and remains, 'Demolish' - element existed but is to be demolished, 'Temporary' - element will exists only temporary (like a temporary support structure). |  | String
[12 empty] | Pset_ElementComponentCommon.Width | The width of the object. Only given, if the object has constant thickness (prismatic). |  | Real
[12 empty] | Pset_QuantityTakeOff.Length | The length of the object. |  | Real
[12 empty] | VVK.ElementType | The type denotes a particular type that indicates the object further. The use has to be established at the level of instantiable subtypes. In particular it holds the user defined type, if the enumeration of the attribute 'PredefinedType' is set to [[USERDEFINED]]. |  | String
VVK.Name
Gaubtas | S | RC | UCC |  |  | Gaubtas | Apgaubiantis komponentas vietinei oro ištraukimo funkcijai užtikrinti naudojant natūralią trauką arba ventiliatorius. | [11 empty] | SI
[12 empty] | Pset_ElementComponentCommon.Height | Characteristic height |  | Real
[12 empty] | Pset_ElementComponentCommon.Status | [[Status]] of the element, predominately used in renovation or retrofitting projects. The status can be assigned to as 'New' - element designed as new addition, 'Existing' - element exists and remains, 'Demolish' - element existed but is to be demolished, 'Temporary' - element will exists only temporary (like a temporary support structure). |  | String
[12 empty] | Pset_ElementComponentCommon.Width | The width of the object. Only given, if the object has constant thickness (prismatic). |  | Real
[12 empty] | Pset_QuantityTakeOff.Length | The length of the object. |  | Real
[12 empty] | VVK.ElementType | The type denotes a particular type that indicates the object further. The use has to be established at the level of instantiable subtypes. In particular it holds the user defined type, if the enumeration of the attribute 'PredefinedType' is set to [[USERDEFINED]]. |  | String
VVK.Name
Magnetronas | S | RC | EEB |  |  | Mikrobangų krosnelė | Belaidis energijos perdavimo komponentas, naudojantis mikrobangas. | [11 empty] | SI
[12 empty] | Pset_ElementComponentCommon.Height | Characteristic height |  | Real
[12 empty] | Pset_ElementComponentCommon.Status | [[Status]] of the element, predominately used in renovation or retrofitting projects. The status can be assigned to as 'New' - element designed as new addition, 'Existing' - element exists and remains, 'Demolish' - element existed but is to be demolished, 'Temporary' - element will exists only temporary (like a temporary support structure). |  | String
[12 empty] | Pset_ElementComponentCommon.Width | The width of the object. Only given, if the object has constant thickness (prismatic). |  | Real
[12 empty] | Pset_QuantityTakeOff.Length | The length of the object. |  | Real
[12 empty] | VVK.ElementType | The type denotes a particular type that indicates the object further. The use has to be established at the level of instantiable subtypes. In particular it holds the user defined type, if the enumeration of the attribute 'PredefinedType' is set to [[USERDEFINED]]. |  | String
VVK.Name
Diržinis konvejeris | S | RB | GLA |  |  | Gamybinės virtuvės išdavimo linija | Nepertraukiamo perdavimo komponentas ant diržo. | [11 empty] | SI
[12 empty] | Pset_ElementComponentCommon.Height | Characteristic height |  | Real
[12 empty] | Pset_ElementComponentCommon.Status | [[Status]] of the element, predominately used in renovation or retrofitting projects. The status can be assigned to as 'New' - element designed as new addition, 'Existing' - element exists and remains, 'Demolish' - element existed but is to be demolished, 'Temporary' - element will exists only temporary (like a temporary support structure). |  | String
[12 empty] | Pset_ElementComponentCommon.Width | The width of the object. Only given, if the object has constant thickness (prismatic). |  | Real
[12 empty] | Pset_QuantityTakeOff.Length | The length of the object. |  | Real
[12 empty] | VVK.ElementType | The type denotes a particular type that indicates the object further. The use has to be established at the level of instantiable subtypes. In particular it holds the user defined type, if the enumeration of the attribute 'PredefinedType' is set to [[USERDEFINED]]. |  | String
VVK.Name
Šviestuvas | S | HH | UAC |  |  | Šviestuvas | Pozicionuojantis komponentas šviesos šaltiniui (lempai, žvakei ir kt.) pritvirtinti. |  | IfcLightFixture, IfcLightFixtureType | [9 empty] | SI
[12 empty] | Pset_ElementComponentCommon.Status | [[Status]] of the element, predominately used in renovation or retrofitting projects. The status can be assigned to as 'New' - element designed as new addition, 'Existing' - element exists and remains, 'Demolish' - element existed but is to be demolished, 'Temporary' - element will exists only temporary (like a temporary support structure). |  | String
[12 empty] | VVK.ElementType | The type denotes a particular type that indicates the object further. The use has to be established at the level of instantiable subtypes. In particular it holds the user defined type, if the enumeration of the attribute 'PredefinedType' is set to [[USERDEFINED]]. |  | String
VVK.Name
Lentyna | S | RB | CLB |  |  | Lentyna | Atviras stacionarus komponentas kietiems daiktams laikyti. | [11 empty] | SI
[12 empty] | Pset_ElementComponentCommon.Height | Characteristic height |  | Real
[12 empty] | Pset_ElementComponentCommon.Status | [[Status]] of the element, predominately used in renovation or retrofitting projects. The status can be assigned to as 'New' - element designed as new addition, 'Existing' - element exists and remains, 'Demolish' - element existed but is to be demolished, 'Temporary' - element will exists only temporary (like a temporary support structure). |  | String
[12 empty] | Pset_ElementComponentCommon.Width | The width of the object. Only given, if the object has constant thickness (prismatic). |  | Real
[12 empty] | Pset_QuantityTakeOff.Length | The length of the object. |  | Real
[12 empty] | VVK.ElementType | The type denotes a particular type that indicates the object further. The use has to be established at the level of instantiable subtypes. In particular it holds the user defined type, if the enumeration of the attribute 'PredefinedType' is set to [[USERDEFINED]]. |  | String
VVK.Name
Baldas | S | RB | CLC |  |  | Atsisėdimas | Atviras stacionarus komponentas skirtas atsisėsti ar atsigulti. | [11 empty] | SI
[12 empty] | Pset_ElementComponentCommon.Height | Characteristic height |  | Real
[12 empty] | Pset_ElementComponentCommon.Status | [[Status]] of the element, predominately used in renovation or retrofitting projects. The status can be assigned to as 'New' - element designed as new addition, 'Existing' - element exists and remains, 'Demolish' - element existed but is to be demolished, 'Temporary' - element will exists only temporary (like a temporary support structure). |  | String
[12 empty] | Pset_ElementComponentCommon.Width | The width of the object. Only given, if the object has constant thickness (prismatic). |  | Real
[12 empty] | Pset_QuantityTakeOff.Length | The length of the object. |  | Real
[12 empty] | VVK.ElementType | The type denotes a particular type that indicates the object further. The use has to be established at the level of instantiable subtypes. In particular it holds the user defined type, if the enumeration of the attribute 'PredefinedType' is set to [[USERDEFINED]]. |  | String
VVK.Name
Spintelė | S | RB | CMB |  |  | Spintelė | Uždaras stacionarus kaupimo komponentas kietiems daiktams laikyti. | [11 empty] | SI
[12 empty] | Pset_ElementComponentCommon.Height | Characteristic height |  | Real
[12 empty] | Pset_ElementComponentCommon.Status | [[Status]] of the element, predominately used in renovation or retrofitting projects. The status can be assigned to as 'New' - element designed as new addition, 'Existing' - element exists and remains, 'Demolish' - element existed but is to be demolished, 'Temporary' - element will exists only temporary (like a temporary support structure). |  | String
[12 empty] | Pset_ElementComponentCommon.Width | The width of the object. Only given, if the object has constant thickness (prismatic). |  | Real
[12 empty] | Pset_QuantityTakeOff.Length | The length of the object. |  | Real
[12 empty] | VVK.ElementType | The type denotes a particular type that indicates the object further. The use has to be established at the level of instantiable subtypes. In particular it holds the user defined type, if the enumeration of the attribute 'PredefinedType' is set to [[USERDEFINED]]. |  | String
VVK.Name
Laikanti platforma | S | RB | UBE |  |  | Laikanti platforma | Atrėmimo paviršių fiksuotoje vertikalioje padėtyje formuojantis komponentas, kuris daugiausia veikiamas vertikaliai žemyn nukreiptų gniuždymo jėgų. Skirtas laikyti kitą objektą fiksuotoje vertikalioje padėtyje. | [11 empty] | SI
[12 empty] | Pset_ElementComponentCommon.Height | Characteristic height |  | Real
[12 empty] | Pset_ElementComponentCommon.Status | [[Status]] of the element, predominately used in renovation or retrofitting projects. The status can be assigned to as 'New' - element designed as new addition, 'Existing' - element exists and remains, 'Demolish' - element existed but is to be demolished, 'Temporary' - element will exists only temporary (like a temporary support structure). |  | String
[12 empty] | Pset_ElementComponentCommon.Width | The width of the object. Only given, if the object has constant thickness (prismatic). |  | Real
[12 empty] | Pset_QuantityTakeOff.Length | The length of the object. |  | Real
[12 empty] | VVK.ElementType | The type denotes a particular type that indicates the object further. The use has to be established at the level of instantiable subtypes. In particular it holds the user defined type, if the enumeration of the attribute 'PredefinedType' is set to [[USERDEFINED]]. |  | String
VVK.Name
Veidrodis | S | RB | WHD |  |  | Veidrodis | Šviesos nukreipimo komponentas, skirtas šviesai atspindėti. | [11 empty] | SI
[12 empty] | Pset_ElementComponentCommon.Height | Characteristic height |  | Real
[12 empty] | Pset_ElementComponentCommon.Status | [[Status]] of the element, predominately used in renovation or retrofitting projects. The status can be assigned to as 'New' - element designed as new addition, 'Existing' - element exists and remains, 'Demolish' - element existed but is to be demolished, 'Temporary' - element will exists only temporary (like a temporary support structure). |  | String
[12 empty] | Pset_ElementComponentCommon.Width | The width of the object. Only given, if the object has constant thickness (prismatic). |  | Real
[12 empty] | Pset_QuantityTakeOff.Length | The length of the object. |  | Real
[12 empty] | VVK.ElementType | The type denotes a particular type that indicates the object further. The use has to be established at the level of instantiable subtypes. In particular it holds the user defined type, if the enumeration of the attribute 'PredefinedType' is set to [[USERDEFINED]]. |  | String
VVK.Name
Užuolaida | S | RB | RQE |  |  | Užuolaida | Vietinį klimatą reguliuojantis komponentas iš tekstilės, ribojantis šviesos pralaidumą. | [11 empty] | SI
[12 empty] | Pset_ElementComponentCommon.Height | Characteristic height |  | Real
[12 empty] | Pset_ElementComponentCommon.Status | [[Status]] of the element, predominately used in renovation or retrofitting projects. The status can be assigned to as 'New' - element designed as new addition, 'Existing' - element exists and remains, 'Demolish' - element existed but is to be demolished, 'Temporary' - element will exists only temporary (like a temporary support structure). |  | String
[12 empty] | Pset_ElementComponentCommon.Width | The width of the object. Only given, if the object has constant thickness (prismatic). |  | Real
[12 empty] | Pset_QuantityTakeOff.Length | The length of the object. |  | Real
[12 empty] | VVK.ElementType | The type denotes a particular type that indicates the object further. The use has to be established at the level of instantiable subtypes. In particular it holds the user defined type, if the enumeration of the attribute 'PredefinedType' is set to [[USERDEFINED]]. |  | String
VVK.Name
Skysčio reguliavimo vožtuvas | F | RD | QNA |  |  | Maišytuvas | Komponentas, sandariose skysčio sistemose reguliuojantis skysčio srautą. | [11 empty] | SI
[12 empty] | Pset_ElementComponentCommon.Status | [[Status]] of the element, predominately used in renovation or retrofitting projects. The status can be assigned to as 'New' - element designed as new addition, 'Existing' - element exists and remains, 'Demolish' - element existed but is to be demolished, 'Temporary' - element will exists only temporary (like a temporary support structure). |  | String
[12 empty] | VVK.ElementType | The type denotes a particular type that indicates the object further. The use has to be established at the level of instantiable subtypes. In particular it holds the user defined type, if the enumeration of the attribute 'PredefinedType' is set to [[USERDEFINED]]. |  | String
VVK.Name
Praustuvas | G | RD | XKA |  |  | Praustuvas | Nuotekas surenkantis interakcijos komponentas. | [11 empty] | SI
[12 empty] | Pset_ElementComponentCommon.Status | [[Status]] of the element, predominately used in renovation or retrofitting projects. The status can be assigned to as 'New' - element designed as new addition, 'Existing' - element exists and remains, 'Demolish' - element existed but is to be demolished, 'Temporary' - element will exists only temporary (like a temporary support structure). |  | String
[12 empty] | VVK.ElementType | The type denotes a particular type that indicates the object further. The use has to be established at the level of instantiable subtypes. In particular it holds the user defined type, if the enumeration of the attribute 'PredefinedType' is set to [[USERDEFINED]]. |  | String
VVK.Name
Plautuvė | G | RD | %XKA10 |  |  | Plautuvė | Nuotekas surenkantis dubuo, skirtas daiktų plovimui. | [11 empty] | SI
[12 empty] | Pset_ElementComponentCommon.Status | [[Status]] of the element, predominately used in renovation or retrofitting projects. The status can be assigned to as 'New' - element designed as new addition, 'Existing' - element exists and remains, 'Demolish' - element existed but is to be demolished, 'Temporary' - element will exists only temporary (like a temporary support structure). |  | String
[12 empty] | VVK.ElementType | The type denotes a particular type that indicates the object further. The use has to be established at the level of instantiable subtypes. In particular it holds the user defined type, if the enumeration of the attribute 'PredefinedType' is set to [[USERDEFINED]]. |  | String
VVK.Name
Bidė | G | RD | %XKA20 |  |  | Bide | Nuotekas surenkantis dubuo, skirtas higieniniam apsiplovimui. | [11 empty] | SI
[12 empty] | Pset_ElementComponentCommon.Status | [[Status]] of the element, predominately used in renovation or retrofitting projects. The status can be assigned to as 'New' - element designed as new addition, 'Existing' - element exists and remains, 'Demolish' - element existed but is to be demolished, 'Temporary' - element will exists only temporary (like a temporary support structure). |  | String
[12 empty] | VVK.ElementType | The type denotes a particular type that indicates the object further. The use has to be established at the level of instantiable subtypes. In particular it holds the user defined type, if the enumeration of the attribute 'PredefinedType' is set to [[USERDEFINED]]. |  | String
VVK.Name
Klozetas | G | RD | XKB |  |  | Klozetas | Išmatas ir šlapimą surenkantis tarpinis komponentas. | [11 empty] | SI
[12 empty] | Pset_ElementComponentCommon.Status | [[Status]] of the element, predominately used in renovation or retrofitting projects. The status can be assigned to as 'New' - element designed as new addition, 'Existing' - element exists and remains, 'Demolish' - element existed but is to be demolished, 'Temporary' - element will exists only temporary (like a temporary support structure). |  | String
[12 empty] | VVK.ElementType | The type denotes a particular type that indicates the object further. The use has to be established at the level of instantiable subtypes. In particular it holds the user defined type, if the enumeration of the attribute 'PredefinedType' is set to [[USERDEFINED]]. |  | String
VVK.Name
Pisuaras | G | RD | XKC |  |  | Pisuaras | Sanitarinis įrenginys šlapimo nuotekoms nuleisti į kanalizacijos tinklą. | [11 empty] | SI
[12 empty] | Pset_ElementComponentCommon.Status | [[Status]] of the element, predominately used in renovation or retrofitting projects. The status can be assigned to as 'New' - element designed as new addition, 'Existing' - element exists and remains, 'Demolish' - element existed but is to be demolished, 'Temporary' - element will exists only temporary (like a temporary support structure). |  | String
[12 empty] | VVK.ElementType | The type denotes a particular type that indicates the object further. The use has to be established at the level of instantiable subtypes. In particular it holds the user defined type, if the enumeration of the attribute 'PredefinedType' is set to [[USERDEFINED]]. |  | String
VVK.Name
Dušo padėklas | G | RD | %XKE50 |  |  | Dušo padėklas | Dubens formos platforma su trapu, skirta surinkti nuotekas ar skysčių perteklių. | [11 empty] | SI
[12 empty] | Pset_ElementComponentCommon.Status | [[Status]] of the element, predominately used in renovation or retrofitting projects. The status can be assigned to as 'New' - element designed as new addition, 'Existing' - element exists and remains, 'Demolish' - element existed but is to be demolished, 'Temporary' - element will exists only temporary (like a temporary support structure). |  | String
[12 empty] | VVK.ElementType | The type denotes a particular type that indicates the object further. The use has to be established at the level of instantiable subtypes. In particular it holds the user defined type, if the enumeration of the attribute 'PredefinedType' is set to [[USERDEFINED]]. |  | String
VVK.Name
Surinkimo šulinys | G | RD | XKG |  |  | Surinkimo indas | Paviršinių nuotekų surinkimo komponentas. | [11 empty] | SI
[12 empty] | Pset_ElementComponentCommon.Status | [[Status]] of the element, predominately used in renovation or retrofitting projects. The status can be assigned to as 'New' - element designed as new addition, 'Existing' - element exists and remains, 'Demolish' - element existed but is to be demolished, 'Temporary' - element will exists only temporary (like a temporary support structure). |  | String
[12 empty] | VVK.ElementType | The type denotes a particular type that indicates the object further. The use has to be established at the level of instantiable subtypes. In particular it holds the user defined type, if the enumeration of the attribute 'PredefinedType' is set to [[USERDEFINED]]. |  | String
VVK.Name
Trapas | G | RD | XKE |  |  | Grindų trapas | Skysčio perteklių surenkantis komponentas. | [11 empty] | SI
[12 empty] | Pset_ElementComponentCommon.Status | [[Status]] of the element, predominately used in renovation or retrofitting projects. The status can be assigned to as 'New' - element designed as new addition, 'Existing' - element exists and remains, 'Demolish' - element existed but is to be demolished, 'Temporary' - element will exists only temporary (like a temporary support structure). |  | String
[12 empty] | VVK.ElementType | The type denotes a particular type that indicates the object further. The use has to be established at the level of instantiable subtypes. In particular it holds the user defined type, if the enumeration of the attribute 'PredefinedType' is set to [[USERDEFINED]]. |  | String
VVK.Name