## LoIN - s3
Komponento pavadinimas pagal NSIK klasifikatorių | Klasifikatoriai |  |  |  |  | Pavadinimas | Elemento aprašymas | Modeliuojamų elementų pavyzdžiai | IFC tipas | Pastabos | Pateikiama informacija | [7 empty] | PROJEKTO DALIS
| Funkcinės sistemos kodas - ClassificationSystem.NSIKcodeLF arba „NSIK LF“ klasifikatorius | Techninės sistemos kodas - ClassificationSystem.NSIKcodeLT arba „NSIK LT“ klasifikatorius | Komponento kodas - ClassificationSystem.NSIKcodeLK arba „NSIK LK“ klasifikatorius | Erdvės kodas - ClassificationSystem.NSIKcodeB arba „NSIK B“ klasifikatorius | Statinio kodas - ClassificationSystem.NSIKcodeE arba „NSIK E“ klasifikatorius | [5 empty] | TP modeliai LOD, LoG | Atributas arba Savybių rinkinys.Pavadinimas | Atributo ar savybės aprašymas | IFC duomenų tipas | Duomenų tipas | Vertės pavyzdžiai | Leidžiamos reikšmės | Pastabos
SI: Statinio interjeras | [10 empty] | 300
Dažai | B | AD | FSB |  |  | Dažai ir kitos dango be funkcinio storio | Sukietėjusios skystos plėvelės konsistencijos komponentas, dengiantis kito objekto paviršių ir apsaugantis nuo aplinkos poveikio. | [11 empty] | SI
[12 empty] | Pset_ConstructionAdministration.SpecificationSectionNumber | A reference number to an external contract technical specification section describing either (a) minimum performance requirements of a given IfcProductType/[[IfcProduct]] or (b) a preselection for a specific IfcProductType/[[IfcProduct]] made for this project. |  | String
[12 empty] | Pset_ElementCommon.System | The building service system that requires the provision for voids, e.g. 'Air Conditioning', 'Plumbing', 'Electro', etc. |  | String
[12 empty] | Pset_ElementComponentCommon.FireRating | Fire rating for this object. It is given according to the national fire safety classification. |  | String
[12 empty] | Pset_ElementComponentCommon.Status | [[Status]] of the element, predominately used in renovation or retrofitting projects. The status can be assigned to as 'New' - element designed as new addition, 'Existing' - element exists and remains, 'Demolish' - element existed but is to be demolished, 'Temporary' - element will exists only temporary (like a temporary support structure). |  | String
[12 empty] | Pset_ElementComponentCommon.Thickness | The geometric thickness of the object. |  | Real
[12 empty] | Pset_QuantityTakeOff.Area | Calculated area for the object. |  | Real
[12 empty] | Pset_QuantityTakeOff.Volume | [[Volume]] of the element. |  | Real
[12 empty] | VVK.Colour | [[Colour]] of this object. |  | String
[12 empty] | VVK.ElementType | The type denotes a particular type that indicates the object further. The use has to be established at the level of instantiable subtypes. In particular it holds the user defined type, if the enumeration of the attribute 'PredefinedType' is set to [[USERDEFINED]]. |  | String
[12 empty] | VVK.Finish | [[Description]] of the (surface) finish of the object for informational purposes. |  | String
VVK.Material
VVK.Name
Sienos danga | B | AD | NCB |  |  | Sienos danga | Sienos apdailos komponentas. |  | IfcCovering, IfcCoveringType, IfcWall, IfcWallType | [9 empty] | SI
[12 empty] | Pset_ConstructionAdministration.SpecificationSectionNumber | A reference number to an external contract technical specification section describing either (a) minimum performance requirements of a given IfcProductType/[[IfcProduct]] or (b) a preselection for a specific IfcProductType/[[IfcProduct]] made for this project. |  | String
[12 empty] | Pset_ElementCommon.System | The building service system that requires the provision for voids, e.g. 'Air Conditioning', 'Plumbing', 'Electro', etc. |  | String
[12 empty] | Pset_ElementComponentCommon.FireRating | Fire rating for this object. It is given according to the national fire safety classification. |  | String
[12 empty] | Pset_ElementComponentCommon.Status | [[Status]] of the element, predominately used in renovation or retrofitting projects. The status can be assigned to as 'New' - element designed as new addition, 'Existing' - element exists and remains, 'Demolish' - element existed but is to be demolished, 'Temporary' - element will exists only temporary (like a temporary support structure). |  | String
[12 empty] | Pset_ElementComponentCommon.Thickness | The geometric thickness of the object. |  | Real
[12 empty] | Pset_QuantityTakeOff.Area | Calculated area for the object. |  | Real
[12 empty] | Pset_QuantityTakeOff.Volume | [[Volume]] of the element. |  | Real
[12 empty] | VVK.Colour | [[Colour]] of this object. |  | String
[12 empty] | VVK.ElementType | The type denotes a particular type that indicates the object further. The use has to be established at the level of instantiable subtypes. In particular it holds the user defined type, if the enumeration of the attribute 'PredefinedType' is set to [[USERDEFINED]]. |  | String
[12 empty] | VVK.Finish | [[Description]] of the (surface) finish of the object for informational purposes. |  | String
VVK.Material
VVK.Name
Palangė | B | AD | NCF |  |  | Palangė | Angos apdailos komponentas. |  | IfcCovering, IfcCoveringType, IfcSlab, IfcSlabType | [9 empty] | SI
[12 empty] | Pset_ElementComponentCommon.Status | [[Status]] of the element, predominately used in renovation or retrofitting projects. The status can be assigned to as 'New' - element designed as new addition, 'Existing' - element exists and remains, 'Demolish' - element existed but is to be demolished, 'Temporary' - element will exists only temporary (like a temporary support structure). |  | String
[12 empty] | Pset_QuantityTakeOff.Area | Calculated area for the object. |  | Real
[12 empty] | VVK.Colour | [[Colour]] of this object. |  | String
[12 empty] | VVK.ElementType | The type denotes a particular type that indicates the object further. The use has to be established at the level of instantiable subtypes. In particular it holds the user defined type, if the enumeration of the attribute 'PredefinedType' is set to [[USERDEFINED]]. |  | String
[12 empty] | VVK.Finish | [[Description]] of the (surface) finish of the object for informational purposes. |  | String
VVK.Material
VVK.Name
Angokraštis | B | AD | NEE |  |  | Angokraštis | Angos kraštus slepiantis komponentas. |  | IfcCovering, IfcCoveringType, IfcSlab, IfcSlabType | [9 empty] | SI
[12 empty] | Pset_ElementComponentCommon.Status | [[Status]] of the element, predominately used in renovation or retrofitting projects. The status can be assigned to as 'New' - element designed as new addition, 'Existing' - element exists and remains, 'Demolish' - element existed but is to be demolished, 'Temporary' - element will exists only temporary (like a temporary support structure). |  | String
[12 empty] | Pset_QuantityTakeOff.Area | Calculated area for the object. |  | Real
[12 empty] | VVK.Colour | [[Colour]] of this object. |  | String
[12 empty] | VVK.ElementType | The type denotes a particular type that indicates the object further. The use has to be established at the level of instantiable subtypes. In particular it holds the user defined type, if the enumeration of the attribute 'PredefinedType' is set to [[USERDEFINED]]. |  | String
[12 empty] | VVK.Finish | [[Description]] of the (surface) finish of the object for informational purposes. |  | String
VVK.Material
VVK.Name
Grindų danga | C | AC | NCC |  |  | Grindų danga | Grindų apdailos komponentas. |  | IfcCovering, IfcCoveringType, IfcWall, IfcWallType | [9 empty] | SI
[12 empty] | Pset_ConstructionAdministration.SpecificationSectionNumber | A reference number to an external contract technical specification section describing either (a) minimum performance requirements of a given IfcProductType/[[IfcProduct]] or (b) a preselection for a specific IfcProductType/[[IfcProduct]] made for this project. |  | String
[12 empty] | Pset_ElementCommon.System | The building service system that requires the provision for voids, e.g. 'Air Conditioning', 'Plumbing', 'Electro', etc. |  | String
[12 empty] | Pset_ElementComponentCommon.FireRating | Fire rating for this object. It is given according to the national fire safety classification. |  | String
[12 empty] | Pset_ElementComponentCommon.Status | [[Status]] of the element, predominately used in renovation or retrofitting projects. The status can be assigned to as 'New' - element designed as new addition, 'Existing' - element exists and remains, 'Demolish' - element existed but is to be demolished, 'Temporary' - element will exists only temporary (like a temporary support structure). |  | String
[12 empty] | Pset_ElementComponentCommon.Thickness | The geometric thickness of the object. |  | Real
[12 empty] | Pset_QuantityTakeOff.Area | Calculated area for the object. |  | Real
[12 empty] | Pset_QuantityTakeOff.Volume | [[Volume]] of the element. |  | Real
[12 empty] | VVK.Colour | [[Colour]] of this object. |  | String
[12 empty] | VVK.ElementType | The type denotes a particular type that indicates the object further. The use has to be established at the level of instantiable subtypes. In particular it holds the user defined type, if the enumeration of the attribute 'PredefinedType' is set to [[USERDEFINED]]. |  | String
[12 empty] | VVK.Finish | [[Description]] of the (surface) finish of the object for informational purposes. |  | String
VVK.Material
VVK.Name
Grindjuostė | C | AC | NEB |  |  | Grindjuostės | Kampą tarp sienos ir grindų slepiantis komponentas. | [11 empty] | SI
[12 empty] | Pset_ConstructionAdministration.SpecificationSectionNumber | A reference number to an external contract technical specification section describing either (a) minimum performance requirements of a given IfcProductType/[[IfcProduct]] or (b) a preselection for a specific IfcProductType/[[IfcProduct]] made for this project. |  | String
[12 empty] | Pset_ElementComponentCommon.Height | Characteristic height |  | Real
[12 empty] | Pset_ElementComponentCommon.IsExternal | Indication whether the element is designed for use in the exterior (TRUE) or not (FALSE). If (TRUE) it is an external element and faces the outside of the building. |  | Boolean
[12 empty] | Pset_ElementComponentCommon.Status | [[Status]] of the element, predominately used in renovation or retrofitting projects. The status can be assigned to as 'New' - element designed as new addition, 'Existing' - element exists and remains, 'Demolish' - element existed but is to be demolished, 'Temporary' - element will exists only temporary (like a temporary support structure). |  | String
[12 empty] | Pset_ElementComponentCommon.ThermalConductivity | The thermal conductivity of the object. |  | Real
[12 empty] | Pset_QuantityTakeOff.Length | The length of the object. |  | Real
[12 empty] | Pset_ServiceLifeFactors.OutdoorEnvironment | Adjustment of the service life resulting from the effect of the outdoor environment (where appropriate) |  | Real
[12 empty] | VVK.Colour | [[Colour]] of this object. |  | String
[12 empty] | VVK.ElementType | The type denotes a particular type that indicates the object further. The use has to be established at the level of instantiable subtypes. In particular it holds the user defined type, if the enumeration of the attribute 'PredefinedType' is set to [[USERDEFINED]]. |  | String
VVK.Material
VVK.Name
Sienų kampo apdaila | P | BD | NEC |  |  | Kampų apsaugos | Kampą tarp dviejų sienų slepiantis komponentas. | [11 empty] | SI
[12 empty] | Pset_ElementComponentCommon.Height | Characteristic height |  | Real
[12 empty] | Pset_ElementComponentCommon.Status | [[Status]] of the element, predominately used in renovation or retrofitting projects. The status can be assigned to as 'New' - element designed as new addition, 'Existing' - element exists and remains, 'Demolish' - element existed but is to be demolished, 'Temporary' - element will exists only temporary (like a temporary support structure). |  | String
[12 empty] | Pset_ElementComponentCommon.Thickness | The geometric thickness of the object. |  | Real
[12 empty] | Pset_ElementComponentCommon.Width | The width of the object. Only given, if the object has constant thickness (prismatic). |  | Real
[12 empty] | Pset_QuantityTakeOff.Length | The length of the object. |  | Real
[12 empty] | VVK.Colour | [[Colour]] of this object. |  | String
[12 empty] | VVK.ElementType | The type denotes a particular type that indicates the object further. The use has to be established at the level of instantiable subtypes. In particular it holds the user defined type, if the enumeration of the attribute 'PredefinedType' is set to [[USERDEFINED]]. |  | String
VVK.Material
VVK.Name
Lubų apdaila | C | AC | NCD |  |  | Lubų danga | Lubų apdailos komponentas. |  | IfcCovering, IfcCoveringType, IfcWall, IfcWallType | [9 empty] | SI
[12 empty] | Pset_ConstructionAdministration.SpecificationSectionNumber | A reference number to an external contract technical specification section describing either (a) minimum performance requirements of a given IfcProductType/[[IfcProduct]] or (b) a preselection for a specific IfcProductType/[[IfcProduct]] made for this project. |  | String
[12 empty] | Pset_ElementCommon.System | The building service system that requires the provision for voids, e.g. 'Air Conditioning', 'Plumbing', 'Electro', etc. |  | String
[12 empty] | Pset_ElementComponentCommon.FireRating | Fire rating for this object. It is given according to the national fire safety classification. |  | String
[12 empty] | Pset_ElementComponentCommon.Status | [[Status]] of the element, predominately used in renovation or retrofitting projects. The status can be assigned to as 'New' - element designed as new addition, 'Existing' - element exists and remains, 'Demolish' - element existed but is to be demolished, 'Temporary' - element will exists only temporary (like a temporary support structure). |  | String
[12 empty] | Pset_ElementComponentCommon.Thickness | The geometric thickness of the object. |  | Real
[12 empty] | Pset_QuantityTakeOff.Area | Calculated area for the object. |  | Real
[12 empty] | Pset_QuantityTakeOff.Volume | [[Volume]] of the element. |  | Real
[12 empty] | VVK.Colour | [[Colour]] of this object. |  | String
[12 empty] | VVK.ElementType | The type denotes a particular type that indicates the object further. The use has to be established at the level of instantiable subtypes. In particular it holds the user defined type, if the enumeration of the attribute 'PredefinedType' is set to [[USERDEFINED]]. |  | String
[12 empty] | VVK.Finish | [[Description]] of the (surface) finish of the object for informational purposes. |  | String
VVK.Material
VVK.Name
Grindų danga | C | AF | NCC |  |  | Laiptų pakopų danga | Grindų apdailos komponentas. |  | IfcCovering, IfcCoveringType, IfcWall, IfcWallType | [9 empty] | SI
[12 empty] | Pset_ConstructionAdministration.SpecificationSectionNumber | A reference number to an external contract technical specification section describing either (a) minimum performance requirements of a given IfcProductType/[[IfcProduct]] or (b) a preselection for a specific IfcProductType/[[IfcProduct]] made for this project. |  | String
[12 empty] | Pset_ElementCommon.System | The building service system that requires the provision for voids, e.g. 'Air Conditioning', 'Plumbing', 'Electro', etc. |  | String
[12 empty] | Pset_ElementComponentCommon.FireRating | Fire rating for this object. It is given according to the national fire safety classification. |  | String
[12 empty] | Pset_ElementComponentCommon.Status | [[Status]] of the element, predominately used in renovation or retrofitting projects. The status can be assigned to as 'New' - element designed as new addition, 'Existing' - element exists and remains, 'Demolish' - element existed but is to be demolished, 'Temporary' - element will exists only temporary (like a temporary support structure). |  | String
[12 empty] | Pset_ElementComponentCommon.Thickness | The geometric thickness of the object. |  | Real
[12 empty] | Pset_QuantityTakeOff.Area | Calculated area for the object. |  | Real
[12 empty] | Pset_QuantityTakeOff.Volume | [[Volume]] of the element. |  | Real
[12 empty] | VVK.Colour | [[Colour]] of this object. |  | String
[12 empty] | VVK.ElementType | The type denotes a particular type that indicates the object further. The use has to be established at the level of instantiable subtypes. In particular it holds the user defined type, if the enumeration of the attribute 'PredefinedType' is set to [[USERDEFINED]]. |  | String
[12 empty] | VVK.Finish | [[Description]] of the (surface) finish of the object for informational purposes. |  | String
VVK.Material
VVK.Name
Liukas | C | AC | QQD |  |  | Aptarnavimo liukas lubose | Žmonių ir prekių judėjimui skirtas riboto dydžio erdvės prieigos komponentas. | [11 empty] | SI
[12 empty] | Pset_ConstructionAdministration.SpecificationSectionNumber | A reference number to an external contract technical specification section describing either (a) minimum performance requirements of a given IfcProductType/[[IfcProduct]] or (b) a preselection for a specific IfcProductType/[[IfcProduct]] made for this project. |  | String
[12 empty] | Pset_ElementComponentCommon.FireRating | Fire rating for this object. It is given according to the national fire safety classification. |  | String
[12 empty] | Pset_ElementComponentCommon.Status | [[Status]] of the element, predominately used in renovation or retrofitting projects. The status can be assigned to as 'New' - element designed as new addition, 'Existing' - element exists and remains, 'Demolish' - element existed but is to be demolished, 'Temporary' - element will exists only temporary (like a temporary support structure). |  | String
[12 empty] | Pset_ElementComponentCommon.Width | The width of the object. Only given, if the object has constant thickness (prismatic). |  | Real
[12 empty] | Pset_QuantityTakeOff.Area | Calculated area for the object. |  | Real
[12 empty] | Pset_QuantityTakeOff.Length | The length of the object. |  | Real
[12 empty] | VVK.Colour | [[Colour]] of this object. |  | String
[12 empty] | VVK.ElementType | The type denotes a particular type that indicates the object further. The use has to be established at the level of instantiable subtypes. In particular it holds the user defined type, if the enumeration of the attribute 'PredefinedType' is set to [[USERDEFINED]]. |  | String
[12 empty] | VVK.Finish | [[Description]] of the (surface) finish of the object for informational purposes. |  | String
VVK.Material
VVK.Name
Ugnies gesintuvas | P | PB | FMD |  |  | Ugnies gesintuvas | Priešgaisrinė priemonė, valdoma rankiniu būdu. | [11 empty] | SI
[12 empty] | Pset_ConstructionAdministration.SpecificationSectionNumber | A reference number to an external contract technical specification section describing either (a) minimum performance requirements of a given IfcProductType/[[IfcProduct]] or (b) a preselection for a specific IfcProductType/[[IfcProduct]] made for this project. |  | String
[12 empty] | Pset_ElementComponentCommon.Height | Characteristic height |  | Real
[12 empty] | Pset_ElementComponentCommon.Status | [[Status]] of the element, predominately used in renovation or retrofitting projects. The status can be assigned to as 'New' - element designed as new addition, 'Existing' - element exists and remains, 'Demolish' - element existed but is to be demolished, 'Temporary' - element will exists only temporary (like a temporary support structure). |  | String
[12 empty] | Pset_ElementComponentCommon.Width | The width of the object. Only given, if the object has constant thickness (prismatic). |  | Real
[12 empty] | Pset_QuantityTakeOff.Length | The length of the object. |  | Real
[12 empty] | VVK.Colour | [[Colour]] of this object. |  | String
[12 empty] | VVK.ElementType | The type denotes a particular type that indicates the object further. The use has to be established at the level of instantiable subtypes. In particular it holds the user defined type, if the enumeration of the attribute 'PredefinedType' is set to [[USERDEFINED]]. |  | String
[12 empty] | VVK.Finish | [[Description]] of the (surface) finish of the object for informational purposes. |  | String
VVK.Material
VVK.Name
Kompresorinė šaldymo mašina | S | RC | ECC |  |  | Šaldytuvas | Elektrinio vėsinimo komponentas, dirbantis fazių (medžiagos agregatinių būsenų) keitimo principu. | [11 empty] | SI
[12 empty] | Pset_ConstructionAdministration.SpecificationSectionNumber | A reference number to an external contract technical specification section describing either (a) minimum performance requirements of a given IfcProductType/[[IfcProduct]] or (b) a preselection for a specific IfcProductType/[[IfcProduct]] made for this project. |  | String
[12 empty] | Pset_ElementComponentCommon.Height | Characteristic height |  | Real
[12 empty] | Pset_ElementComponentCommon.Status | [[Status]] of the element, predominately used in renovation or retrofitting projects. The status can be assigned to as 'New' - element designed as new addition, 'Existing' - element exists and remains, 'Demolish' - element existed but is to be demolished, 'Temporary' - element will exists only temporary (like a temporary support structure). |  | String
[12 empty] | Pset_ElementComponentCommon.Width | The width of the object. Only given, if the object has constant thickness (prismatic). |  | Real
[12 empty] | Pset_QuantityTakeOff.Length | The length of the object. |  | Real
[12 empty] | VVK.Colour | [[Colour]] of this object. |  | String
[12 empty] | VVK.ElementType | The type denotes a particular type that indicates the object further. The use has to be established at the level of instantiable subtypes. In particular it holds the user defined type, if the enumeration of the attribute 'PredefinedType' is set to [[USERDEFINED]]. |  | String
[12 empty] | VVK.Finish | [[Description]] of the (surface) finish of the object for informational purposes. |  | String
VVK.Material
VVK.Name
Indukcinis šildytuvas | S | RC | EBF |  |  | Indukcinė viryklė | Elektrinis šildytuvas, perduodantis šilumą elektros srovės srautu. | [11 empty] | SI
[12 empty] | Pset_ConstructionAdministration.SpecificationSectionNumber | A reference number to an external contract technical specification section describing either (a) minimum performance requirements of a given IfcProductType/[[IfcProduct]] or (b) a preselection for a specific IfcProductType/[[IfcProduct]] made for this project. |  | String
[12 empty] | Pset_ElementComponentCommon.Height | Characteristic height |  | Real
[12 empty] | Pset_ElementComponentCommon.Status | [[Status]] of the element, predominately used in renovation or retrofitting projects. The status can be assigned to as 'New' - element designed as new addition, 'Existing' - element exists and remains, 'Demolish' - element existed but is to be demolished, 'Temporary' - element will exists only temporary (like a temporary support structure). |  | String
[12 empty] | Pset_ElementComponentCommon.Width | The width of the object. Only given, if the object has constant thickness (prismatic). |  | Real
[12 empty] | Pset_QuantityTakeOff.Length | The length of the object. |  | Real
[12 empty] | VVK.Colour | [[Colour]] of this object. |  | String
[12 empty] | VVK.ElementType | The type denotes a particular type that indicates the object further. The use has to be established at the level of instantiable subtypes. In particular it holds the user defined type, if the enumeration of the attribute 'PredefinedType' is set to [[USERDEFINED]]. |  | String
[12 empty] | VVK.Finish | [[Description]] of the (surface) finish of the object for informational purposes. |  | String
VVK.Material
VVK.Name
Gaubtas | S | RC | UCC |  |  | Gaubtas | Apgaubiantis komponentas vietinei oro ištraukimo funkcijai užtikrinti naudojant natūralią trauką arba ventiliatorius. | [11 empty] | SI
[12 empty] | Pset_ConstructionAdministration.SpecificationSectionNumber | A reference number to an external contract technical specification section describing either (a) minimum performance requirements of a given IfcProductType/[[IfcProduct]] or (b) a preselection for a specific IfcProductType/[[IfcProduct]] made for this project. |  | String
[12 empty] | Pset_ElementComponentCommon.Height | Characteristic height |  | Real
[12 empty] | Pset_ElementComponentCommon.Status | [[Status]] of the element, predominately used in renovation or retrofitting projects. The status can be assigned to as 'New' - element designed as new addition, 'Existing' - element exists and remains, 'Demolish' - element existed but is to be demolished, 'Temporary' - element will exists only temporary (like a temporary support structure). |  | String
[12 empty] | Pset_ElementComponentCommon.Width | The width of the object. Only given, if the object has constant thickness (prismatic). |  | Real
[12 empty] | Pset_QuantityTakeOff.Length | The length of the object. |  | Real
[12 empty] | VVK.Colour | [[Colour]] of this object. |  | String
[12 empty] | VVK.ElementType | The type denotes a particular type that indicates the object further. The use has to be established at the level of instantiable subtypes. In particular it holds the user defined type, if the enumeration of the attribute 'PredefinedType' is set to [[USERDEFINED]]. |  | String
[12 empty] | VVK.Finish | [[Description]] of the (surface) finish of the object for informational purposes. |  | String
VVK.Material
VVK.Name
Magnetronas | S | RC | EEB |  |  | Mikrobangų krosnelė | Belaidis energijos perdavimo komponentas, naudojantis mikrobangas. | [11 empty] | SI
[12 empty] | Pset_ConstructionAdministration.SpecificationSectionNumber | A reference number to an external contract technical specification section describing either (a) minimum performance requirements of a given IfcProductType/[[IfcProduct]] or (b) a preselection for a specific IfcProductType/[[IfcProduct]] made for this project. |  | String
[12 empty] | Pset_ElementComponentCommon.Height | Characteristic height |  | Real
[12 empty] | Pset_ElementComponentCommon.Status | [[Status]] of the element, predominately used in renovation or retrofitting projects. The status can be assigned to as 'New' - element designed as new addition, 'Existing' - element exists and remains, 'Demolish' - element existed but is to be demolished, 'Temporary' - element will exists only temporary (like a temporary support structure). |  | String
[12 empty] | Pset_ElementComponentCommon.Width | The width of the object. Only given, if the object has constant thickness (prismatic). |  | Real
[12 empty] | Pset_QuantityTakeOff.Length | The length of the object. |  | Real
[12 empty] | VVK.Colour | [[Colour]] of this object. |  | String
[12 empty] | VVK.ElementType | The type denotes a particular type that indicates the object further. The use has to be established at the level of instantiable subtypes. In particular it holds the user defined type, if the enumeration of the attribute 'PredefinedType' is set to [[USERDEFINED]]. |  | String
[12 empty] | VVK.Finish | [[Description]] of the (surface) finish of the object for informational purposes. |  | String
VVK.Material
VVK.Name
Diržinis konvejeris | S | RB | GLA |  |  | Gamybinės virtuvės išdavimo linija | Nepertraukiamo perdavimo komponentas ant diržo. | [11 empty] | SI
[12 empty] | Pset_ConstructionAdministration.SpecificationSectionNumber | A reference number to an external contract technical specification section describing either (a) minimum performance requirements of a given IfcProductType/[[IfcProduct]] or (b) a preselection for a specific IfcProductType/[[IfcProduct]] made for this project. |  | String
[12 empty] | Pset_ElementComponentCommon.Height | Characteristic height |  | Real
[12 empty] | Pset_ElementComponentCommon.Status | [[Status]] of the element, predominately used in renovation or retrofitting projects. The status can be assigned to as 'New' - element designed as new addition, 'Existing' - element exists and remains, 'Demolish' - element existed but is to be demolished, 'Temporary' - element will exists only temporary (like a temporary support structure). |  | String
[12 empty] | Pset_ElementComponentCommon.Width | The width of the object. Only given, if the object has constant thickness (prismatic). |  | Real
[12 empty] | Pset_QuantityTakeOff.Length | The length of the object. |  | Real
[12 empty] | VVK.Colour | [[Colour]] of this object. |  | String
[12 empty] | VVK.ElementType | The type denotes a particular type that indicates the object further. The use has to be established at the level of instantiable subtypes. In particular it holds the user defined type, if the enumeration of the attribute 'PredefinedType' is set to [[USERDEFINED]]. |  | String
[12 empty] | VVK.Finish | [[Description]] of the (surface) finish of the object for informational purposes. |  | String
VVK.Material
VVK.Name
Šviestuvas | S | HH | UAC |  |  | Šviestuvas | Pozicionuojantis komponentas šviesos šaltiniui (lempai, žvakei ir kt.) pritvirtinti. |  | IfcLightFixture, IfcLightFixtureType | [9 empty] | SI
[12 empty] | Pset_ConstructionAdministration.SpecificationSectionNumber | A reference number to an external contract technical specification section describing either (a) minimum performance requirements of a given IfcProductType/[[IfcProduct]] or (b) a preselection for a specific IfcProductType/[[IfcProduct]] made for this project. |  | String
[12 empty] | Pset_ElementComponentCommon.Height | Characteristic height |  | Real
[12 empty] | Pset_ElementComponentCommon.Status | [[Status]] of the element, predominately used in renovation or retrofitting projects. The status can be assigned to as 'New' - element designed as new addition, 'Existing' - element exists and remains, 'Demolish' - element existed but is to be demolished, 'Temporary' - element will exists only temporary (like a temporary support structure). |  | String
[12 empty] | Pset_ElementComponentCommon.Width | The width of the object. Only given, if the object has constant thickness (prismatic). |  | Real
[12 empty] | Pset_QuantityTakeOff.Length | The length of the object. |  | Real
[12 empty] | VVK.Colour | [[Colour]] of this object. |  | String
[12 empty] | VVK.ElementType | The type denotes a particular type that indicates the object further. The use has to be established at the level of instantiable subtypes. In particular it holds the user defined type, if the enumeration of the attribute 'PredefinedType' is set to [[USERDEFINED]]. |  | String
[12 empty] | VVK.Finish | [[Description]] of the (surface) finish of the object for informational purposes. |  | String
VVK.Material
VVK.Name
Lentyna | S | RB | CLB |  |  | Lentyna | Atviras stacionarus komponentas kietiems daiktams laikyti. | [11 empty] | SI
[12 empty] | Pset_ConstructionAdministration.SpecificationSectionNumber | A reference number to an external contract technical specification section describing either (a) minimum performance requirements of a given IfcProductType/[[IfcProduct]] or (b) a preselection for a specific IfcProductType/[[IfcProduct]] made for this project. |  | String
[12 empty] | Pset_ElementComponentCommon.Height | Characteristic height |  | Real
[12 empty] | Pset_ElementComponentCommon.Status | [[Status]] of the element, predominately used in renovation or retrofitting projects. The status can be assigned to as 'New' - element designed as new addition, 'Existing' - element exists and remains, 'Demolish' - element existed but is to be demolished, 'Temporary' - element will exists only temporary (like a temporary support structure). |  | String
[12 empty] | Pset_ElementComponentCommon.Width | The width of the object. Only given, if the object has constant thickness (prismatic). |  | Real
[12 empty] | Pset_QuantityTakeOff.Length | The length of the object. |  | Real
[12 empty] | VVK.Colour | [[Colour]] of this object. |  | String
[12 empty] | VVK.ElementType | The type denotes a particular type that indicates the object further. The use has to be established at the level of instantiable subtypes. In particular it holds the user defined type, if the enumeration of the attribute 'PredefinedType' is set to [[USERDEFINED]]. |  | String
[12 empty] | VVK.Finish | [[Description]] of the (surface) finish of the object for informational purposes. |  | String
VVK.Material
VVK.Name
Baldas | S | RB | CLC |  |  | Atsisėdimas | Atviras stacionarus komponentas skirtas atsisėsti ar atsigulti. | [11 empty] | SI
[12 empty] | Pset_ConstructionAdministration.SpecificationSectionNumber | A reference number to an external contract technical specification section describing either (a) minimum performance requirements of a given IfcProductType/[[IfcProduct]] or (b) a preselection for a specific IfcProductType/[[IfcProduct]] made for this project. |  | String
[12 empty] | Pset_ElementComponentCommon.Height | Characteristic height |  | Real
[12 empty] | Pset_ElementComponentCommon.Status | [[Status]] of the element, predominately used in renovation or retrofitting projects. The status can be assigned to as 'New' - element designed as new addition, 'Existing' - element exists and remains, 'Demolish' - element existed but is to be demolished, 'Temporary' - element will exists only temporary (like a temporary support structure). |  | String
[12 empty] | Pset_ElementComponentCommon.Width | The width of the object. Only given, if the object has constant thickness (prismatic). |  | Real
[12 empty] | Pset_QuantityTakeOff.Length | The length of the object. |  | Real
[12 empty] | VVK.Colour | [[Colour]] of this object. |  | String
[12 empty] | VVK.ElementType | The type denotes a particular type that indicates the object further. The use has to be established at the level of instantiable subtypes. In particular it holds the user defined type, if the enumeration of the attribute 'PredefinedType' is set to [[USERDEFINED]]. |  | String
[12 empty] | VVK.Finish | [[Description]] of the (surface) finish of the object for informational purposes. |  | String
VVK.Material
VVK.Name
Spintelė | S | RB | CMB |  |  | Spintelė | Uždaras stacionarus kaupimo komponentas kietiems daiktams laikyti. | [11 empty] | SI
[12 empty] | Pset_ConstructionAdministration.SpecificationSectionNumber | A reference number to an external contract technical specification section describing either (a) minimum performance requirements of a given IfcProductType/[[IfcProduct]] or (b) a preselection for a specific IfcProductType/[[IfcProduct]] made for this project. |  | String
[12 empty] | Pset_ElementComponentCommon.Height | Characteristic height |  | Real
[12 empty] | Pset_ElementComponentCommon.Status | [[Status]] of the element, predominately used in renovation or retrofitting projects. The status can be assigned to as 'New' - element designed as new addition, 'Existing' - element exists and remains, 'Demolish' - element existed but is to be demolished, 'Temporary' - element will exists only temporary (like a temporary support structure). |  | String
[12 empty] | Pset_ElementComponentCommon.Width | The width of the object. Only given, if the object has constant thickness (prismatic). |  | Real
[12 empty] | Pset_QuantityTakeOff.Length | The length of the object. |  | Real
[12 empty] | VVK.Colour | [[Colour]] of this object. |  | String
[12 empty] | VVK.ElementType | The type denotes a particular type that indicates the object further. The use has to be established at the level of instantiable subtypes. In particular it holds the user defined type, if the enumeration of the attribute 'PredefinedType' is set to [[USERDEFINED]]. |  | String
[12 empty] | VVK.Finish | [[Description]] of the (surface) finish of the object for informational purposes. |  | String
VVK.Material
VVK.Name
Laikanti platforma | S | RB | UBE |  |  | Laikanti platforma | Atrėmimo paviršių fiksuotoje vertikalioje padėtyje formuojantis komponentas, kuris daugiausia veikiamas vertikaliai žemyn nukreiptų gniuždymo jėgų. Skirtas laikyti kitą objektą fiksuotoje vertikalioje padėtyje. | [11 empty] | SI
[12 empty] | Pset_ConstructionAdministration.SpecificationSectionNumber | A reference number to an external contract technical specification section describing either (a) minimum performance requirements of a given IfcProductType/[[IfcProduct]] or (b) a preselection for a specific IfcProductType/[[IfcProduct]] made for this project. |  | String
[12 empty] | Pset_ElementComponentCommon.Height | Characteristic height |  | Real
[12 empty] | Pset_ElementComponentCommon.Status | [[Status]] of the element, predominately used in renovation or retrofitting projects. The status can be assigned to as 'New' - element designed as new addition, 'Existing' - element exists and remains, 'Demolish' - element existed but is to be demolished, 'Temporary' - element will exists only temporary (like a temporary support structure). |  | String
[12 empty] | Pset_ElementComponentCommon.Width | The width of the object. Only given, if the object has constant thickness (prismatic). |  | Real
[12 empty] | Pset_QuantityTakeOff.Length | The length of the object. |  | Real
[12 empty] | VVK.Colour | [[Colour]] of this object. |  | String
[12 empty] | VVK.ElementType | The type denotes a particular type that indicates the object further. The use has to be established at the level of instantiable subtypes. In particular it holds the user defined type, if the enumeration of the attribute 'PredefinedType' is set to [[USERDEFINED]]. |  | String
[12 empty] | VVK.Finish | [[Description]] of the (surface) finish of the object for informational purposes. |  | String
VVK.Material
VVK.Name
Veidrodis | S | RB | WHD |  |  | Veidrodis | Šviesos nukreipimo komponentas, skirtas šviesai atspindėti. | [11 empty] | SI
[12 empty] | Pset_ConstructionAdministration.SpecificationSectionNumber | A reference number to an external contract technical specification section describing either (a) minimum performance requirements of a given IfcProductType/[[IfcProduct]] or (b) a preselection for a specific IfcProductType/[[IfcProduct]] made for this project. |  | String
[12 empty] | Pset_ElementComponentCommon.Height | Characteristic height |  | Real
[12 empty] | Pset_ElementComponentCommon.Status | [[Status]] of the element, predominately used in renovation or retrofitting projects. The status can be assigned to as 'New' - element designed as new addition, 'Existing' - element exists and remains, 'Demolish' - element existed but is to be demolished, 'Temporary' - element will exists only temporary (like a temporary support structure). |  | String
[12 empty] | Pset_ElementComponentCommon.Width | The width of the object. Only given, if the object has constant thickness (prismatic). |  | Real
[12 empty] | Pset_QuantityTakeOff.Length | The length of the object. |  | Real
[12 empty] | VVK.Colour | [[Colour]] of this object. |  | String
[12 empty] | VVK.ElementType | The type denotes a particular type that indicates the object further. The use has to be established at the level of instantiable subtypes. In particular it holds the user defined type, if the enumeration of the attribute 'PredefinedType' is set to [[USERDEFINED]]. |  | String
[12 empty] | VVK.Finish | [[Description]] of the (surface) finish of the object for informational purposes. |  | String
VVK.Material
VVK.Name
Užuolaida | S | RB | RQE |  |  | Užuolaida | Vietinį klimatą reguliuojantis komponentas iš tekstilės, ribojantis šviesos pralaidumą. | [11 empty] | SI
[12 empty] | Pset_ConstructionAdministration.SpecificationSectionNumber | A reference number to an external contract technical specification section describing either (a) minimum performance requirements of a given IfcProductType/[[IfcProduct]] or (b) a preselection for a specific IfcProductType/[[IfcProduct]] made for this project. |  | String
[12 empty] | Pset_ElementComponentCommon.Height | Characteristic height |  | Real
[12 empty] | Pset_ElementComponentCommon.Status | [[Status]] of the element, predominately used in renovation or retrofitting projects. The status can be assigned to as 'New' - element designed as new addition, 'Existing' - element exists and remains, 'Demolish' - element existed but is to be demolished, 'Temporary' - element will exists only temporary (like a temporary support structure). |  | String
[12 empty] | Pset_ElementComponentCommon.Width | The width of the object. Only given, if the object has constant thickness (prismatic). |  | Real
[12 empty] | Pset_QuantityTakeOff.Length | The length of the object. |  | Real
[12 empty] | VVK.Colour | [[Colour]] of this object. |  | String
[12 empty] | VVK.ElementType | The type denotes a particular type that indicates the object further. The use has to be established at the level of instantiable subtypes. In particular it holds the user defined type, if the enumeration of the attribute 'PredefinedType' is set to [[USERDEFINED]]. |  | String
[12 empty] | VVK.Finish | [[Description]] of the (surface) finish of the object for informational purposes. |  | String
VVK.Material
VVK.Name
Skysčio reguliavimo vožtuvas | F | RD | QNA |  |  | Maišytuvas | Komponentas, sandariose skysčio sistemose reguliuojantis skysčio srautą. | [11 empty] | SI
[12 empty] | Pset_ConstructionAdministration.SpecificationSectionNumber | A reference number to an external contract technical specification section describing either (a) minimum performance requirements of a given IfcProductType/[[IfcProduct]] or (b) a preselection for a specific IfcProductType/[[IfcProduct]] made for this project. |  | String
[12 empty] | Pset_ElementCommon.System | The building service system that requires the provision for voids, e.g. 'Air Conditioning', 'Plumbing', 'Electro', etc. |  | String
[12 empty] | Pset_ElementComponentCommon.Height | Characteristic height |  | Real
[12 empty] | Pset_ElementComponentCommon.Status | [[Status]] of the element, predominately used in renovation or retrofitting projects. The status can be assigned to as 'New' - element designed as new addition, 'Existing' - element exists and remains, 'Demolish' - element existed but is to be demolished, 'Temporary' - element will exists only temporary (like a temporary support structure). |  | String
[12 empty] | Pset_ElementComponentCommon.Width | The width of the object. Only given, if the object has constant thickness (prismatic). |  | Real
[12 empty] | Pset_QuantityTakeOff.Length | The length of the object. |  | Real
[12 empty] | VVK.ElementType | The type denotes a particular type that indicates the object further. The use has to be established at the level of instantiable subtypes. In particular it holds the user defined type, if the enumeration of the attribute 'PredefinedType' is set to [[USERDEFINED]]. |  | String
VVK.Material
VVK.Name
Praustuvas | G | RD | XKA |  |  | Praustuvas | Nuotekas surenkantis interakcijos komponentas. | [11 empty] | SI
[12 empty] | Pset_ConstructionAdministration.SpecificationSectionNumber | A reference number to an external contract technical specification section describing either (a) minimum performance requirements of a given IfcProductType/[[IfcProduct]] or (b) a preselection for a specific IfcProductType/[[IfcProduct]] made for this project. |  | String
[12 empty] | Pset_ElementCommon.System | The building service system that requires the provision for voids, e.g. 'Air Conditioning', 'Plumbing', 'Electro', etc. |  | String
[12 empty] | Pset_ElementComponentCommon.Height | Characteristic height |  | Real
[12 empty] | Pset_ElementComponentCommon.Status | [[Status]] of the element, predominately used in renovation or retrofitting projects. The status can be assigned to as 'New' - element designed as new addition, 'Existing' - element exists and remains, 'Demolish' - element existed but is to be demolished, 'Temporary' - element will exists only temporary (like a temporary support structure). |  | String
[12 empty] | Pset_ElementComponentCommon.Width | The width of the object. Only given, if the object has constant thickness (prismatic). |  | Real
[12 empty] | Pset_QuantityTakeOff.Length | The length of the object. |  | Real
[12 empty] | VVK.ElementType | The type denotes a particular type that indicates the object further. The use has to be established at the level of instantiable subtypes. In particular it holds the user defined type, if the enumeration of the attribute 'PredefinedType' is set to [[USERDEFINED]]. |  | String
VVK.Material
VVK.Name
Plautuvė | G | RD | %XKA10 |  |  | Plautuvė | Nuotekas surenkantis dubuo, skirtas daiktų plovimui. | [11 empty] | SI
[12 empty] | Pset_ConstructionAdministration.SpecificationSectionNumber | A reference number to an external contract technical specification section describing either (a) minimum performance requirements of a given IfcProductType/[[IfcProduct]] or (b) a preselection for a specific IfcProductType/[[IfcProduct]] made for this project. |  | String
[12 empty] | Pset_ElementCommon.System | The building service system that requires the provision for voids, e.g. 'Air Conditioning', 'Plumbing', 'Electro', etc. |  | String
[12 empty] | Pset_ElementComponentCommon.Height | Characteristic height |  | Real
[12 empty] | Pset_ElementComponentCommon.Status | [[Status]] of the element, predominately used in renovation or retrofitting projects. The status can be assigned to as 'New' - element designed as new addition, 'Existing' - element exists and remains, 'Demolish' - element existed but is to be demolished, 'Temporary' - element will exists only temporary (like a temporary support structure). |  | String
[12 empty] | Pset_ElementComponentCommon.Width | The width of the object. Only given, if the object has constant thickness (prismatic). |  | Real
[12 empty] | Pset_QuantityTakeOff.Length | The length of the object. |  | Real
[12 empty] | VVK.ElementType | The type denotes a particular type that indicates the object further. The use has to be established at the level of instantiable subtypes. In particular it holds the user defined type, if the enumeration of the attribute 'PredefinedType' is set to [[USERDEFINED]]. |  | String
VVK.Material
VVK.Name
Bidė | G | RD | %XKA20 |  |  | Bide | Nuotekas surenkantis dubuo, skirtas higieniniam apsiplovimui. | [11 empty] | SI
[12 empty] | Pset_ConstructionAdministration.SpecificationSectionNumber | A reference number to an external contract technical specification section describing either (a) minimum performance requirements of a given IfcProductType/[[IfcProduct]] or (b) a preselection for a specific IfcProductType/[[IfcProduct]] made for this project. |  | String
[12 empty] | Pset_ElementCommon.System | The building service system that requires the provision for voids, e.g. 'Air Conditioning', 'Plumbing', 'Electro', etc. |  | String
[12 empty] | Pset_ElementComponentCommon.Height | Characteristic height |  | Real
[12 empty] | Pset_ElementComponentCommon.Status | [[Status]] of the element, predominately used in renovation or retrofitting projects. The status can be assigned to as 'New' - element designed as new addition, 'Existing' - element exists and remains, 'Demolish' - element existed but is to be demolished, 'Temporary' - element will exists only temporary (like a temporary support structure). |  | String
[12 empty] | Pset_ElementComponentCommon.Width | The width of the object. Only given, if the object has constant thickness (prismatic). |  | Real
[12 empty] | Pset_QuantityTakeOff.Length | The length of the object. |  | Real
[12 empty] | VVK.ElementType | The type denotes a particular type that indicates the object further. The use has to be established at the level of instantiable subtypes. In particular it holds the user defined type, if the enumeration of the attribute 'PredefinedType' is set to [[USERDEFINED]]. |  | String
VVK.Material
VVK.Name
Klozetas | G | RD | XKB |  |  | Klozetas | Išmatas ir šlapimą surenkantis tarpinis komponentas. | [11 empty] | SI
[12 empty] | Pset_ConstructionAdministration.SpecificationSectionNumber | A reference number to an external contract technical specification section describing either (a) minimum performance requirements of a given IfcProductType/[[IfcProduct]] or (b) a preselection for a specific IfcProductType/[[IfcProduct]] made for this project. |  | String
[12 empty] | Pset_ElementCommon.System | The building service system that requires the provision for voids, e.g. 'Air Conditioning', 'Plumbing', 'Electro', etc. |  | String
[12 empty] | Pset_ElementComponentCommon.Height | Characteristic height |  | Real
[12 empty] | Pset_ElementComponentCommon.Status | [[Status]] of the element, predominately used in renovation or retrofitting projects. The status can be assigned to as 'New' - element designed as new addition, 'Existing' - element exists and remains, 'Demolish' - element existed but is to be demolished, 'Temporary' - element will exists only temporary (like a temporary support structure). |  | String
[12 empty] | Pset_ElementComponentCommon.Width | The width of the object. Only given, if the object has constant thickness (prismatic). |  | Real
[12 empty] | Pset_QuantityTakeOff.Length | The length of the object. |  | Real
[12 empty] | VVK.ElementType | The type denotes a particular type that indicates the object further. The use has to be established at the level of instantiable subtypes. In particular it holds the user defined type, if the enumeration of the attribute 'PredefinedType' is set to [[USERDEFINED]]. |  | String
VVK.Material
VVK.Name
Pisuaras | G | RD | XKC |  |  | Pisuaras | Sanitarinis įrenginys šlapimo nuotekoms nuleisti į kanalizacijos tinklą. | [11 empty] | SI
[12 empty] | Pset_ConstructionAdministration.SpecificationSectionNumber | A reference number to an external contract technical specification section describing either (a) minimum performance requirements of a given IfcProductType/[[IfcProduct]] or (b) a preselection for a specific IfcProductType/[[IfcProduct]] made for this project. |  | String
[12 empty] | Pset_ElementCommon.System | The building service system that requires the provision for voids, e.g. 'Air Conditioning', 'Plumbing', 'Electro', etc. |  | String
[12 empty] | Pset_ElementComponentCommon.Height | Characteristic height |  | Real
[12 empty] | Pset_ElementComponentCommon.Status | [[Status]] of the element, predominately used in renovation or retrofitting projects. The status can be assigned to as 'New' - element designed as new addition, 'Existing' - element exists and remains, 'Demolish' - element existed but is to be demolished, 'Temporary' - element will exists only temporary (like a temporary support structure). |  | String
[12 empty] | Pset_ElementComponentCommon.Width | The width of the object. Only given, if the object has constant thickness (prismatic). |  | Real
[12 empty] | Pset_QuantityTakeOff.Length | The length of the object. |  | Real
[12 empty] | VVK.ElementType | The type denotes a particular type that indicates the object further. The use has to be established at the level of instantiable subtypes. In particular it holds the user defined type, if the enumeration of the attribute 'PredefinedType' is set to [[USERDEFINED]]. |  | String
VVK.Material
VVK.Name
Dušo padėklas | G | RD | %XKE50 |  |  | Dušo padėklas | Dubens formos platforma su trapu, skirta surinkti nuotekas ar skysčių perteklių. | [11 empty] | SI
[12 empty] | Pset_ConstructionAdministration.SpecificationSectionNumber | A reference number to an external contract technical specification section describing either (a) minimum performance requirements of a given IfcProductType/[[IfcProduct]] or (b) a preselection for a specific IfcProductType/[[IfcProduct]] made for this project. |  | String
[12 empty] | Pset_ElementCommon.System | The building service system that requires the provision for voids, e.g. 'Air Conditioning', 'Plumbing', 'Electro', etc. |  | String
[12 empty] | Pset_ElementComponentCommon.Height | Characteristic height |  | Real
[12 empty] | Pset_ElementComponentCommon.Status | [[Status]] of the element, predominately used in renovation or retrofitting projects. The status can be assigned to as 'New' - element designed as new addition, 'Existing' - element exists and remains, 'Demolish' - element existed but is to be demolished, 'Temporary' - element will exists only temporary (like a temporary support structure). |  | String
[12 empty] | Pset_ElementComponentCommon.Width | The width of the object. Only given, if the object has constant thickness (prismatic). |  | Real
[12 empty] | Pset_QuantityTakeOff.Length | The length of the object. |  | Real
[12 empty] | VVK.ElementType | The type denotes a particular type that indicates the object further. The use has to be established at the level of instantiable subtypes. In particular it holds the user defined type, if the enumeration of the attribute 'PredefinedType' is set to [[USERDEFINED]]. |  | String
VVK.Material
VVK.Name
Surinkimo šulinys | G | RD | XKG |  |  | Surinkimo indas | Paviršinių nuotekų surinkimo komponentas. | [11 empty] | SI
[12 empty] | Pset_ConstructionAdministration.SpecificationSectionNumber | A reference number to an external contract technical specification section describing either (a) minimum performance requirements of a given IfcProductType/[[IfcProduct]] or (b) a preselection for a specific IfcProductType/[[IfcProduct]] made for this project. |  | String
[12 empty] | Pset_ElementCommon.System | The building service system that requires the provision for voids, e.g. 'Air Conditioning', 'Plumbing', 'Electro', etc. |  | String
[12 empty] | Pset_ElementComponentCommon.Height | Characteristic height |  | Real
[12 empty] | Pset_ElementComponentCommon.Status | [[Status]] of the element, predominately used in renovation or retrofitting projects. The status can be assigned to as 'New' - element designed as new addition, 'Existing' - element exists and remains, 'Demolish' - element existed but is to be demolished, 'Temporary' - element will exists only temporary (like a temporary support structure). |  | String
[12 empty] | Pset_ElementComponentCommon.Width | The width of the object. Only given, if the object has constant thickness (prismatic). |  | Real
[12 empty] | Pset_QuantityTakeOff.Length | The length of the object. |  | Real
[12 empty] | VVK.ElementType | The type denotes a particular type that indicates the object further. The use has to be established at the level of instantiable subtypes. In particular it holds the user defined type, if the enumeration of the attribute 'PredefinedType' is set to [[USERDEFINED]]. |  | String
VVK.Material
VVK.Name
Trapas | G | RD | XKE |  |  | Grindų trapas | Skysčio perteklių surenkantis komponentas. | [11 empty] | SI
[12 empty] | Pset_ConstructionAdministration.SpecificationSectionNumber | A reference number to an external contract technical specification section describing either (a) minimum performance requirements of a given IfcProductType/[[IfcProduct]] or (b) a preselection for a specific IfcProductType/[[IfcProduct]] made for this project. |  | String
[12 empty] | Pset_ElementCommon.System | The building service system that requires the provision for voids, e.g. 'Air Conditioning', 'Plumbing', 'Electro', etc. |  | String
[12 empty] | Pset_ElementComponentCommon.Height | Characteristic height |  | Real
[12 empty] | Pset_ElementComponentCommon.Status | [[Status]] of the element, predominately used in renovation or retrofitting projects. The status can be assigned to as 'New' - element designed as new addition, 'Existing' - element exists and remains, 'Demolish' - element existed but is to be demolished, 'Temporary' - element will exists only temporary (like a temporary support structure). |  | String
[12 empty] | Pset_ElementComponentCommon.Width | The width of the object. Only given, if the object has constant thickness (prismatic). |  | Real
[12 empty] | Pset_QuantityTakeOff.Length | The length of the object. |  | Real
[12 empty] | VVK.ElementType | The type denotes a particular type that indicates the object further. The use has to be established at the level of instantiable subtypes. In particular it holds the user defined type, if the enumeration of the attribute 'PredefinedType' is set to [[USERDEFINED]]. |  | String
VVK.Material
VVK.Name