## LoIN - s1
Komponento pavadinimas pagal NSIK klasifikatorių | Klasifikatoriai |  |  |  |  | Pavadinimas | Elemento aprašymas | Modeliuojamų elementų pavyzdžiai | IFC tipas | Pastabos | Pateikiama informacija | [7 empty] | PROJEKTO DALIS
| Funkcinės sistemos kodas - ClassificationSystem.NSIKcodeLF arba „NSIK LF“ klasifikatorius | Techninės sistemos kodas - ClassificationSystem.NSIKcodeLT arba „NSIK LT“ klasifikatorius | Komponento kodas - ClassificationSystem.NSIKcodeLK arba „NSIK LK“ klasifikatorius | Erdvės kodas - ClassificationSystem.NSIKcodeB arba „NSIK B“ klasifikatorius | Statinio kodas - ClassificationSystem.NSIKcodeE arba „NSIK E“ klasifikatorius | [5 empty] | Esama situacija LOD, LoG | Atributas arba Savybių rinkinys.Pavadinimas | Atributo ar savybės aprašymas | IFC duomenų tipas | Duomenų tipas | Vertės pavyzdžiai | Leidžiamos reikšmės | Pastabos
SK: Statinio konstrukcijos | [10 empty] | 275
Apsauginė sankaba | A | ME | FNA |  |  | Geometrinis koordinavimo elementas | Komponentas, apsaugantis nuo mechaninės jėgos, atjungiantis perdavimo mechanizmą, kai sukimo momentas viršija ribinę reikšmę. | dviguba sankaba, Koordinacinis kūgis, Koordinacinė piramidė, Koordinacinis kubas, elektromagnetinė sankaba, elektrohidraulinė sankaba, kelių plokščių sankaba, šlapia ir sausa sankaba, pagrindinė trinties sankaba, sukimo momento ribotuvas, Apsukų ribotuvas |  |  | LoG 2 | [7 empty] | SK
[12 empty] | VVK.Name | Optional name for use by the participating software systems or users. For some subtypes of [[IfcRoot]] the insertion of the [[Name]] attribute may be required. This would be enforced by a where rule. |  | String
Atraminė siena | A | AB | ULL |  |  | Atraminė siena | Plokščios ar kreivalinijinės formos konstrukcinis komponentas, įrengiamas vertikalioje ar nedaug pasvirusioje padėtyje, kuris daugiausia atlaiko lenkimo momentus, atsirandančius dėl šoninio grunto, vandens ar kitų medžiagų sukelto slėgio. | vientisa atraminė siena, inkaruota atraminė siena, gembinė atraminė siena, užpildomų surenkamų blokų atraminė siena, Betonuojama atraminė siena, Špuntas, gravitacinė atraminė siena, surenkama atraminė siena, l formos atraminė siena, surenkamas atraminės sienos segmentas, surenkamas tunelio segmentas, surenkamas dėžinis tunelio segmentas, tunelio atraminė siena, lakštinė atraminė siena, špuntinė sienutė, spraustasienė, gabionų siena | IfcWall, IfcWallType |  | LoG 2 | [7 empty] | SK
[12 empty] | Pset_ElementComponentCommon.FireRating | Fire rating for this object. It is given according to the national fire safety classification. |  | String
[12 empty] | Pset_ElementComponentCommon.Status | [[Status]] of the element, predominately used in renovation or retrofitting projects. The status can be assigned to as 'New' - element designed as new addition, 'Existing' - element exists and remains, 'Demolish' - element existed but is to be demolished, 'Temporary' - element will exists only temporary (like a temporary support structure). |  | String
[12 empty] | Pset_ElementComponentCommon.Width | The width of the object. Only given, if the object has constant thickness (prismatic). |  | Real
[12 empty] | Pset_QuantityTakeOff.Area | Calculated area for the object. |  | Real
[12 empty] | Pset_QuantityTakeOff.Volume | [[Volume]] of the element. |  | Real
[12 empty] | VVK.ElementType | The type denotes a particular type that indicates the object further. The use has to be established at the level of instantiable subtypes. In particular it holds the user defined type, if the enumeration of the attribute 'PredefinedType' is set to [[USERDEFINED]]. |  | String
VVK.Material
[12 empty] | VVK.Name | Optional name for use by the participating software systems or users. For some subtypes of [[IfcRoot]] the insertion of the [[Name]] attribute may be required. This would be enforced by a where rule. |  | String
Blokas | A | BB | ULG |  |  | Pamatas | Tūrinis, bloko pavidalo konstrukcinis komponentas, kurio matmenys yra vienodos eilės (arba artimi) visomis kryptimis ir kurio skaičiuojamoji schema negali būti suprastinama į plokštę ar strypą. | plyta, mūro blokelis, sunkiasvorių įrenginių pamatai, lyno inkarinis blokas, vėjo jėgainių pamatas, polių rostverkas, Akmuo, Pamatų blokas, lyno inkarinis pamatas, pamatų blokas, Juostinis pamatas | IfcBeam, IfcBeamType |  | LoG 2 | [7 empty] | SK
[12 empty] | Pset_ElementComponentCommon.FireRating | Fire rating for this object. It is given according to the national fire safety classification. |  | String
[12 empty] | Pset_ElementComponentCommon.Height | Characteristic height |  | Real
[12 empty] | Pset_ElementComponentCommon.Status | [[Status]] of the element, predominately used in renovation or retrofitting projects. The status can be assigned to as 'New' - element designed as new addition, 'Existing' - element exists and remains, 'Demolish' - element existed but is to be demolished, 'Temporary' - element will exists only temporary (like a temporary support structure). |  | String
[12 empty] | Pset_ElementComponentCommon.Width | The width of the object. Only given, if the object has constant thickness (prismatic). |  | Real
[12 empty] | Pset_QuantityTakeOff.Area | Calculated area for the object. |  | Real
[12 empty] | Pset_QuantityTakeOff.Length | The length of the object. |  | Real
[12 empty] | Pset_QuantityTakeOff.Volume | [[Volume]] of the element. |  | Real
[12 empty] | VVK.ElementType | The type denotes a particular type that indicates the object further. The use has to be established at the level of instantiable subtypes. In particular it holds the user defined type, if the enumeration of the attribute 'PredefinedType' is set to [[USERDEFINED]]. |  | String
VVK.Material
[12 empty] | VVK.Name | Optional name for use by the participating software systems or users. For some subtypes of [[IfcRoot]] the insertion of the [[Name]] attribute may be required. This would be enforced by a where rule. |  | String
Pamatų blokas | A | BB | %ULG20 |  |  | Pamatų blokas | Konstrukcinis didelis stačiakampio blokelio formos komponentas, naudojamas įrengiant pamatus. | Gelžbetoninis pamatų blokas, juostinių pamatų blokas | IfcSlab, IfcSlabType |  | LoG 2 | [7 empty] | SK
[12 empty] | Pset_ElementComponentCommon.FireRating | Fire rating for this object. It is given according to the national fire safety classification. |  | String
[12 empty] | Pset_ElementComponentCommon.Height | Characteristic height |  | Real
[12 empty] | Pset_ElementComponentCommon.Status | [[Status]] of the element, predominately used in renovation or retrofitting projects. The status can be assigned to as 'New' - element designed as new addition, 'Existing' - element exists and remains, 'Demolish' - element existed but is to be demolished, 'Temporary' - element will exists only temporary (like a temporary support structure). |  | String
[12 empty] | Pset_ElementComponentCommon.Width | The width of the object. Only given, if the object has constant thickness (prismatic). |  | Real
[12 empty] | Pset_QuantityTakeOff.Area | Calculated area for the object. |  | Real
[12 empty] | Pset_QuantityTakeOff.Length | The length of the object. |  | Real
[12 empty] | Pset_QuantityTakeOff.Volume | [[Volume]] of the element. |  | Real
[12 empty] | VVK.ElementType | The type denotes a particular type that indicates the object further. The use has to be established at the level of instantiable subtypes. In particular it holds the user defined type, if the enumeration of the attribute 'PredefinedType' is set to [[USERDEFINED]]. |  | String
VVK.Material
[12 empty] | VVK.Name | Optional name for use by the participating software systems or users. For some subtypes of [[IfcRoot]] the insertion of the [[Name]] attribute may be required. This would be enforced by a where rule. |  | String
Polių rostverkas | A | BB | %ULG30 |  |  | Rostverkas | Stambus bloko formos konstrukcinis komponentas, užbaigiantis polį ar polių grupę viršuje suformuodamas pamatą kitoms konstrukcijoms, pvz., kolonoms ar sienoms atremti. | Izoliuoto rostverko konstrukcija, pavienio rostverko konstrukcija, polius apjungiantis rostverkas, polių pamatas, polių viršaus konstrukcija | IfcBeam, IfcBeamType |  | LoG 2 | [7 empty] | SK
[12 empty] | Pset_ElementComponentCommon.FireRating | Fire rating for this object. It is given according to the national fire safety classification. |  | String
[12 empty] | Pset_ElementComponentCommon.Height | Characteristic height |  | Real
[12 empty] | Pset_ElementComponentCommon.Status | [[Status]] of the element, predominately used in renovation or retrofitting projects. The status can be assigned to as 'New' - element designed as new addition, 'Existing' - element exists and remains, 'Demolish' - element existed but is to be demolished, 'Temporary' - element will exists only temporary (like a temporary support structure). |  | String
[12 empty] | Pset_ElementComponentCommon.Width | The width of the object. Only given, if the object has constant thickness (prismatic). |  | Real
[12 empty] | Pset_QuantityTakeOff.Area | Calculated area for the object. |  | Real
[12 empty] | Pset_QuantityTakeOff.Length | The length of the object. |  | Real
[12 empty] | Pset_QuantityTakeOff.Volume | [[Volume]] of the element. |  | Real
[12 empty] | VVK.ElementType | The type denotes a particular type that indicates the object further. The use has to be established at the level of instantiable subtypes. In particular it holds the user defined type, if the enumeration of the attribute 'PredefinedType' is set to [[USERDEFINED]]. |  | String
VVK.Material
[12 empty] | VVK.Name | Optional name for use by the participating software systems or users. For some subtypes of [[IfcRoot]] the insertion of the [[Name]] attribute may be required. This would be enforced by a where rule. |  | String
Pagrindo sluoksnis | A | BB | ULA |  |  | Atraminis padas | Konstrukcinis komponentas, kuris perima apkrovas nuo statinio ir jas paskirsto į pagrindą ir kurio forma atitinka sluoksnį, užpildytą sutankinta, surišta ar laisvai suberta medžiaga. | Apsauginis šalčiui atsparus sluoksnis, AŠAS, biriųjų medžiagų sluoksnis, pagrindinis sluoksnis, pagrindo sluoksnis be rišiklių, pasluoksnis, PSBR, skaldos pagrindo sluoksnis, SPS, sudėtinis pagrindas, sutankintas pagrindas, šalčiui nejautrus sluoksnis, ŠNS, ŽPS, žvyro pagrindo sluoksnis | IfcSlab, IfcSlabType |  | LoG 2 | [7 empty] | SK
[12 empty] | Pset_ElementComponentCommon.FireRating | Fire rating for this object. It is given according to the national fire safety classification. |  | String
[12 empty] | Pset_ElementComponentCommon.Height | Characteristic height |  | Real
[12 empty] | Pset_ElementComponentCommon.Status | [[Status]] of the element, predominately used in renovation or retrofitting projects. The status can be assigned to as 'New' - element designed as new addition, 'Existing' - element exists and remains, 'Demolish' - element existed but is to be demolished, 'Temporary' - element will exists only temporary (like a temporary support structure). |  | String
[12 empty] | Pset_ElementComponentCommon.Width | The width of the object. Only given, if the object has constant thickness (prismatic). |  | Real
[12 empty] | Pset_QuantityTakeOff.Area | Calculated area for the object. |  | Real
[12 empty] | Pset_QuantityTakeOff.Length | The length of the object. |  | Real
[12 empty] | Pset_QuantityTakeOff.Volume | [[Volume]] of the element. |  | Real
[12 empty] | VVK.ElementType | The type denotes a particular type that indicates the object further. The use has to be established at the level of instantiable subtypes. In particular it holds the user defined type, if the enumeration of the attribute 'PredefinedType' is set to [[USERDEFINED]]. |  | String
VVK.Material
[12 empty] | VVK.Name | Optional name for use by the participating software systems or users. For some subtypes of [[IfcRoot]] the insertion of the [[Name]] attribute may be required. This would be enforced by a where rule. |  | String
Polis | A | BB | ULC |  |  | Polis | Tiesios ar kreivos linijos formos konstrukcinis laikantis komponentas, perduodantis daugiausia gniuždymo jėgas į jį supančią terpę per polio šoninę trintį ir (ar) polio apačią. | CFA polis, FDP polis, gręžtinis polis, gręžtinis polis su apsauginiu vamzdžiu, kaltinis polis, mikropolis, spraustinis polis, statinio pamatai, statiškai įspraudžiamas polis, SVB polis, VWD polis, vibro polis, įsriegiamas polis, įsukamas polis | IfcPile, IfcPileType |  | LoG 2 | [7 empty] | SK
[12 empty] | Pset_ElementComponentCommon.Diameter | The [[Diameter]] of the object. |  | Real
[12 empty] | Pset_ElementComponentCommon.Status | [[Status]] of the element, predominately used in renovation or retrofitting projects. The status can be assigned to as 'New' - element designed as new addition, 'Existing' - element exists and remains, 'Demolish' - element existed but is to be demolished, 'Temporary' - element will exists only temporary (like a temporary support structure). |  | String
[12 empty] | Pset_QuantityTakeOff.Length | The length of the object. |  | Real
[12 empty] | Pset_QuantityTakeOff.Volume | [[Volume]] of the element. |  | Real
[12 empty] | VVK.ElementType | The type denotes a particular type that indicates the object further. The use has to be established at the level of instantiable subtypes. In particular it holds the user defined type, if the enumeration of the attribute 'PredefinedType' is set to [[USERDEFINED]]. |  | String
VVK.Material
VVK.MaterialClass
[12 empty] | VVK.Name | Optional name for use by the participating software systems or users. For some subtypes of [[IfcRoot]] the insertion of the [[Name]] attribute may be required. This would be enforced by a where rule. |  | String
Templė | A | BB | ULF |  |  | Gruntinis inkaras | Tiesios linijinės formos konstrukcinis komponentas, laikantis tempimo apkrovas. Skaičiuojamoji schema dažniausiai supaprastinama į strypą. | Grunto inkaras, lynas, styga, tempiamas strypas, tempiami ryšiai, žemės inkaras |  |  | LoG 2 | [7 empty] | SK
[12 empty] | Pset_ElementComponentCommon.Diameter | The [[Diameter]] of the object. |  | Real
[12 empty] | Pset_ElementComponentCommon.Status | [[Status]] of the element, predominately used in renovation or retrofitting projects. The status can be assigned to as 'New' - element designed as new addition, 'Existing' - element exists and remains, 'Demolish' - element existed but is to be demolished, 'Temporary' - element will exists only temporary (like a temporary support structure). |  | String
[12 empty] | Pset_QuantityTakeOff.Length | The length of the object. |  | Real
[12 empty] | Pset_QuantityTakeOff.Volume | [[Volume]] of the element. |  | Real
[12 empty] | VVK.ElementType | The type denotes a particular type that indicates the object further. The use has to be established at the level of instantiable subtypes. In particular it holds the user defined type, if the enumeration of the attribute 'PredefinedType' is set to [[USERDEFINED]]. |  | String
VVK.Material
[12 empty] | VVK.Name | Optional name for use by the participating software systems or users. For some subtypes of [[IfcRoot]] the insertion of the [[Name]] attribute may be required. This would be enforced by a where rule. |  | String
[12 empty] | VVK.Tag | The tag (or label) identifier at the particular instance of a product, e.g. the serial number, or the position number. It is the identifier at the occurrence level. |  | String
Žemės inkaras | A | BB | %ULF10 |  |  | Gruntinis inkaras | Tiesios formos konstrukcinis laikantis komponentas, kuris įrengiamas grunte ir taip inkaruoja kitą konstrukciją vietoje, stabilizuoja gruntą už konstrukcijos. | Atraminės sienos inkaras, grunto inkaras, užbetonuojamas žemės inkaras, užtvanką stabilizuojantis inkaras, įgręžiamas inkaras, įspraudžiamas inkaras, šlaito stabilizavimo inkaras |  |  | LoG 2 | [7 empty] | SK
[12 empty] | Pset_ElementComponentCommon.Diameter | The [[Diameter]] of the object. |  | Real
[12 empty] | Pset_ElementComponentCommon.Status | [[Status]] of the element, predominately used in renovation or retrofitting projects. The status can be assigned to as 'New' - element designed as new addition, 'Existing' - element exists and remains, 'Demolish' - element existed but is to be demolished, 'Temporary' - element will exists only temporary (like a temporary support structure). |  | String
[12 empty] | Pset_QuantityTakeOff.Length | The length of the object. |  | Real
[12 empty] | Pset_QuantityTakeOff.Volume | [[Volume]] of the element. |  | Real
[12 empty] | VVK.ElementType | The type denotes a particular type that indicates the object further. The use has to be established at the level of instantiable subtypes. In particular it holds the user defined type, if the enumeration of the attribute 'PredefinedType' is set to [[USERDEFINED]]. |  | String
VVK.Material
[12 empty] | VVK.Name | Optional name for use by the participating software systems or users. For some subtypes of [[IfcRoot]] the insertion of the [[Name]] attribute may be required. This would be enforced by a where rule. |  | String
[12 empty] | VVK.Tag | The tag (or label) identifier at the particular instance of a product, e.g. the serial number, or the position number. It is the identifier at the occurrence level. |  | String
Blokas | %A20 | BB | ULG |  |  | Pamatų blokas. Pamatų sistema | Tūrinis, bloko pavidalo konstrukcinis komponentas, kurio matmenys yra vienodos eilės (arba artimi) visomis kryptimis ir kurio skaičiuojamoji schema negali būti suprastinama į plokštę ar strypą. | Akmuo, lyno inkarinis blokas, lyno inkarinis pamatas, mūro blokelis, pamatų blokas, pamatų blokas, polių rostverkas, plyta, sunkiasvorių įrenginių pamatai, vėjo jėgainių pamatas | IfcSlab, IfcSlabType |  | LoG 2 | [7 empty] | SK
[12 empty] | Pset_ElementComponentCommon.FireRating | Fire rating for this object. It is given according to the national fire safety classification. |  | String
[12 empty] | Pset_ElementComponentCommon.Height | Characteristic height |  | Real
[12 empty] | Pset_ElementComponentCommon.Status | [[Status]] of the element, predominately used in renovation or retrofitting projects. The status can be assigned to as 'New' - element designed as new addition, 'Existing' - element exists and remains, 'Demolish' - element existed but is to be demolished, 'Temporary' - element will exists only temporary (like a temporary support structure). |  | String
[12 empty] | Pset_ElementComponentCommon.Width | The width of the object. Only given, if the object has constant thickness (prismatic). |  | Real
[12 empty] | Pset_QuantityTakeOff.Area | Calculated area for the object. |  | Real
[12 empty] | Pset_QuantityTakeOff.Length | The length of the object. |  | Real
[12 empty] | Pset_QuantityTakeOff.Volume | [[Volume]] of the element. |  | Real
[12 empty] | VVK.ElementType | The type denotes a particular type that indicates the object further. The use has to be established at the level of instantiable subtypes. In particular it holds the user defined type, if the enumeration of the attribute 'PredefinedType' is set to [[USERDEFINED]]. |  | String
VVK.Material
[12 empty] | VVK.Name | Optional name for use by the participating software systems or users. For some subtypes of [[IfcRoot]] the insertion of the [[Name]] attribute may be required. This would be enforced by a where rule. |  | String
Pamatų blokas | %A20 | BB | %ULG20 |  |  | Pamatų blokas. Pamatų sistema. | Konstrukcinis didelis stačiakampio blokelio formos komponentas, naudojamas įrengiant pamatus. | Gelžbetoninis pamatų blokas, juostinių pamatų blokas | IfcSlab, IfcSlabType |  | LoG 2 | [7 empty] | SK
[12 empty] | Pset_ElementComponentCommon.FireRating | Fire rating for this object. It is given according to the national fire safety classification. |  | String
[12 empty] | Pset_ElementComponentCommon.Height | Characteristic height |  | Real
[12 empty] | Pset_ElementComponentCommon.Status | [[Status]] of the element, predominately used in renovation or retrofitting projects. The status can be assigned to as 'New' - element designed as new addition, 'Existing' - element exists and remains, 'Demolish' - element existed but is to be demolished, 'Temporary' - element will exists only temporary (like a temporary support structure). |  | String
[12 empty] | Pset_ElementComponentCommon.Width | The width of the object. Only given, if the object has constant thickness (prismatic). |  | Real
[12 empty] | Pset_QuantityTakeOff.Area | Calculated area for the object. |  | Real
[12 empty] | Pset_QuantityTakeOff.Length | The length of the object. |  | Real
[12 empty] | Pset_QuantityTakeOff.Volume | [[Volume]] of the element. |  | Real
[12 empty] | VVK.ElementType | The type denotes a particular type that indicates the object further. The use has to be established at the level of instantiable subtypes. In particular it holds the user defined type, if the enumeration of the attribute 'PredefinedType' is set to [[USERDEFINED]]. |  | String
VVK.Material
[12 empty] | VVK.Name | Optional name for use by the participating software systems or users. For some subtypes of [[IfcRoot]] the insertion of the [[Name]] attribute may be required. This would be enforced by a where rule. |  | String
Polių rostverkas | %A20 | BB | %ULG30 |  |  | Pamatų sistema. Polių rostverkas | Stambus bloko formos konstrukcinis komponentas, užbaigiantis polį ar polių grupę viršuje suformuodamas pamatą kitoms konstrukcijoms, pvz., kolonoms ar sienoms atremti. | Izoliuoto rostverko konstrukcija, pavienio rostverko konstrukcija, polius apjungiantis rostverkas, polių pamatas, polių viršaus konstrukcija | IfcPile, IfcPileType |  | LoG 2 | [7 empty] | SK
[12 empty] | Pset_ElementComponentCommon.Diameter | The [[Diameter]] of the object. |  | Real
[12 empty] | Pset_ElementComponentCommon.Status | [[Status]] of the element, predominately used in renovation or retrofitting projects. The status can be assigned to as 'New' - element designed as new addition, 'Existing' - element exists and remains, 'Demolish' - element existed but is to be demolished, 'Temporary' - element will exists only temporary (like a temporary support structure). |  | String
[12 empty] | Pset_QuantityTakeOff.Length | The length of the object. |  | Real
[12 empty] | Pset_QuantityTakeOff.Volume | [[Volume]] of the element. |  | Real
[12 empty] | VVK.ElementType | The type denotes a particular type that indicates the object further. The use has to be established at the level of instantiable subtypes. In particular it holds the user defined type, if the enumeration of the attribute 'PredefinedType' is set to [[USERDEFINED]]. |  | String
VVK.Material
VVK.MaterialClass
[12 empty] | VVK.Name | Optional name for use by the participating software systems or users. For some subtypes of [[IfcRoot]] the insertion of the [[Name]] attribute may be required. This would be enforced by a where rule. |  | String
Pagrindo sluoksnis | %A20 | BB | ULA |  |  | Atraminis padas | Konstrukcinis komponentas, kuris perima apkrovas nuo statinio ir jas paskirsto į pagrindą ir kurio forma atitinka sluoksnį, užpildytą sutankinta, surišta ar laisvai suberta medžiaga. | Apsauginis šalčiui atsparus sluoksnis, AŠAS, biriųjų medžiagų sluoksnis, pagrindinis sluoksnis, pagrindo sluoksnis be rišiklių, pasluoksnis, PSBR, skaldos pagrindo sluoksnis, SPS, sudėtinis pagrindas, sutankintas pagrindas, šalčiui nejautrus sluoksnis, ŠNS, ŽPS, žvyro pagrindo sluoksnis | IfcSlab, IfcSlabType |  | LoG 2 | [7 empty] | SK
[12 empty] | Pset_ElementComponentCommon.FireRating | Fire rating for this object. It is given according to the national fire safety classification. |  | String
[12 empty] | Pset_ElementComponentCommon.Height | Characteristic height |  | Real
[12 empty] | Pset_ElementComponentCommon.Status | [[Status]] of the element, predominately used in renovation or retrofitting projects. The status can be assigned to as 'New' - element designed as new addition, 'Existing' - element exists and remains, 'Demolish' - element existed but is to be demolished, 'Temporary' - element will exists only temporary (like a temporary support structure). |  | String
[12 empty] | Pset_ElementComponentCommon.Width | The width of the object. Only given, if the object has constant thickness (prismatic). |  | Real
[12 empty] | Pset_QuantityTakeOff.Area | Calculated area for the object. |  | Real
[12 empty] | Pset_QuantityTakeOff.Length | The length of the object. |  | Real
[12 empty] | Pset_QuantityTakeOff.Volume | [[Volume]] of the element. |  | Real
[12 empty] | VVK.ElementType | The type denotes a particular type that indicates the object further. The use has to be established at the level of instantiable subtypes. In particular it holds the user defined type, if the enumeration of the attribute 'PredefinedType' is set to [[USERDEFINED]]. |  | String
VVK.Material
[12 empty] | VVK.Name | Optional name for use by the participating software systems or users. For some subtypes of [[IfcRoot]] the insertion of the [[Name]] attribute may be required. This would be enforced by a where rule. |  | String
Polis | %A20 | BB | ULC |  |  | Polis | Tiesios ar kreivos linijos formos konstrukcinis laikantis komponentas, perduodantis daugiausia gniuždymo jėgas į jį supančią terpę per polio šoninę trintį ir (ar) polio apačią. | CFA polis, FDP polis, gręžtinis polis, gręžtinis polis su apsauginiu vamzdžiu, kaltinis polis, mikropolis, spraustinis polis, statinio pamatai, statiškai įspraudžiamas polis, SVB polis, VWD polis, vibro polis, įsriegiamas polis, įsukamas polis | IfcPile, IfcPileType |  | LoG 2 | [7 empty] | SK
[12 empty] | Pset_ElementComponentCommon.Diameter | The [[Diameter]] of the object. |  | Real
[12 empty] | Pset_ElementComponentCommon.Status | [[Status]] of the element, predominately used in renovation or retrofitting projects. The status can be assigned to as 'New' - element designed as new addition, 'Existing' - element exists and remains, 'Demolish' - element existed but is to be demolished, 'Temporary' - element will exists only temporary (like a temporary support structure). |  | String
[12 empty] | Pset_QuantityTakeOff.Length | The length of the object. |  | Real
[12 empty] | Pset_QuantityTakeOff.Volume | [[Volume]] of the element. |  | Real
[12 empty] | VVK.ElementType | The type denotes a particular type that indicates the object further. The use has to be established at the level of instantiable subtypes. In particular it holds the user defined type, if the enumeration of the attribute 'PredefinedType' is set to [[USERDEFINED]]. |  | String
VVK.Material
VVK.MaterialClass
[12 empty] | VVK.Name | Optional name for use by the participating software systems or users. For some subtypes of [[IfcRoot]] the insertion of the [[Name]] attribute may be required. This would be enforced by a where rule. |  | String
Templė | %A20 | BB | ULF |  |  | Gruntinis inkaras | Tiesios linijinės formos konstrukcinis komponentas, laikantis tempimo apkrovas. Skaičiuojamoji schema dažniausiai supaprastinama į strypą. | Grunto inkaras, lynas, styga, tempiamas strypas, tempiami ryšiai, žemės inkaras |  |  | LoG 2 | [7 empty] | SK
[12 empty] | Pset_ElementComponentCommon.Diameter | The [[Diameter]] of the object. |  | Real
[12 empty] | Pset_ElementComponentCommon.Status | [[Status]] of the element, predominately used in renovation or retrofitting projects. The status can be assigned to as 'New' - element designed as new addition, 'Existing' - element exists and remains, 'Demolish' - element existed but is to be demolished, 'Temporary' - element will exists only temporary (like a temporary support structure). |  | String
[12 empty] | Pset_QuantityTakeOff.Length | The length of the object. |  | Real
[12 empty] | Pset_QuantityTakeOff.Volume | [[Volume]] of the element. |  | Real
[12 empty] | VVK.ElementType | The type denotes a particular type that indicates the object further. The use has to be established at the level of instantiable subtypes. In particular it holds the user defined type, if the enumeration of the attribute 'PredefinedType' is set to [[USERDEFINED]]. |  | String
VVK.Material
[12 empty] | VVK.Name | Optional name for use by the participating software systems or users. For some subtypes of [[IfcRoot]] the insertion of the [[Name]] attribute may be required. This would be enforced by a where rule. |  | String
[12 empty] | VVK.Tag | The tag (or label) identifier at the particular instance of a product, e.g. the serial number, or the position number. It is the identifier at the occurrence level. |  | String
Žemės inkaras | %A20 | BB | %ULF10 |  |  | Gruntinis inkaras | Tiesios formos konstrukcinis laikantis komponentas, kuris įrengiamas grunte ir taip inkaruoja kitą konstrukciją vietoje, stabilizuoja gruntą už konstrukcijos. | Atraminės sienos inkaras, grunto inkaras, užbetonuojamas žemės inkaras, užtvanką stabilizuojantis inkaras, įgręžiamas inkaras, įspraudžiamas inkaras, šlaito stabilizavimo inkaras |  |  | LoG 2 | [7 empty] | SK
[12 empty] | Pset_ElementComponentCommon.Diameter | The [[Diameter]] of the object. |  | Real
[12 empty] | Pset_ElementComponentCommon.Status | [[Status]] of the element, predominately used in renovation or retrofitting projects. The status can be assigned to as 'New' - element designed as new addition, 'Existing' - element exists and remains, 'Demolish' - element existed but is to be demolished, 'Temporary' - element will exists only temporary (like a temporary support structure). |  | String
[12 empty] | Pset_QuantityTakeOff.Length | The length of the object. |  | Real
[12 empty] | Pset_QuantityTakeOff.Volume | [[Volume]] of the element. |  | Real
[12 empty] | VVK.ElementType | The type denotes a particular type that indicates the object further. The use has to be established at the level of instantiable subtypes. In particular it holds the user defined type, if the enumeration of the attribute 'PredefinedType' is set to [[USERDEFINED]]. |  | String
VVK.Material
[12 empty] | VVK.Name | Optional name for use by the participating software systems or users. For some subtypes of [[IfcRoot]] the insertion of the [[Name]] attribute may be required. This would be enforced by a where rule. |  | String
[12 empty] | VVK.Tag | The tag (or label) identifier at the particular instance of a product, e.g. the serial number, or the position number. It is the identifier at the occurrence level. |  | String
Siena | A | BD | ULM |  |  | Lauko siena | Plokščios ar kreivos linijos formos konstrukcinis komponentas, įrengiamas vertikalioje ar nedaug pasvirusioje padėtyje, kuris daugiausia atlaiko gniuždymo ir šlyties jėgas, jas perduoda nuo aukščiau esančių komponentų ar sistemų žemyn kitiems komponentams. | Apkrovas laikanti siena, betono elementas, blokelių siena, cokolio siena, dalinai laikančioji siena, in-situ siena, iš anksto surinkta siena, monolitinė siena, mūrinė siena, pamato siena, parapetas, plokščių siena, sankasų betoniniai išramstymai, save laikanti pertvarinė siena, standumo siena, surenkama sienos konstrukcija, surenkama sienos plokštė, surenkamų plokščių siena, vietoje įrengiama siena | IfcWall, IfcWallType |  | LoG 2 | [7 empty] | SK
[12 empty] | Pset_ElementComponentCommon.FireRating | Fire rating for this object. It is given according to the national fire safety classification. |  | String
[12 empty] | Pset_ElementComponentCommon.Status | [[Status]] of the element, predominately used in renovation or retrofitting projects. The status can be assigned to as 'New' - element designed as new addition, 'Existing' - element exists and remains, 'Demolish' - element existed but is to be demolished, 'Temporary' - element will exists only temporary (like a temporary support structure). |  | String
[12 empty] | Pset_ElementComponentCommon.Width | The width of the object. Only given, if the object has constant thickness (prismatic). |  | Real
[12 empty] | Pset_QuantityTakeOff.Area | Calculated area for the object. |  | Real
[12 empty] | Pset_QuantityTakeOff.Volume | [[Volume]] of the element. |  | Real
[12 empty] | VVK.ElementType | The type denotes a particular type that indicates the object further. The use has to be established at the level of instantiable subtypes. In particular it holds the user defined type, if the enumeration of the attribute 'PredefinedType' is set to [[USERDEFINED]]. |  | String
VVK.Material
[12 empty] | VVK.Name | Optional name for use by the participating software systems or users. For some subtypes of [[IfcRoot]] the insertion of the [[Name]] attribute may be required. This would be enforced by a where rule. |  | String
Atraminė siena | B | AD | ULL |  |  | Atraminė siena | Plokščios ar kreivalinijinės formos konstrukcinis komponentas, įrengiamas vertikalioje ar nedaug pasvirusioje padėtyje, kuris daugiausia atlaiko lenkimo momentus, atsirandančius dėl šoninio grunto, vandens ar kitų medžiagų sukelto slėgio. | Betonuojama atraminė siena, gabionų siena, gembinė atraminė siena, gembinė atraminė siena, gravitacinė atraminė siena, inkaruota atraminė siena, l formos atraminė siena, lakštinė atraminė siena, spraustasienė, surenkama atraminė siena, surenkamas atraminės sienos segmentas, surenkamas dėžinis tunelio segmentas, surenkamas tunelio segmentas, tunelio atraminė siena, užpildomų surenkamų blokų atraminė siena, vientisa atraminė siena, špuntinė sienutė | IfcWall, IfcWallType |  | LoG 2 | [7 empty] | SK
[12 empty] | Pset_ElementComponentCommon.FireRating | Fire rating for this object. It is given according to the national fire safety classification. |  | String
[12 empty] | Pset_ElementComponentCommon.Status | [[Status]] of the element, predominately used in renovation or retrofitting projects. The status can be assigned to as 'New' - element designed as new addition, 'Existing' - element exists and remains, 'Demolish' - element existed but is to be demolished, 'Temporary' - element will exists only temporary (like a temporary support structure). |  | String
[12 empty] | Pset_ElementComponentCommon.Width | The width of the object. Only given, if the object has constant thickness (prismatic). |  | Real
[12 empty] | Pset_QuantityTakeOff.Area | Calculated area for the object. |  | Real
[12 empty] | Pset_QuantityTakeOff.Volume | [[Volume]] of the element. |  | Real
[12 empty] | VVK.ElementType | The type denotes a particular type that indicates the object further. The use has to be established at the level of instantiable subtypes. In particular it holds the user defined type, if the enumeration of the attribute 'PredefinedType' is set to [[USERDEFINED]]. |  | String
VVK.Material
[12 empty] | VVK.Name | Optional name for use by the participating software systems or users. For some subtypes of [[IfcRoot]] the insertion of the [[Name]] attribute may be required. This would be enforced by a where rule. |  | String
Atraminė siena | B | BB | ULL |  |  | Atraminė siena. Pamatų sistema | Plokščios ar kreivalinijinės formos konstrukcinis komponentas, įrengiamas vertikalioje ar nedaug pasvirusioje padėtyje, kuris daugiausia atlaiko lenkimo momentus, atsirandančius dėl šoninio grunto, vandens ar kitų medžiagų sukelto slėgio. | Betonuojama atraminė siena, gabionų siena, gembinė atraminė siena, gembinė atraminė siena, gravitacinė atraminė siena, inkaruota atraminė siena, l formos atraminė siena, lakštinė atraminė siena, spraustasienė, surenkama atraminė siena, surenkamas atraminės sienos segmentas, surenkamas dėžinis tunelio segmentas, surenkamas tunelio segmentas, tunelio atraminė siena, užpildomų surenkamų blokų atraminė siena, vientisa atraminė siena, špuntinė sienutė | IfcWall, IfcWallType |  | LoG 2 | [7 empty] | SK
[12 empty] | Pset_ElementComponentCommon.FireRating | Fire rating for this object. It is given according to the national fire safety classification. |  | String
[12 empty] | Pset_ElementComponentCommon.Status | [[Status]] of the element, predominately used in renovation or retrofitting projects. The status can be assigned to as 'New' - element designed as new addition, 'Existing' - element exists and remains, 'Demolish' - element existed but is to be demolished, 'Temporary' - element will exists only temporary (like a temporary support structure). |  | String
[12 empty] | Pset_ElementComponentCommon.Width | The width of the object. Only given, if the object has constant thickness (prismatic). |  | Real
[12 empty] | Pset_QuantityTakeOff.Area | Calculated area for the object. |  | Real
[12 empty] | Pset_QuantityTakeOff.Volume | [[Volume]] of the element. |  | Real
[12 empty] | VVK.ElementType | The type denotes a particular type that indicates the object further. The use has to be established at the level of instantiable subtypes. In particular it holds the user defined type, if the enumeration of the attribute 'PredefinedType' is set to [[USERDEFINED]]. |  | String
VVK.Material
[12 empty] | VVK.Name | Optional name for use by the participating software systems or users. For some subtypes of [[IfcRoot]] the insertion of the [[Name]] attribute may be required. This would be enforced by a where rule. |  | String
Izoliacija | B | AD | RQA |  |  | Izoliacija. Sienų sistema | Vietinį klimatą stabilizuojantis komponentas ribojant šilumos ar garso perdavimą. | plytų mūro izoliacinis sluoksnis, termoizoliacija, šilumos izoliacija, garo izoliacija, vėjo izoliacija, apšiltinimas, Antikondensacinė izoliacija, garso izoliacija, šiluminė izoliacija | IfcCovering, IfcCoveringType, IfcCoveringTypeEnum |  | LoG 2 | [7 empty] | SK
[12 empty] | Pset_ElementComponentCommon.Status | [[Status]] of the element, predominately used in renovation or retrofitting projects. The status can be assigned to as 'New' - element designed as new addition, 'Existing' - element exists and remains, 'Demolish' - element existed but is to be demolished, 'Temporary' - element will exists only temporary (like a temporary support structure). |  | String
[12 empty] | Pset_ElementComponentCommon.Thickness | The geometric thickness of the object. |  | Real
[12 empty] | VVK.ElementType | The type denotes a particular type that indicates the object further. The use has to be established at the level of instantiable subtypes. In particular it holds the user defined type, if the enumeration of the attribute 'PredefinedType' is set to [[USERDEFINED]]. |  | String
VVK.Material
[12 empty] | VVK.Name | Optional name for use by the participating software systems or users. For some subtypes of [[IfcRoot]] the insertion of the [[Name]] attribute may be required. This would be enforced by a where rule. |  | String
Siena | B | BD | ULM |  |  | Siena | Plokščios ar kreivos linijos formos konstrukcinis komponentas, įrengiamas vertikalioje ar nedaug pasvirusioje padėtyje, kuris daugiausia atlaiko gniuždymo ir šlyties jėgas, jas perduoda nuo aukščiau esančių komponentų ar sistemų žemyn kitiems komponentams. | Apkrovas laikanti siena, betono elementas, blokelių siena, cokolio siena, dalinai laikančioji siena, in-situ siena, iš anksto surinkta siena, monolitinė siena, mūrinė siena, pamato siena, parapetas, plokščių siena, sankasų betoniniai išramstymai, save laikanti pertvarinė siena, standumo siena, surenkama sienos konstrukcija, surenkama sienos plokštė, surenkamų plokščių siena, vietoje įrengiama siena | IfcWall, IfcWallType |  | LoG 2 | [7 empty] | SK
[12 empty] | Pset_ElementComponentCommon.FireRating | Fire rating for this object. It is given according to the national fire safety classification. |  | String
[12 empty] | Pset_ElementComponentCommon.Status | [[Status]] of the element, predominately used in renovation or retrofitting projects. The status can be assigned to as 'New' - element designed as new addition, 'Existing' - element exists and remains, 'Demolish' - element existed but is to be demolished, 'Temporary' - element will exists only temporary (like a temporary support structure). |  | String
[12 empty] | Pset_ElementComponentCommon.Width | The width of the object. Only given, if the object has constant thickness (prismatic). |  | Real
[12 empty] | Pset_QuantityTakeOff.Area | Calculated area for the object. |  | Real
[12 empty] | Pset_QuantityTakeOff.Volume | [[Volume]] of the element. |  | Real
[12 empty] | VVK.ElementType | The type denotes a particular type that indicates the object further. The use has to be established at the level of instantiable subtypes. In particular it holds the user defined type, if the enumeration of the attribute 'PredefinedType' is set to [[USERDEFINED]]. |  | String
VVK.Material
[12 empty] | VVK.Name | Optional name for use by the participating software systems or users. For some subtypes of [[IfcRoot]] the insertion of the [[Name]] attribute may be required. This would be enforced by a where rule. |  | String
Santvara | B | BC | ULS |  |  | Santvara | Konstrukcinis komponentas, susidedantis iš tiesių linijinių elementų, kuriuose yra pagrindinės tempimo ir gniuždymo įrąžos. | Posantvarė, santvara, santvarinė konstrukcija, santvaros gniuždoma juosta, santvaros statramstis, santvaros tempiama juosta, santvaros tinklelio komponentas, santvaros tinklelis, truss girder | IfcBeam, IfcBeamType |  | LoG 2 | [7 empty] | SK
[12 empty] | Pset_ElementComponentCommon.FireRating | Fire rating for this object. It is given according to the national fire safety classification. |  | String
[12 empty] | Pset_ElementComponentCommon.Height | Characteristic height |  | Real
[12 empty] | Pset_ElementComponentCommon.Status | [[Status]] of the element, predominately used in renovation or retrofitting projects. The status can be assigned to as 'New' - element designed as new addition, 'Existing' - element exists and remains, 'Demolish' - element existed but is to be demolished, 'Temporary' - element will exists only temporary (like a temporary support structure). |  | String
[12 empty] | Pset_ElementComponentCommon.Width | The width of the object. Only given, if the object has constant thickness (prismatic). |  | Real
[12 empty] | Pset_QuantityTakeOff.Area | Calculated area for the object. |  | Real
[12 empty] | Pset_QuantityTakeOff.Length | The length of the object. |  | Real
[12 empty] | Pset_QuantityTakeOff.Volume | [[Volume]] of the element. |  | Real
[12 empty] | VVK.ElementType | The type denotes a particular type that indicates the object further. The use has to be established at the level of instantiable subtypes. In particular it holds the user defined type, if the enumeration of the attribute 'PredefinedType' is set to [[USERDEFINED]]. |  | String
VVK.Material
[12 empty] | VVK.Name | Optional name for use by the participating software systems or users. For some subtypes of [[IfcRoot]] the insertion of the [[Name]] attribute may be required. This would be enforced by a where rule. |  | String
Kolona | B | BD | ULD |  |  | Kolona | Tiesios ar kreivos linijos formos konstrukcinis laikantis komponentas, daugiausia perduodantis gniuždymo jėgas kitiems konstrukciniams objektams. | Balustra, betonuojama kolona, gniuždoma komponentas, gniuždomas elementas, gniuždomas elementas, kolona pamatas, kompozitinė kolona, monolitinė kolona, montuojama kolona, statramstis, stulpas, tauras, tilto kolona, tilto pilonas, tilto tarpinė atrama, užbetonuotas vamzdis, viaduko kolona | IfcColumn, IfcColumnType |  | LoG 2 | [7 empty] | SK
[12 empty] | Pset_ElementComponentCommon.Diameter | The [[Diameter]] of the object. |  | Real
[12 empty] | Pset_ElementComponentCommon.Status | [[Status]] of the element, predominately used in renovation or retrofitting projects. The status can be assigned to as 'New' - element designed as new addition, 'Existing' - element exists and remains, 'Demolish' - element existed but is to be demolished, 'Temporary' - element will exists only temporary (like a temporary support structure). |  | String
[12 empty] | Pset_QuantityTakeOff.Length | The length of the object. |  | Real
[12 empty] | Pset_QuantityTakeOff.Volume | [[Volume]] of the element. |  | Real
[12 empty] | VVK.ElementType | The type denotes a particular type that indicates the object further. The use has to be established at the level of instantiable subtypes. In particular it holds the user defined type, if the enumeration of the attribute 'PredefinedType' is set to [[USERDEFINED]]. |  | String
VVK.Material
VVK.MaterialClass
[12 empty] | VVK.Name | Optional name for use by the participating software systems or users. For some subtypes of [[IfcRoot]] the insertion of the [[Name]] attribute may be required. This would be enforced by a where rule. |  | String
Kolona | %B20 | BJ | ULD |  |  | Kolona | Tiesios ar kreivos linijos formos konstrukcinis laikantis komponentas, daugiausia perduodantis gniuždymo jėgas kitiems konstrukciniams objektams. | Balustra, betonuojama kolona, gniuždoma komponentas, gniuždomas elementas, gniuždomas elementas, kolona pamatas, kompozitinė kolona, monolitinė kolona, montuojama kolona, statramstis, stulpas, tauras, tilto kolona, tilto pilonas, tilto tarpinė atrama, užbetonuotas vamzdis, viaduko kolona | IfcColumn, IfcColumnType |  | LoG 2 | [7 empty] | SK
[12 empty] | Pset_ElementComponentCommon.Diameter | The [[Diameter]] of the object. |  | Real
[12 empty] | Pset_ElementComponentCommon.Status | [[Status]] of the element, predominately used in renovation or retrofitting projects. The status can be assigned to as 'New' - element designed as new addition, 'Existing' - element exists and remains, 'Demolish' - element existed but is to be demolished, 'Temporary' - element will exists only temporary (like a temporary support structure). |  | String
[12 empty] | Pset_QuantityTakeOff.Length | The length of the object. |  | Real
[12 empty] | Pset_QuantityTakeOff.Volume | [[Volume]] of the element. |  | Real
[12 empty] | VVK.ElementType | The type denotes a particular type that indicates the object further. The use has to be established at the level of instantiable subtypes. In particular it holds the user defined type, if the enumeration of the attribute 'PredefinedType' is set to [[USERDEFINED]]. |  | String
VVK.Material
VVK.MaterialClass
[12 empty] | VVK.Name | Optional name for use by the participating software systems or users. For some subtypes of [[IfcRoot]] the insertion of the [[Name]] attribute may be required. This would be enforced by a where rule. |  | String
Laikantis rėmas | B | BK | UBF |  |  | Rėmas (rėminė sistema) | Numatytoje pozicijoje atrėmimo juostą fiksuotoje vertikalioje padėtyje formuojantis komponentas, kuris daugiausia veikiamas vertikaliai žemyn nukreiptų gniuždymo jėgų (atskiri rėmai nesujungti tarpusavyje, išskyrus per komponentą, kuris ant jų remiasi). | Kabelių rėmas, kabelių tiltas, kelio ženklų santvara, kelio ženklų santvarinis rėmas, vamzdžių tiltas, šviesoforų rėmas, šviesoforų santvarinis rėmas, ženklų rėmas | IfcBeam, IfcBeamType |  | LoG 2 | [7 empty] | SK
[12 empty] | Pset_ElementComponentCommon.FireRating | Fire rating for this object. It is given according to the national fire safety classification. |  | String
[12 empty] | Pset_ElementComponentCommon.Height | Characteristic height |  | Real
[12 empty] | Pset_ElementComponentCommon.Status | [[Status]] of the element, predominately used in renovation or retrofitting projects. The status can be assigned to as 'New' - element designed as new addition, 'Existing' - element exists and remains, 'Demolish' - element existed but is to be demolished, 'Temporary' - element will exists only temporary (like a temporary support structure). |  | String
[12 empty] | Pset_ElementComponentCommon.Width | The width of the object. Only given, if the object has constant thickness (prismatic). |  | Real
[12 empty] | Pset_QuantityTakeOff.Area | Calculated area for the object. |  | Real
[12 empty] | Pset_QuantityTakeOff.Length | The length of the object. |  | Real
[12 empty] | Pset_QuantityTakeOff.Volume | [[Volume]] of the element. |  | Real
[12 empty] | VVK.ElementType | The type denotes a particular type that indicates the object further. The use has to be established at the level of instantiable subtypes. In particular it holds the user defined type, if the enumeration of the attribute 'PredefinedType' is set to [[USERDEFINED]]. |  | String
VVK.Material
[12 empty] | VVK.Name | Optional name for use by the participating software systems or users. For some subtypes of [[IfcRoot]] the insertion of the [[Name]] attribute may be required. This would be enforced by a where rule. |  | String
Sija | B | AD | ULE |  |  | Sija sienoje | Tiesios ar kreivos linijos formos konstrukcinis komponentas, daugiausia veikiamas lenkimo momento. Paskirsto apkrovas į sijos kraštus. | Gembė, pamatų, "rygelis", sija ant tampraus pagrindo, stogo, sąrama, tarpaukštinė sija | IfcBeam, IfcBeamType |  | LoG 2 | [7 empty] | SK
[12 empty] | Pset_ElementComponentCommon.FireRating | Fire rating for this object. It is given according to the national fire safety classification. |  | String
[12 empty] | Pset_ElementComponentCommon.Height | Characteristic height |  | Real
[12 empty] | Pset_ElementComponentCommon.Status | [[Status]] of the element, predominately used in renovation or retrofitting projects. The status can be assigned to as 'New' - element designed as new addition, 'Existing' - element exists and remains, 'Demolish' - element existed but is to be demolished, 'Temporary' - element will exists only temporary (like a temporary support structure). |  | String
[12 empty] | Pset_ElementComponentCommon.Width | The width of the object. Only given, if the object has constant thickness (prismatic). |  | Real
[12 empty] | Pset_QuantityTakeOff.Area | Calculated area for the object. |  | Real
[12 empty] | Pset_QuantityTakeOff.Length | The length of the object. |  | Real
[12 empty] | Pset_QuantityTakeOff.Volume | [[Volume]] of the element. |  | Real
[12 empty] | VVK.ElementType | The type denotes a particular type that indicates the object further. The use has to be established at the level of instantiable subtypes. In particular it holds the user defined type, if the enumeration of the attribute 'PredefinedType' is set to [[USERDEFINED]]. |  | String
VVK.Material
[12 empty] | VVK.Name | Optional name for use by the participating software systems or users. For some subtypes of [[IfcRoot]] the insertion of the [[Name]] attribute may be required. This would be enforced by a where rule. |  | String
Sija | C | BC | ULE |  |  | Sija | Tiesios ar kreivos linijos formos konstrukcinis komponentas, daugiausia veikiamas lenkimo momento. Paskirsto apkrovas į sijos kraštus. | "rygelis", stogo, sija ant tampraus pagrindo, tarpaukštinė sija, Gembė, pamatų, Tarpaukštinės perdangos sija, sąrama, PETRA sija -Deltabeam sija | IfcBeam, IfcBeamType |  | LoG 2 | [7 empty] | SK
[12 empty] | Pset_ElementComponentCommon.FireRating | Fire rating for this object. It is given according to the national fire safety classification. |  | String
[12 empty] | Pset_ElementComponentCommon.Height | Characteristic height |  | Real
[12 empty] | Pset_ElementComponentCommon.Status | [[Status]] of the element, predominately used in renovation or retrofitting projects. The status can be assigned to as 'New' - element designed as new addition, 'Existing' - element exists and remains, 'Demolish' - element existed but is to be demolished, 'Temporary' - element will exists only temporary (like a temporary support structure). |  | String
[12 empty] | Pset_ElementComponentCommon.Width | The width of the object. Only given, if the object has constant thickness (prismatic). |  | Real
[12 empty] | Pset_QuantityTakeOff.Area | Calculated area for the object. |  | Real
[12 empty] | Pset_QuantityTakeOff.Length | The length of the object. |  | Real
[12 empty] | Pset_QuantityTakeOff.Volume | [[Volume]] of the element. |  | Real
[12 empty] | VVK.ElementType | The type denotes a particular type that indicates the object further. The use has to be established at the level of instantiable subtypes. In particular it holds the user defined type, if the enumeration of the attribute 'PredefinedType' is set to [[USERDEFINED]]. |  | String
VVK.Material
[12 empty] | VVK.Name | Optional name for use by the participating software systems or users. For some subtypes of [[IfcRoot]] the insertion of the [[Name]] attribute may be required. This would be enforced by a where rule. |  | String
Plokštė | C | BC | ULK |  |  | Plokštė | Konstrukcinis plokščias paviršiaus komponentas, įrengiamas horizontalioje ar nedaug pasvirusioje padėtyje ir kuris daugiausia veikiamas lenkimo momento. Komponentas yra storomis sienomis. | polių galvena, perdangos plokštė, dengianti plokštė, metalinės grotelės, tuštumėtas paklotas, grindų plokštė, pereinamoji plokštė, tilto perdanga, tilto paklotas, monolitinis ruožas tarp sijų, polių rostverkas, Monolitinama perdanga, lauko laiptų pamatinė plokštė, betono perdanga, pamato plokštė, Betono paklotas, lauko panduso pamatinė plokštė | IfcSlab, IfcSlabType |  | LoG 2 | [7 empty] | SK
[12 empty] | Pset_ElementComponentCommon.FireRating | Fire rating for this object. It is given according to the national fire safety classification. |  | String
[12 empty] | Pset_ElementComponentCommon.Status | [[Status]] of the element, predominately used in renovation or retrofitting projects. The status can be assigned to as 'New' - element designed as new addition, 'Existing' - element exists and remains, 'Demolish' - element existed but is to be demolished, 'Temporary' - element will exists only temporary (like a temporary support structure). |  | String
[12 empty] | Pset_ElementComponentCommon.Thickness | The geometric thickness of the object. |  | Real
[12 empty] | Pset_QuantityTakeOff.Area | Calculated area for the object. |  | Real
[12 empty] | Pset_QuantityTakeOff.Volume | [[Volume]] of the element. |  | Real
[12 empty] | VVK.ElementType | The type denotes a particular type that indicates the object further. The use has to be established at the level of instantiable subtypes. In particular it holds the user defined type, if the enumeration of the attribute 'PredefinedType' is set to [[USERDEFINED]]. |  | String
VVK.Material
[12 empty] | VVK.Name | Optional name for use by the participating software systems or users. For some subtypes of [[IfcRoot]] the insertion of the [[Name]] attribute may be required. This would be enforced by a where rule. |  | String
Plokštė | C | AC | ULK |  |  | Plokštė | Konstrukcinis plokščias paviršiaus komponentas, įrengiamas horizontalioje ar nedaug pasvirusioje padėtyje ir kuris daugiausia veikiamas lenkimo momento. Komponentas yra storomis sienomis. | polių galvena, perdangos plokštė, dengianti plokštė, metalinės grotelės, tuštumėtas paklotas, grindų plokštė, pereinamoji plokštė, tilto perdanga, tilto paklotas, monolitinis ruožas tarp sijų, polių rostverkas, Monolitinama perdanga, lauko laiptų pamatinė plokštė, betono perdanga, pamato plokštė, Betono paklotas, lauko panduso pamatinė plokštė | IfcSlab, IfcSlabType |  | LoG 2 | [7 empty] | SK
[12 empty] | Pset_ElementComponentCommon.FireRating | Fire rating for this object. It is given according to the national fire safety classification. |  | String
[12 empty] | Pset_ElementComponentCommon.Status | [[Status]] of the element, predominately used in renovation or retrofitting projects. The status can be assigned to as 'New' - element designed as new addition, 'Existing' - element exists and remains, 'Demolish' - element existed but is to be demolished, 'Temporary' - element will exists only temporary (like a temporary support structure). |  | String
[12 empty] | Pset_ElementComponentCommon.Thickness | The geometric thickness of the object. |  | Real
[12 empty] | Pset_QuantityTakeOff.Area | Calculated area for the object. |  | Real
[12 empty] | Pset_QuantityTakeOff.Volume | [[Volume]] of the element. |  | Real
[12 empty] | VVK.ElementType | The type denotes a particular type that indicates the object further. The use has to be established at the level of instantiable subtypes. In particular it holds the user defined type, if the enumeration of the attribute 'PredefinedType' is set to [[USERDEFINED]]. |  | String
VVK.Material
[12 empty] | VVK.Name | Optional name for use by the participating software systems or users. For some subtypes of [[IfcRoot]] the insertion of the [[Name]] attribute may be required. This would be enforced by a where rule. |  | String
Atraminė plokštė | D | BC | ULQ |  |  | Atraminė plokštelė | Atraminis konstrukcinis komponentas, paskirstantis sandūrose apkrovas per suformuotus atrėmimo paviršius į kitus komponentus ar sistemas, atlaikantis glemžimo apkrovas. | Atraminis pleištas, kolonos atrama, kolonos atraminė plokštė, kolonos bazė, plokštė, sijos bazė, įtempius paskirstanti plokštė | IfcPlate, IfcPlateType |  | LoG 2 | [7 empty] | SK
[12 empty] | Pset_ElementComponentCommon.Height | Characteristic height |  | Real
[12 empty] | Pset_ElementComponentCommon.Status | [[Status]] of the element, predominately used in renovation or retrofitting projects. The status can be assigned to as 'New' - element designed as new addition, 'Existing' - element exists and remains, 'Demolish' - element existed but is to be demolished, 'Temporary' - element will exists only temporary (like a temporary support structure). |  | String
[12 empty] | Pset_ElementComponentCommon.Width | The width of the object. Only given, if the object has constant thickness (prismatic). |  | Real
[12 empty] | Pset_QuantityTakeOff.Area | Calculated area for the object. |  | Real
[12 empty] | Pset_QuantityTakeOff.Length | The length of the object. |  | Real
[12 empty] | Pset_QuantityTakeOff.Volume | [[Volume]] of the element. |  | Real
[12 empty] | VVK.ElementType | The type denotes a particular type that indicates the object further. The use has to be established at the level of instantiable subtypes. In particular it holds the user defined type, if the enumeration of the attribute 'PredefinedType' is set to [[USERDEFINED]]. |  | String
VVK.Material
[12 empty] | VVK.Name | Optional name for use by the participating software systems or users. For some subtypes of [[IfcRoot]] the insertion of the [[Name]] attribute may be required. This would be enforced by a where rule. |  | String
Nejudamas rėmas | B | BD | UNA |  |  | Rėmas | Karkaso fiksuotos padėties komponentas, kuris įrėmina kitą komponentą arba suformuoja angą kitam komponentui. | Durų rėmas, durų stakta, lango rėmas | IfcBeam, IfcBeamType |  | LoG 2 | [7 empty] | SK
[12 empty] | Pset_ElementComponentCommon.FireRating | Fire rating for this object. It is given according to the national fire safety classification. |  | String
[12 empty] | Pset_ElementComponentCommon.Height | Characteristic height |  | Real
[12 empty] | Pset_ElementComponentCommon.Status | [[Status]] of the element, predominately used in renovation or retrofitting projects. The status can be assigned to as 'New' - element designed as new addition, 'Existing' - element exists and remains, 'Demolish' - element existed but is to be demolished, 'Temporary' - element will exists only temporary (like a temporary support structure). |  | String
[12 empty] | Pset_ElementComponentCommon.Width | The width of the object. Only given, if the object has constant thickness (prismatic). |  | Real
[12 empty] | Pset_QuantityTakeOff.Area | Calculated area for the object. |  | Real
[12 empty] | Pset_QuantityTakeOff.Length | The length of the object. |  | Real
[12 empty] | Pset_QuantityTakeOff.Volume | [[Volume]] of the element. |  | Real
[12 empty] | VVK.ElementType | The type denotes a particular type that indicates the object further. The use has to be established at the level of instantiable subtypes. In particular it holds the user defined type, if the enumeration of the attribute 'PredefinedType' is set to [[USERDEFINED]]. |  | String
VVK.Material
[12 empty] | VVK.Name | Optional name for use by the participating software systems or users. For some subtypes of [[IfcRoot]] the insertion of the [[Name]] attribute may be required. This would be enforced by a where rule. |  | String
Sija | B | AD | ULE |  |  | Sąrama | Tiesios ar kreivos linijos formos konstrukcinis komponentas, daugiausia veikiamas lenkimo momento. Paskirsto apkrovas į sijos kraštus. | Gembė, pamatų, "rygelis", sija ant tampraus pagrindo, stogo, sąrama, tarpaukštinė sija | IfcBeam, IfcBeamType |  | LoG 2 | [7 empty] | SK
[12 empty] | Pset_ElementComponentCommon.FireRating | Fire rating for this object. It is given according to the national fire safety classification. |  | String
[12 empty] | Pset_ElementComponentCommon.Height | Characteristic height |  | Real
[12 empty] | Pset_ElementComponentCommon.Status | [[Status]] of the element, predominately used in renovation or retrofitting projects. The status can be assigned to as 'New' - element designed as new addition, 'Existing' - element exists and remains, 'Demolish' - element existed but is to be demolished, 'Temporary' - element will exists only temporary (like a temporary support structure). |  | String
[12 empty] | Pset_ElementComponentCommon.Width | The width of the object. Only given, if the object has constant thickness (prismatic). |  | Real
[12 empty] | Pset_QuantityTakeOff.Area | Calculated area for the object. |  | Real
[12 empty] | Pset_QuantityTakeOff.Length | The length of the object. |  | Real
[12 empty] | Pset_QuantityTakeOff.Volume | [[Volume]] of the element. |  | Real
[12 empty] | VVK.ElementType | The type denotes a particular type that indicates the object further. The use has to be established at the level of instantiable subtypes. In particular it holds the user defined type, if the enumeration of the attribute 'PredefinedType' is set to [[USERDEFINED]]. |  | String
VVK.Material
[12 empty] | VVK.Name | Optional name for use by the participating software systems or users. For some subtypes of [[IfcRoot]] the insertion of the [[Name]] attribute may be required. This would be enforced by a where rule. |  | String
Sija | B | %AD10 | ULE |  |  | Sąrama | Tiesios ar kreivos linijos formos konstrukcinis komponentas, daugiausia veikiamas lenkimo momento. Paskirsto apkrovas į sijos kraštus. | Gembė, pamatų, "rygelis", sija ant tampraus pagrindo, stogo, sąrama, tarpaukštinė sija | IfcBeam, IfcBeamType |  | LoG 2 | [7 empty] | SK
[12 empty] | Pset_ElementComponentCommon.FireRating | Fire rating for this object. It is given according to the national fire safety classification. |  | String
[12 empty] | Pset_ElementComponentCommon.Height | Characteristic height |  | Real
[12 empty] | Pset_ElementComponentCommon.Status | [[Status]] of the element, predominately used in renovation or retrofitting projects. The status can be assigned to as 'New' - element designed as new addition, 'Existing' - element exists and remains, 'Demolish' - element existed but is to be demolished, 'Temporary' - element will exists only temporary (like a temporary support structure). |  | String
[12 empty] | Pset_ElementComponentCommon.Width | The width of the object. Only given, if the object has constant thickness (prismatic). |  | Real
[12 empty] | Pset_QuantityTakeOff.Area | Calculated area for the object. |  | Real
[12 empty] | Pset_QuantityTakeOff.Length | The length of the object. |  | Real
[12 empty] | Pset_QuantityTakeOff.Volume | [[Volume]] of the element. |  | Real
[12 empty] | VVK.ElementType | The type denotes a particular type that indicates the object further. The use has to be established at the level of instantiable subtypes. In particular it holds the user defined type, if the enumeration of the attribute 'PredefinedType' is set to [[USERDEFINED]]. |  | String
VVK.Material
[12 empty] | VVK.Name | Optional name for use by the participating software systems or users. For some subtypes of [[IfcRoot]] the insertion of the [[Name]] attribute may be required. This would be enforced by a where rule. |  | String
Sija | B | BD | ULE |  |  | Sąrama | Tiesios ar kreivos linijos formos konstrukcinis komponentas, daugiausia veikiamas lenkimo momento. Paskirsto apkrovas į sijos kraštus. | Gembė, pamatų, "rygelis", sija ant tampraus pagrindo, stogo, sąrama, tarpaukštinė sija | IfcBeam, IfcBeamType |  | LoG 2 | [7 empty] | SK
[12 empty] | Pset_ElementComponentCommon.FireRating | Fire rating for this object. It is given according to the national fire safety classification. |  | String
[12 empty] | Pset_ElementComponentCommon.Height | Characteristic height |  | Real
[12 empty] | Pset_ElementComponentCommon.Status | [[Status]] of the element, predominately used in renovation or retrofitting projects. The status can be assigned to as 'New' - element designed as new addition, 'Existing' - element exists and remains, 'Demolish' - element existed but is to be demolished, 'Temporary' - element will exists only temporary (like a temporary support structure). |  | String
[12 empty] | Pset_ElementComponentCommon.Width | The width of the object. Only given, if the object has constant thickness (prismatic). |  | Real
[12 empty] | Pset_QuantityTakeOff.Area | Calculated area for the object. |  | Real
[12 empty] | Pset_QuantityTakeOff.Length | The length of the object. |  | Real
[12 empty] | Pset_QuantityTakeOff.Volume | [[Volume]] of the element. |  | Real
[12 empty] | VVK.ElementType | The type denotes a particular type that indicates the object further. The use has to be established at the level of instantiable subtypes. In particular it holds the user defined type, if the enumeration of the attribute 'PredefinedType' is set to [[USERDEFINED]]. |  | String
VVK.Material
[12 empty] | VVK.Name | Optional name for use by the participating software systems or users. For some subtypes of [[IfcRoot]] the insertion of the [[Name]] attribute may be required. This would be enforced by a where rule. |  | String
Sija | %B30 | %AD10 | ULE |  |  | Sąrama vidinėje mūrinėje sienoje | Tiesios ar kreivos linijos formos konstrukcinis komponentas, daugiausia veikiamas lenkimo momento. Paskirsto apkrovas į sijos kraštus. | Gembė, pamatų, "rygelis", sija ant tampraus pagrindo, stogo, sąrama, tarpaukštinė sija | IfcBeam, IfcBeamType |  | LoG 2 | [7 empty] | SK
[12 empty] | Pset_ElementComponentCommon.FireRating | Fire rating for this object. It is given according to the national fire safety classification. |  | String
[12 empty] | Pset_ElementComponentCommon.Height | Characteristic height |  | Real
[12 empty] | Pset_ElementComponentCommon.Status | [[Status]] of the element, predominately used in renovation or retrofitting projects. The status can be assigned to as 'New' - element designed as new addition, 'Existing' - element exists and remains, 'Demolish' - element existed but is to be demolished, 'Temporary' - element will exists only temporary (like a temporary support structure). |  | String
[12 empty] | Pset_ElementComponentCommon.Width | The width of the object. Only given, if the object has constant thickness (prismatic). |  | Real
[12 empty] | Pset_QuantityTakeOff.Area | Calculated area for the object. |  | Real
[12 empty] | Pset_QuantityTakeOff.Length | The length of the object. |  | Real
[12 empty] | Pset_QuantityTakeOff.Volume | [[Volume]] of the element. |  | Real
[12 empty] | VVK.ElementType | The type denotes a particular type that indicates the object further. The use has to be established at the level of instantiable subtypes. In particular it holds the user defined type, if the enumeration of the attribute 'PredefinedType' is set to [[USERDEFINED]]. |  | String
VVK.Material
[12 empty] | VVK.Name | Optional name for use by the participating software systems or users. For some subtypes of [[IfcRoot]] the insertion of the [[Name]] attribute may be required. This would be enforced by a where rule. |  | String
Plokštė | C | BC | ULK |  |  | Perdangos plokštė | Konstrukcinis plokščias paviršiaus komponentas, įrengiamas horizontalioje ar nedaug pasvirusioje padėtyje ir kuris daugiausia veikiamas lenkimo momento. Komponentas yra storomis sienomis. | Betono paklotas, betono perdanga, dengianti plokštė, grindų plokštė, lauko laiptų pamatinė plokštė, lauko panduso pamatinė plokštė, metalinės grotelės, monolitinis ruožas tarp sijų, pamato plokštė, perdangos plokštė, pereinamoji plokštė, polių rostverkas, tilto paklotas, tilto perdanga, tuštumėtas paklotas | IfcSlab, IfcSlabType |  | LoG 2 | [7 empty] | SK
[12 empty] | Pset_ElementComponentCommon.FireRating | Fire rating for this object. It is given according to the national fire safety classification. |  | String
[12 empty] | Pset_ElementComponentCommon.Status | [[Status]] of the element, predominately used in renovation or retrofitting projects. The status can be assigned to as 'New' - element designed as new addition, 'Existing' - element exists and remains, 'Demolish' - element existed but is to be demolished, 'Temporary' - element will exists only temporary (like a temporary support structure). |  | String
[12 empty] | Pset_ElementComponentCommon.Thickness | The geometric thickness of the object. |  | Real
[12 empty] | Pset_QuantityTakeOff.Area | Calculated area for the object. |  | Real
[12 empty] | Pset_QuantityTakeOff.Volume | [[Volume]] of the element. |  | Real
[12 empty] | VVK.ElementType | The type denotes a particular type that indicates the object further. The use has to be established at the level of instantiable subtypes. In particular it holds the user defined type, if the enumeration of the attribute 'PredefinedType' is set to [[USERDEFINED]]. |  | String
VVK.Material
[12 empty] | VVK.Name | Optional name for use by the participating software systems or users. For some subtypes of [[IfcRoot]] the insertion of the [[Name]] attribute may be required. This would be enforced by a where rule. |  | String
Baseinas | C | BC | CLA |  |  | Baseino vonia | Atviras stacionarus aptvaras skysčiams laikyti. | Bunkeris, cisterna, duobė | IfcSlab, IfcSlabType |  | LoG 2 | [7 empty] | SK
[12 empty] | Pset_ElementComponentCommon.FireRating | Fire rating for this object. It is given according to the national fire safety classification. |  | String
[12 empty] | Pset_ElementComponentCommon.Status | [[Status]] of the element, predominately used in renovation or retrofitting projects. The status can be assigned to as 'New' - element designed as new addition, 'Existing' - element exists and remains, 'Demolish' - element existed but is to be demolished, 'Temporary' - element will exists only temporary (like a temporary support structure). |  | String
[12 empty] | Pset_ElementComponentCommon.Thickness | The geometric thickness of the object. |  | Real
[12 empty] | Pset_QuantityTakeOff.Area | Calculated area for the object. |  | Real
[12 empty] | Pset_QuantityTakeOff.Volume | [[Volume]] of the element. |  | Real
[12 empty] | VVK.ElementType | The type denotes a particular type that indicates the object further. The use has to be established at the level of instantiable subtypes. In particular it holds the user defined type, if the enumeration of the attribute 'PredefinedType' is set to [[USERDEFINED]]. |  | String
VVK.Material
[12 empty] | VVK.Name | Optional name for use by the participating software systems or users. For some subtypes of [[IfcRoot]] the insertion of the [[Name]] attribute may be required. This would be enforced by a where rule. |  | String
Bakas | C | BC | CMA |  |  | Rezervuaras | Uždaras stacionarus kaupimo komponentas skysčiams laikyti. | Bakas, baseinas, indas, rezervuaras, talpykla | IfcSlab, IfcSlabType |  | LoG 2 | [7 empty] | SK
[12 empty] | Pset_ElementComponentCommon.FireRating | Fire rating for this object. It is given according to the national fire safety classification. |  | String
[12 empty] | Pset_ElementComponentCommon.Status | [[Status]] of the element, predominately used in renovation or retrofitting projects. The status can be assigned to as 'New' - element designed as new addition, 'Existing' - element exists and remains, 'Demolish' - element existed but is to be demolished, 'Temporary' - element will exists only temporary (like a temporary support structure). |  | String
[12 empty] | Pset_ElementComponentCommon.Thickness | The geometric thickness of the object. |  | Real
[12 empty] | Pset_QuantityTakeOff.Area | Calculated area for the object. |  | Real
[12 empty] | Pset_QuantityTakeOff.Volume | [[Volume]] of the element. |  | Real
[12 empty] | VVK.ElementType | The type denotes a particular type that indicates the object further. The use has to be established at the level of instantiable subtypes. In particular it holds the user defined type, if the enumeration of the attribute 'PredefinedType' is set to [[USERDEFINED]]. |  | String
VVK.Material
[12 empty] | VVK.Name | Optional name for use by the participating software systems or users. For some subtypes of [[IfcRoot]] the insertion of the [[Name]] attribute may be required. This would be enforced by a where rule. |  | String
Atraminė plokštė | C | BC | ULQ |  |  | Atraminė plokštelė | Atraminis konstrukcinis komponentas, paskirstantis sandūrose apkrovas per suformuotus atrėmimo paviršius į kitus komponentus ar sistemas, atlaikantis glemžimo apkrovas. | Atraminis pleištas, kolonos atrama, kolonos atraminė plokštė, kolonos bazė, plokštė, sijos bazė, įtempius paskirstanti plokštė | IfcPlate, IfcPlateType |  | LoG 2 | [7 empty] | SK
[12 empty] | Pset_ElementComponentCommon.Height | Characteristic height |  | Real
[12 empty] | Pset_ElementComponentCommon.Status | [[Status]] of the element, predominately used in renovation or retrofitting projects. The status can be assigned to as 'New' - element designed as new addition, 'Existing' - element exists and remains, 'Demolish' - element existed but is to be demolished, 'Temporary' - element will exists only temporary (like a temporary support structure). |  | String
[12 empty] | Pset_ElementComponentCommon.Width | The width of the object. Only given, if the object has constant thickness (prismatic). |  | Real
[12 empty] | Pset_QuantityTakeOff.Area | Calculated area for the object. |  | Real
[12 empty] | Pset_QuantityTakeOff.Length | The length of the object. |  | Real
[12 empty] | Pset_QuantityTakeOff.Volume | [[Volume]] of the element. |  | Real
[12 empty] | VVK.ElementType | The type denotes a particular type that indicates the object further. The use has to be established at the level of instantiable subtypes. In particular it holds the user defined type, if the enumeration of the attribute 'PredefinedType' is set to [[USERDEFINED]]. |  | String
VVK.Material
[12 empty] | VVK.Name | Optional name for use by the participating software systems or users. For some subtypes of [[IfcRoot]] the insertion of the [[Name]] attribute may be required. This would be enforced by a where rule. |  | String
Gembė | C | AC | ULB |  |  | Gembė | Iškyšos formos linijinė arba plokštinė konstrukcija, kuri viename gale standžiai įtvirtinta. | Balkono plokštė, dviguba gembė, gembinė plokštė, gembinė santvara, gembės strypas, kronšteinas, simetrinė gembė, T rėmo horizontalioji konstrukcija | IfcBeam, IfcBeamType |  | LoG 2 | [7 empty] | SK
[12 empty] | Pset_ElementComponentCommon.FireRating | Fire rating for this object. It is given according to the national fire safety classification. |  | String
[12 empty] | Pset_ElementComponentCommon.Height | Characteristic height |  | Real
[12 empty] | Pset_ElementComponentCommon.Status | [[Status]] of the element, predominately used in renovation or retrofitting projects. The status can be assigned to as 'New' - element designed as new addition, 'Existing' - element exists and remains, 'Demolish' - element existed but is to be demolished, 'Temporary' - element will exists only temporary (like a temporary support structure). |  | String
[12 empty] | Pset_ElementComponentCommon.Width | The width of the object. Only given, if the object has constant thickness (prismatic). |  | Real
[12 empty] | Pset_QuantityTakeOff.Area | Calculated area for the object. |  | Real
[12 empty] | Pset_QuantityTakeOff.Length | The length of the object. |  | Real
[12 empty] | Pset_QuantityTakeOff.Volume | [[Volume]] of the element. |  | Real
[12 empty] | VVK.ElementType | The type denotes a particular type that indicates the object further. The use has to be established at the level of instantiable subtypes. In particular it holds the user defined type, if the enumeration of the attribute 'PredefinedType' is set to [[USERDEFINED]]. |  | String
VVK.Material
[12 empty] | VVK.Name | Optional name for use by the participating software systems or users. For some subtypes of [[IfcRoot]] the insertion of the [[Name]] attribute may be required. This would be enforced by a where rule. |  | String
Sija | C | AC | ULE |  |  | Sija | Tiesios ar kreivos linijos formos konstrukcinis komponentas, daugiausia veikiamas lenkimo momento. Paskirsto apkrovas į sijos kraštus. | Gembė, pamatų, "rygelis", sija ant tampraus pagrindo, stogo, sąrama, tarpaukštinė sija | IfcBeam, IfcBeamType |  | LoG 2 | [7 empty] | SK
[12 empty] | Pset_ElementComponentCommon.FireRating | Fire rating for this object. It is given according to the national fire safety classification. |  | String
[12 empty] | Pset_ElementComponentCommon.Height | Characteristic height |  | Real
[12 empty] | Pset_ElementComponentCommon.Status | [[Status]] of the element, predominately used in renovation or retrofitting projects. The status can be assigned to as 'New' - element designed as new addition, 'Existing' - element exists and remains, 'Demolish' - element existed but is to be demolished, 'Temporary' - element will exists only temporary (like a temporary support structure). |  | String
[12 empty] | Pset_ElementComponentCommon.Width | The width of the object. Only given, if the object has constant thickness (prismatic). |  | Real
[12 empty] | Pset_QuantityTakeOff.Area | Calculated area for the object. |  | Real
[12 empty] | Pset_QuantityTakeOff.Length | The length of the object. |  | Real
[12 empty] | Pset_QuantityTakeOff.Volume | [[Volume]] of the element. |  | Real
[12 empty] | VVK.ElementType | The type denotes a particular type that indicates the object further. The use has to be established at the level of instantiable subtypes. In particular it holds the user defined type, if the enumeration of the attribute 'PredefinedType' is set to [[USERDEFINED]]. |  | String
VVK.Material
[12 empty] | VVK.Name | Optional name for use by the participating software systems or users. For some subtypes of [[IfcRoot]] the insertion of the [[Name]] attribute may be required. This would be enforced by a where rule. |  | String
Tarpinė aikštelė | C | AF | XSA |  |  | Tarpinė laiptų aikštelė | Horizontalią plokštumą formuojantis komponentas, sujungtas su skirtingus lygius jungiančiais laiptais. | Laiptų aikštelė | IfcSlab, IfcSlabType |  | LoG 2 | [7 empty] | SK
[12 empty] | Pset_ElementComponentCommon.FireRating | Fire rating for this object. It is given according to the national fire safety classification. |  | String
[12 empty] | Pset_ElementComponentCommon.Status | [[Status]] of the element, predominately used in renovation or retrofitting projects. The status can be assigned to as 'New' - element designed as new addition, 'Existing' - element exists and remains, 'Demolish' - element existed but is to be demolished, 'Temporary' - element will exists only temporary (like a temporary support structure). |  | String
[12 empty] | Pset_ElementComponentCommon.Thickness | The geometric thickness of the object. |  | Real
[12 empty] | Pset_QuantityTakeOff.Area | Calculated area for the object. |  | Real
[12 empty] | Pset_QuantityTakeOff.Volume | [[Volume]] of the element. |  | Real
[12 empty] | VVK.ElementType | The type denotes a particular type that indicates the object further. The use has to be established at the level of instantiable subtypes. In particular it holds the user defined type, if the enumeration of the attribute 'PredefinedType' is set to [[USERDEFINED]]. |  | String
VVK.Material
[12 empty] | VVK.Name | Optional name for use by the participating software systems or users. For some subtypes of [[IfcRoot]] the insertion of the [[Name]] attribute may be required. This would be enforced by a where rule. |  | String
Laiptatakis | C | AF | XSB |  |  | Laiptatakis | Skirtingus lygius jungiantis komponentas iš nuoseklių pakopų ir jas laikančios konstrukcijos. | Laiptų maršas | IfcBeam, IfcBeamType |  | LoG 2 | [7 empty] | SK
[12 empty] | Pset_ElementComponentCommon.FireRating | Fire rating for this object. It is given according to the national fire safety classification. |  | String
[12 empty] | Pset_ElementComponentCommon.Height | Characteristic height |  | Real
[12 empty] | Pset_ElementComponentCommon.Status | [[Status]] of the element, predominately used in renovation or retrofitting projects. The status can be assigned to as 'New' - element designed as new addition, 'Existing' - element exists and remains, 'Demolish' - element existed but is to be demolished, 'Temporary' - element will exists only temporary (like a temporary support structure). |  | String
[12 empty] | Pset_ElementComponentCommon.Width | The width of the object. Only given, if the object has constant thickness (prismatic). |  | Real
[12 empty] | Pset_QuantityTakeOff.Area | Calculated area for the object. |  | Real
[12 empty] | Pset_QuantityTakeOff.Length | The length of the object. |  | Real
[12 empty] | Pset_QuantityTakeOff.Volume | [[Volume]] of the element. |  | Real
[12 empty] | VVK.ElementType | The type denotes a particular type that indicates the object further. The use has to be established at the level of instantiable subtypes. In particular it holds the user defined type, if the enumeration of the attribute 'PredefinedType' is set to [[USERDEFINED]]. |  | String
VVK.Material
[12 empty] | VVK.Name | Optional name for use by the participating software systems or users. For some subtypes of [[IfcRoot]] the insertion of the [[Name]] attribute may be required. This would be enforced by a where rule. |  | String
Laiptasija | C | AF | UAD |  |  | Laiptasija | Komponentas, skirtas fiksuoti laiptų pakopas tarp skirtingų altitudžių. | Laiptasija, laiptų sija, laiptų styga, laiptasijė | IfcBeam, IfcBeamType |  | LoG 2 | [7 empty] | SK
[12 empty] | Pset_ElementComponentCommon.FireRating | Fire rating for this object. It is given according to the national fire safety classification. |  | String
[12 empty] | Pset_ElementComponentCommon.Height | Characteristic height |  | Real
[12 empty] | Pset_ElementComponentCommon.Status | [[Status]] of the element, predominately used in renovation or retrofitting projects. The status can be assigned to as 'New' - element designed as new addition, 'Existing' - element exists and remains, 'Demolish' - element existed but is to be demolished, 'Temporary' - element will exists only temporary (like a temporary support structure). |  | String
[12 empty] | Pset_ElementComponentCommon.Width | The width of the object. Only given, if the object has constant thickness (prismatic). |  | Real
[12 empty] | Pset_QuantityTakeOff.Area | Calculated area for the object. |  | Real
[12 empty] | Pset_QuantityTakeOff.Length | The length of the object. |  | Real
[12 empty] | Pset_QuantityTakeOff.Volume | [[Volume]] of the element. |  | Real
[12 empty] | VVK.ElementType | The type denotes a particular type that indicates the object further. The use has to be established at the level of instantiable subtypes. In particular it holds the user defined type, if the enumeration of the attribute 'PredefinedType' is set to [[USERDEFINED]]. |  | String
VVK.Material
[12 empty] | VVK.Name | Optional name for use by the participating software systems or users. For some subtypes of [[IfcRoot]] the insertion of the [[Name]] attribute may be required. This would be enforced by a where rule. |  | String
Pakopa | C | AF | UBC |  |  | Pakopa | Laikantysis pakopos, laiptelio formos komponentas, formuojantis laiptuotą kelią tarp skirtingų altitudžių. | Laiptas, laiptelis, pakopa | IfcBeam, IfcBeamType |  | LoG 2 | [7 empty] | SK
[12 empty] | Pset_ElementComponentCommon.FireRating | Fire rating for this object. It is given according to the national fire safety classification. |  | String
[12 empty] | Pset_ElementComponentCommon.Height | Characteristic height |  | Real
[12 empty] | Pset_ElementComponentCommon.Status | [[Status]] of the element, predominately used in renovation or retrofitting projects. The status can be assigned to as 'New' - element designed as new addition, 'Existing' - element exists and remains, 'Demolish' - element existed but is to be demolished, 'Temporary' - element will exists only temporary (like a temporary support structure). |  | String
[12 empty] | Pset_ElementComponentCommon.Width | The width of the object. Only given, if the object has constant thickness (prismatic). |  | Real
[12 empty] | Pset_QuantityTakeOff.Area | Calculated area for the object. |  | Real
[12 empty] | Pset_QuantityTakeOff.Length | The length of the object. |  | Real
[12 empty] | Pset_QuantityTakeOff.Volume | [[Volume]] of the element. |  | Real
[12 empty] | VVK.ElementType | The type denotes a particular type that indicates the object further. The use has to be established at the level of instantiable subtypes. In particular it holds the user defined type, if the enumeration of the attribute 'PredefinedType' is set to [[USERDEFINED]]. |  | String
VVK.Material
[12 empty] | VVK.Name | Optional name for use by the participating software systems or users. For some subtypes of [[IfcRoot]] the insertion of the [[Name]] attribute may be required. This would be enforced by a where rule. |  | String
Sija | C | AF | ULE |  |  | Sija | Tiesios ar kreivos linijos formos konstrukcinis komponentas, daugiausia veikiamas lenkimo momento. Paskirsto apkrovas į sijos kraštus. | Gembė, pamatų, "rygelis", sija ant tampraus pagrindo, stogo, sąrama, tarpaukštinė sija | IfcBeam, IfcBeamType |  | LoG 2 | [7 empty] | SK
[12 empty] | Pset_ElementComponentCommon.FireRating | Fire rating for this object. It is given according to the national fire safety classification. |  | String
[12 empty] | Pset_ElementComponentCommon.Height | Characteristic height |  | Real
[12 empty] | Pset_ElementComponentCommon.Status | [[Status]] of the element, predominately used in renovation or retrofitting projects. The status can be assigned to as 'New' - element designed as new addition, 'Existing' - element exists and remains, 'Demolish' - element existed but is to be demolished, 'Temporary' - element will exists only temporary (like a temporary support structure). |  | String
[12 empty] | Pset_ElementComponentCommon.Width | The width of the object. Only given, if the object has constant thickness (prismatic). |  | Real
[12 empty] | Pset_QuantityTakeOff.Area | Calculated area for the object. |  | Real
[12 empty] | Pset_QuantityTakeOff.Length | The length of the object. |  | Real
[12 empty] | Pset_QuantityTakeOff.Volume | [[Volume]] of the element. |  | Real
[12 empty] | VVK.ElementType | The type denotes a particular type that indicates the object further. The use has to be established at the level of instantiable subtypes. In particular it holds the user defined type, if the enumeration of the attribute 'PredefinedType' is set to [[USERDEFINED]]. |  | String
VVK.Material
[12 empty] | VVK.Name | Optional name for use by the participating software systems or users. For some subtypes of [[IfcRoot]] the insertion of the [[Name]] attribute may be required. This would be enforced by a where rule. |  | String
Pagrindo sluoksnis | C | CA | ULA |  |  | Pagrindo sluoksnis (konstrukcija ant grunto) | Konstrukcinis komponentas, kuris perima apkrovas nuo statinio ir jas paskirsto į pagrindą ir kurio forma atitinka sluoksnį, užpildytą sutankinta, surišta ar laisvai suberta medžiaga. | Apsauginis šalčiui atsparus sluoksnis, AŠAS, biriųjų medžiagų sluoksnis, pagrindinis sluoksnis, pagrindo sluoksnis be rišiklių, pasluoksnis, PSBR, skaldos pagrindo sluoksnis, SPS, sudėtinis pagrindas, sutankintas pagrindas, šalčiui nejautrus sluoksnis, ŠNS, ŽPS, žvyro pagrindo sluoksnis | IfcSlab, IfcSlabType |  | LoG 2 | [7 empty] | SK
[12 empty] | Pset_ElementComponentCommon.FireRating | Fire rating for this object. It is given according to the national fire safety classification. |  | String
[12 empty] | Pset_ElementComponentCommon.Status | [[Status]] of the element, predominately used in renovation or retrofitting projects. The status can be assigned to as 'New' - element designed as new addition, 'Existing' - element exists and remains, 'Demolish' - element existed but is to be demolished, 'Temporary' - element will exists only temporary (like a temporary support structure). |  | String
[12 empty] | Pset_ElementComponentCommon.Thickness | The geometric thickness of the object. |  | Real
[12 empty] | Pset_QuantityTakeOff.Area | Calculated area for the object. |  | Real
[12 empty] | Pset_QuantityTakeOff.Volume | [[Volume]] of the element. |  | Real
[12 empty] | VVK.ElementType | The type denotes a particular type that indicates the object further. The use has to be established at the level of instantiable subtypes. In particular it holds the user defined type, if the enumeration of the attribute 'PredefinedType' is set to [[USERDEFINED]]. |  | String
VVK.Material
[12 empty] | VVK.Name | Optional name for use by the participating software systems or users. For some subtypes of [[IfcRoot]] the insertion of the [[Name]] attribute may be required. This would be enforced by a where rule. |  | String
Pagrindo sluoksnis | %C10 | CA | ULA |  |  | Pagrindo sluoksnis (konstrukcija ant grunto) | Konstrukcinis komponentas, kuris perima apkrovas nuo statinio ir jas paskirsto į pagrindą ir kurio forma atitinka sluoksnį, užpildytą sutankinta, surišta ar laisvai suberta medžiaga. | Apsauginis šalčiui atsparus sluoksnis, AŠAS, biriųjų medžiagų sluoksnis, pagrindinis sluoksnis, pagrindo sluoksnis be rišiklių, pasluoksnis, PSBR, skaldos pagrindo sluoksnis, SPS, sudėtinis pagrindas, sutankintas pagrindas, šalčiui nejautrus sluoksnis, ŠNS, ŽPS, žvyro pagrindo sluoksnis | IfcSlab, IfcSlabType |  | LoG 2 | [7 empty] | SK
[12 empty] | Pset_ElementComponentCommon.FireRating | Fire rating for this object. It is given according to the national fire safety classification. |  | String
[12 empty] | Pset_ElementComponentCommon.Status | [[Status]] of the element, predominately used in renovation or retrofitting projects. The status can be assigned to as 'New' - element designed as new addition, 'Existing' - element exists and remains, 'Demolish' - element existed but is to be demolished, 'Temporary' - element will exists only temporary (like a temporary support structure). |  | String
[12 empty] | Pset_ElementComponentCommon.Thickness | The geometric thickness of the object. |  | Real
[12 empty] | Pset_QuantityTakeOff.Area | Calculated area for the object. |  | Real
[12 empty] | Pset_QuantityTakeOff.Volume | [[Volume]] of the element. |  | Real
[12 empty] | VVK.ElementType | The type denotes a particular type that indicates the object further. The use has to be established at the level of instantiable subtypes. In particular it holds the user defined type, if the enumeration of the attribute 'PredefinedType' is set to [[USERDEFINED]]. |  | String
VVK.Material
[12 empty] | VVK.Name | Optional name for use by the participating software systems or users. For some subtypes of [[IfcRoot]] the insertion of the [[Name]] attribute may be required. This would be enforced by a where rule. |  | String
Tarpinė aikštelė | %C20 | AF | XSA |  |  | Tarpinė laiptų aikštelė | Horizontalią plokštumą formuojantis komponentas, sujungtas su skirtingus lygius jungiančiais laiptais. | Laiptų aikštelė | IfcSlab, IfcSlabType |  | LoG 2 | [7 empty] | SK
[12 empty] | Pset_ElementComponentCommon.FireRating | Fire rating for this object. It is given according to the national fire safety classification. |  | String
[12 empty] | Pset_ElementComponentCommon.Status | [[Status]] of the element, predominately used in renovation or retrofitting projects. The status can be assigned to as 'New' - element designed as new addition, 'Existing' - element exists and remains, 'Demolish' - element existed but is to be demolished, 'Temporary' - element will exists only temporary (like a temporary support structure). |  | String
[12 empty] | Pset_ElementComponentCommon.Thickness | The geometric thickness of the object. |  | Real
[12 empty] | Pset_QuantityTakeOff.Area | Calculated area for the object. |  | Real
[12 empty] | Pset_QuantityTakeOff.Volume | [[Volume]] of the element. |  | Real
[12 empty] | VVK.ElementType | The type denotes a particular type that indicates the object further. The use has to be established at the level of instantiable subtypes. In particular it holds the user defined type, if the enumeration of the attribute 'PredefinedType' is set to [[USERDEFINED]]. |  | String
VVK.Material
[12 empty] | VVK.Name | Optional name for use by the participating software systems or users. For some subtypes of [[IfcRoot]] the insertion of the [[Name]] attribute may be required. This would be enforced by a where rule. |  | String
Laiptatakis | %C20 | AF | XSB |  |  | Laiptatakis | Skirtingus lygius jungiantis komponentas iš nuoseklių pakopų ir jas laikančios konstrukcijos. | Laiptų maršas | IfcBeam, IfcBeamType |  | LoG 2 | [7 empty] | SK
[12 empty] | Pset_ElementComponentCommon.FireRating | Fire rating for this object. It is given according to the national fire safety classification. |  | String
[12 empty] | Pset_ElementComponentCommon.Height | Characteristic height |  | Real
[12 empty] | Pset_ElementComponentCommon.Status | [[Status]] of the element, predominately used in renovation or retrofitting projects. The status can be assigned to as 'New' - element designed as new addition, 'Existing' - element exists and remains, 'Demolish' - element existed but is to be demolished, 'Temporary' - element will exists only temporary (like a temporary support structure). |  | String
[12 empty] | Pset_ElementComponentCommon.Width | The width of the object. Only given, if the object has constant thickness (prismatic). |  | Real
[12 empty] | Pset_QuantityTakeOff.Area | Calculated area for the object. |  | Real
[12 empty] | Pset_QuantityTakeOff.Length | The length of the object. |  | Real
[12 empty] | Pset_QuantityTakeOff.Volume | [[Volume]] of the element. |  | Real
[12 empty] | VVK.ElementType | The type denotes a particular type that indicates the object further. The use has to be established at the level of instantiable subtypes. In particular it holds the user defined type, if the enumeration of the attribute 'PredefinedType' is set to [[USERDEFINED]]. |  | String
VVK.Material
[12 empty] | VVK.Name | Optional name for use by the participating software systems or users. For some subtypes of [[IfcRoot]] the insertion of the [[Name]] attribute may be required. This would be enforced by a where rule. |  | String
Laiptasija | %C20 | AF | UAD |  |  | Laiptasija | Komponentas, skirtas fiksuoti laiptų pakopas tarp skirtingų altitudžių. | Laiptasija, laiptų sija, laiptų styga, laiptasijė | IfcBeam, IfcBeamType |  | LoG 2 | [7 empty] | SK
[12 empty] | Pset_ElementComponentCommon.FireRating | Fire rating for this object. It is given according to the national fire safety classification. |  | String
[12 empty] | Pset_ElementComponentCommon.Height | Characteristic height |  | Real
[12 empty] | Pset_ElementComponentCommon.Status | [[Status]] of the element, predominately used in renovation or retrofitting projects. The status can be assigned to as 'New' - element designed as new addition, 'Existing' - element exists and remains, 'Demolish' - element existed but is to be demolished, 'Temporary' - element will exists only temporary (like a temporary support structure). |  | String
[12 empty] | Pset_ElementComponentCommon.Width | The width of the object. Only given, if the object has constant thickness (prismatic). |  | Real
[12 empty] | Pset_QuantityTakeOff.Area | Calculated area for the object. |  | Real
[12 empty] | Pset_QuantityTakeOff.Length | The length of the object. |  | Real
[12 empty] | Pset_QuantityTakeOff.Volume | [[Volume]] of the element. |  | Real
[12 empty] | VVK.ElementType | The type denotes a particular type that indicates the object further. The use has to be established at the level of instantiable subtypes. In particular it holds the user defined type, if the enumeration of the attribute 'PredefinedType' is set to [[USERDEFINED]]. |  | String
VVK.Material
[12 empty] | VVK.Name | Optional name for use by the participating software systems or users. For some subtypes of [[IfcRoot]] the insertion of the [[Name]] attribute may be required. This would be enforced by a where rule. |  | String
Pakopa | %C20 | AF | UBC |  |  | Pakopa | Laikantysis pakopos, laiptelio formos komponentas, formuojantis laiptuotą kelią tarp skirtingų altitudžių. | Laiptas, laiptelis, pakopa | IfcBeam, IfcBeamType |  | LoG 2 | [7 empty] | SK
[12 empty] | Pset_ElementComponentCommon.FireRating | Fire rating for this object. It is given according to the national fire safety classification. |  | String
[12 empty] | Pset_ElementComponentCommon.Height | Characteristic height |  | Real
[12 empty] | Pset_ElementComponentCommon.Status | [[Status]] of the element, predominately used in renovation or retrofitting projects. The status can be assigned to as 'New' - element designed as new addition, 'Existing' - element exists and remains, 'Demolish' - element existed but is to be demolished, 'Temporary' - element will exists only temporary (like a temporary support structure). |  | String
[12 empty] | Pset_ElementComponentCommon.Width | The width of the object. Only given, if the object has constant thickness (prismatic). |  | Real
[12 empty] | Pset_QuantityTakeOff.Area | Calculated area for the object. |  | Real
[12 empty] | Pset_QuantityTakeOff.Length | The length of the object. |  | Real
[12 empty] | Pset_QuantityTakeOff.Volume | [[Volume]] of the element. |  | Real
[12 empty] | VVK.ElementType | The type denotes a particular type that indicates the object further. The use has to be established at the level of instantiable subtypes. In particular it holds the user defined type, if the enumeration of the attribute 'PredefinedType' is set to [[USERDEFINED]]. |  | String
VVK.Material
[12 empty] | VVK.Name | Optional name for use by the participating software systems or users. For some subtypes of [[IfcRoot]] the insertion of the [[Name]] attribute may be required. This would be enforced by a where rule. |  | String
Sija | %C20 | AF | ULE |  |  | Sija | Tiesios ar kreivos linijos formos konstrukcinis komponentas, daugiausia veikiamas lenkimo momento. Paskirsto apkrovas į sijos kraštus. | Gembė, pamatų, "rygelis", sija ant tampraus pagrindo, stogo, sąrama, tarpaukštinė sija | IfcBeam, IfcBeamType |  | LoG 2 | [7 empty] | SK
[12 empty] | Pset_ElementComponentCommon.FireRating | Fire rating for this object. It is given according to the national fire safety classification. |  | String
[12 empty] | Pset_ElementComponentCommon.Height | Characteristic height |  | Real
[12 empty] | Pset_ElementComponentCommon.Status | [[Status]] of the element, predominately used in renovation or retrofitting projects. The status can be assigned to as 'New' - element designed as new addition, 'Existing' - element exists and remains, 'Demolish' - element existed but is to be demolished, 'Temporary' - element will exists only temporary (like a temporary support structure). |  | String
[12 empty] | Pset_ElementComponentCommon.Width | The width of the object. Only given, if the object has constant thickness (prismatic). |  | Real
[12 empty] | Pset_QuantityTakeOff.Area | Calculated area for the object. |  | Real
[12 empty] | Pset_QuantityTakeOff.Length | The length of the object. |  | Real
[12 empty] | Pset_QuantityTakeOff.Volume | [[Volume]] of the element. |  | Real
[12 empty] | VVK.ElementType | The type denotes a particular type that indicates the object further. The use has to be established at the level of instantiable subtypes. In particular it holds the user defined type, if the enumeration of the attribute 'PredefinedType' is set to [[USERDEFINED]]. |  | String
VVK.Material
[12 empty] | VVK.Name | Optional name for use by the participating software systems or users. For some subtypes of [[IfcRoot]] the insertion of the [[Name]] attribute may be required. This would be enforced by a where rule. |  | String
Gembė | C | AH | ULB |  |  | Balkono gembė | Iškyšos formos linijinė arba plokštinė konstrukcija, kuri viename gale standžiai įtvirtinta. | Balkono plokštė, dviguba gembė, gembinė plokštė, gembinė santvara, gembės strypas, kronšteinas, simetrinė gembė, T rėmo horizontalioji konstrukcija | IfcBeam, IfcBeamType |  | LoG 2 | [7 empty] | SK
[12 empty] | Pset_ElementComponentCommon.FireRating | Fire rating for this object. It is given according to the national fire safety classification. |  | String
[12 empty] | Pset_ElementComponentCommon.Height | Characteristic height |  | Real
[12 empty] | Pset_ElementComponentCommon.Status | [[Status]] of the element, predominately used in renovation or retrofitting projects. The status can be assigned to as 'New' - element designed as new addition, 'Existing' - element exists and remains, 'Demolish' - element existed but is to be demolished, 'Temporary' - element will exists only temporary (like a temporary support structure). |  | String
[12 empty] | Pset_ElementComponentCommon.Width | The width of the object. Only given, if the object has constant thickness (prismatic). |  | Real
[12 empty] | Pset_QuantityTakeOff.Area | Calculated area for the object. |  | Real
[12 empty] | Pset_QuantityTakeOff.Length | The length of the object. |  | Real
[12 empty] | Pset_QuantityTakeOff.Volume | [[Volume]] of the element. |  | Real
[12 empty] | VVK.ElementType | The type denotes a particular type that indicates the object further. The use has to be established at the level of instantiable subtypes. In particular it holds the user defined type, if the enumeration of the attribute 'PredefinedType' is set to [[USERDEFINED]]. |  | String
VVK.Material
[12 empty] | VVK.Name | Optional name for use by the participating software systems or users. For some subtypes of [[IfcRoot]] the insertion of the [[Name]] attribute may be required. This would be enforced by a where rule. |  | String
Sija | C | AH | ULE |  |  | Balkono sija | Tiesios ar kreivos linijos formos konstrukcinis komponentas, daugiausia veikiamas lenkimo momento. Paskirsto apkrovas į sijos kraštus. | Gembė, pamatų, "rygelis", sija ant tampraus pagrindo, stogo, sąrama, tarpaukštinė sija | IfcBeam, IfcBeamType |  | LoG 2 | [7 empty] | SK
[12 empty] | Pset_ElementComponentCommon.FireRating | Fire rating for this object. It is given according to the national fire safety classification. |  | String
[12 empty] | Pset_ElementComponentCommon.Height | Characteristic height |  | Real
[12 empty] | Pset_ElementComponentCommon.Status | [[Status]] of the element, predominately used in renovation or retrofitting projects. The status can be assigned to as 'New' - element designed as new addition, 'Existing' - element exists and remains, 'Demolish' - element existed but is to be demolished, 'Temporary' - element will exists only temporary (like a temporary support structure). |  | String
[12 empty] | Pset_ElementComponentCommon.Width | The width of the object. Only given, if the object has constant thickness (prismatic). |  | Real
[12 empty] | Pset_QuantityTakeOff.Area | Calculated area for the object. |  | Real
[12 empty] | Pset_QuantityTakeOff.Length | The length of the object. |  | Real
[12 empty] | Pset_QuantityTakeOff.Volume | [[Volume]] of the element. |  | Real
[12 empty] | VVK.ElementType | The type denotes a particular type that indicates the object further. The use has to be established at the level of instantiable subtypes. In particular it holds the user defined type, if the enumeration of the attribute 'PredefinedType' is set to [[USERDEFINED]]. |  | String
VVK.Material
[12 empty] | VVK.Name | Optional name for use by the participating software systems or users. For some subtypes of [[IfcRoot]] the insertion of the [[Name]] attribute may be required. This would be enforced by a where rule. |  | String
Sija | %C20 | AH | ULE |  |  | Balkono sija | Tiesios ar kreivos linijos formos konstrukcinis komponentas, daugiausia veikiamas lenkimo momento. Paskirsto apkrovas į sijos kraštus. | Gembė, pamatų, "rygelis", sija ant tampraus pagrindo, stogo, sąrama, tarpaukštinė sija | IfcBeam, IfcBeamType |  | LoG 2 | [7 empty] | SK
[12 empty] | Pset_ElementComponentCommon.FireRating | Fire rating for this object. It is given according to the national fire safety classification. |  | String
[12 empty] | Pset_ElementComponentCommon.Height | Characteristic height |  | Real
[12 empty] | Pset_ElementComponentCommon.Status | [[Status]] of the element, predominately used in renovation or retrofitting projects. The status can be assigned to as 'New' - element designed as new addition, 'Existing' - element exists and remains, 'Demolish' - element existed but is to be demolished, 'Temporary' - element will exists only temporary (like a temporary support structure). |  | String
[12 empty] | Pset_ElementComponentCommon.Width | The width of the object. Only given, if the object has constant thickness (prismatic). |  | Real
[12 empty] | Pset_QuantityTakeOff.Area | Calculated area for the object. |  | Real
[12 empty] | Pset_QuantityTakeOff.Length | The length of the object. |  | Real
[12 empty] | Pset_QuantityTakeOff.Volume | [[Volume]] of the element. |  | Real
[12 empty] | VVK.ElementType | The type denotes a particular type that indicates the object further. The use has to be established at the level of instantiable subtypes. In particular it holds the user defined type, if the enumeration of the attribute 'PredefinedType' is set to [[USERDEFINED]]. |  | String
VVK.Material
[12 empty] | VVK.Name | Optional name for use by the participating software systems or users. For some subtypes of [[IfcRoot]] the insertion of the [[Name]] attribute may be required. This would be enforced by a where rule. |  | String
Plokštė | %C20 | AH | ULK |  |  | Balkono plokštė | Konstrukcinis plokščias paviršiaus komponentas, įrengiamas horizontalioje ar nedaug pasvirusioje padėtyje ir kuris daugiausia veikiamas lenkimo momento. Komponentas yra storomis sienomis. | Betono paklotas, betono perdanga, dengianti plokštė, grindų plokštė, lauko laiptų pamatinė plokštė, lauko panduso pamatinė plokštė, metalinės grotelės, monolitinis ruožas tarp sijų, pamato plokštė, perdangos plokštė, pereinamoji plokštė, polių rostverkas, tilto paklotas, tilto perdanga, tuštumėtas paklotas | IfcSlab, IfcSlabType |  | LoG 2 | [7 empty] | SK
[12 empty] | Pset_ElementComponentCommon.FireRating | Fire rating for this object. It is given according to the national fire safety classification. |  | String
[12 empty] | Pset_ElementComponentCommon.Status | [[Status]] of the element, predominately used in renovation or retrofitting projects. The status can be assigned to as 'New' - element designed as new addition, 'Existing' - element exists and remains, 'Demolish' - element existed but is to be demolished, 'Temporary' - element will exists only temporary (like a temporary support structure). |  | String
[12 empty] | Pset_ElementComponentCommon.Thickness | The geometric thickness of the object. |  | Real
[12 empty] | Pset_QuantityTakeOff.Area | Calculated area for the object. |  | Real
[12 empty] | Pset_QuantityTakeOff.Volume | [[Volume]] of the element. |  | Real
[12 empty] | VVK.ElementType | The type denotes a particular type that indicates the object further. The use has to be established at the level of instantiable subtypes. In particular it holds the user defined type, if the enumeration of the attribute 'PredefinedType' is set to [[USERDEFINED]]. |  | String
VVK.Material
[12 empty] | VVK.Name | Optional name for use by the participating software systems or users. For some subtypes of [[IfcRoot]] the insertion of the [[Name]] attribute may be required. This would be enforced by a where rule. |  | String
Pagrindo sluoksnis | %C20 | AH | ULA |  |  | Balkono dangos pagrindas | Konstrukcinis komponentas, kuris perima apkrovas nuo statinio ir jas paskirsto į pagrindą ir kurio forma atitinka sluoksnį, užpildytą sutankinta, surišta ar laisvai suberta medžiaga. | Apsauginis šalčiui atsparus sluoksnis, AŠAS, biriųjų medžiagų sluoksnis, pagrindinis sluoksnis, pagrindo sluoksnis be rišiklių, pasluoksnis, PSBR, skaldos pagrindo sluoksnis, SPS, sudėtinis pagrindas, sutankintas pagrindas, šalčiui nejautrus sluoksnis, ŠNS, ŽPS, žvyro pagrindo sluoksnis | IfcSlab, IfcSlabType |  | LoG 2 | [7 empty] | SK
[12 empty] | Pset_ElementComponentCommon.IsExternal | Indication whether the element is designed for use in the exterior (TRUE) or not (FALSE). If (TRUE) it is an external element and faces the outside of the building. |  | Boolean
[12 empty] | Pset_ElementComponentCommon.Status | [[Status]] of the element, predominately used in renovation or retrofitting projects. The status can be assigned to as 'New' - element designed as new addition, 'Existing' - element exists and remains, 'Demolish' - element existed but is to be demolished, 'Temporary' - element will exists only temporary (like a temporary support structure). |  | String
[12 empty] | Pset_ElementComponentCommon.Thickness | The geometric thickness of the object. |  | Real
[12 empty] | Pset_QuantityTakeOff.Area | Calculated area for the object. |  | Real
[12 empty] | Pset_QuantityTakeOff.Volume | [[Volume]] of the element. |  | Real
[12 empty] | VVK.ElementType | The type denotes a particular type that indicates the object further. The use has to be established at the level of instantiable subtypes. In particular it holds the user defined type, if the enumeration of the attribute 'PredefinedType' is set to [[USERDEFINED]]. |  | String
VVK.Material
[12 empty] | VVK.Name | Optional name for use by the participating software systems or users. For some subtypes of [[IfcRoot]] the insertion of the [[Name]] attribute may be required. This would be enforced by a where rule. |  | String
Sija | %C20 | BC | ULE |  |  | Perdangos sija | Tiesios ar kreivos linijos formos konstrukcinis komponentas, daugiausia veikiamas lenkimo momento. Paskirsto apkrovas į sijos kraštus. | Gembė, pamatų, "rygelis", sija ant tampraus pagrindo, stogo, sąrama, tarpaukštinė sija | IfcBeam, IfcBeamType |  | LoG 2 | [7 empty] | SK
[12 empty] | Pset_ElementComponentCommon.FireRating | Fire rating for this object. It is given according to the national fire safety classification. |  | String
[12 empty] | Pset_ElementComponentCommon.Height | Characteristic height |  | Real
[12 empty] | Pset_ElementComponentCommon.Status | [[Status]] of the element, predominately used in renovation or retrofitting projects. The status can be assigned to as 'New' - element designed as new addition, 'Existing' - element exists and remains, 'Demolish' - element existed but is to be demolished, 'Temporary' - element will exists only temporary (like a temporary support structure). |  | String
[12 empty] | Pset_ElementComponentCommon.Width | The width of the object. Only given, if the object has constant thickness (prismatic). |  | Real
[12 empty] | Pset_QuantityTakeOff.Area | Calculated area for the object. |  | Real
[12 empty] | Pset_QuantityTakeOff.Length | The length of the object. |  | Real
[12 empty] | Pset_QuantityTakeOff.Volume | [[Volume]] of the element. |  | Real
[12 empty] | VVK.ElementType | The type denotes a particular type that indicates the object further. The use has to be established at the level of instantiable subtypes. In particular it holds the user defined type, if the enumeration of the attribute 'PredefinedType' is set to [[USERDEFINED]]. |  | String
VVK.Material
[12 empty] | VVK.Name | Optional name for use by the participating software systems or users. For some subtypes of [[IfcRoot]] the insertion of the [[Name]] attribute may be required. This would be enforced by a where rule. |  | String
Plokštė | %C20 | BC | ULK |  |  | Perdangos plokštė | Konstrukcinis plokščias paviršiaus komponentas, įrengiamas horizontalioje ar nedaug pasvirusioje padėtyje ir kuris daugiausia veikiamas lenkimo momento. Komponentas yra storomis sienomis. | Betono paklotas, betono perdanga, dengianti plokštė, grindų plokštė, lauko laiptų pamatinė plokštė, lauko panduso pamatinė plokštė, metalinės grotelės, monolitinis ruožas tarp sijų, pamato plokštė, perdangos plokštė, pereinamoji plokštė, polių rostverkas, tilto paklotas, tilto perdanga, tuštumėtas paklotas | IfcSlab, IfcSlabType |  | LoG 2 | [7 empty] | SK
[12 empty] | Pset_ElementComponentCommon.FireRating | Fire rating for this object. It is given according to the national fire safety classification. |  | String
[12 empty] | Pset_ElementComponentCommon.Status | [[Status]] of the element, predominately used in renovation or retrofitting projects. The status can be assigned to as 'New' - element designed as new addition, 'Existing' - element exists and remains, 'Demolish' - element existed but is to be demolished, 'Temporary' - element will exists only temporary (like a temporary support structure). |  | String
[12 empty] | Pset_ElementComponentCommon.Thickness | The geometric thickness of the object. |  | Real
[12 empty] | Pset_QuantityTakeOff.Area | Calculated area for the object. |  | Real
[12 empty] | Pset_QuantityTakeOff.Volume | [[Volume]] of the element. |  | Real
[12 empty] | VVK.ElementType | The type denotes a particular type that indicates the object further. The use has to be established at the level of instantiable subtypes. In particular it holds the user defined type, if the enumeration of the attribute 'PredefinedType' is set to [[USERDEFINED]]. |  | String
VVK.Material
[12 empty] | VVK.Name | Optional name for use by the participating software systems or users. For some subtypes of [[IfcRoot]] the insertion of the [[Name]] attribute may be required. This would be enforced by a where rule. |  | String
Atraminė detalė | C | %CJ10 | %ULQ10 |  |  | Atraminė plokštelė. Atraminės sienos sistema | Atraminė konstrukcinė detalė, sudaryta iš plokščių, sąstandų ir kitų dalių, formuojanti atrėmimo paviršius, kuriais sandūrose paskirsto apkrovas į kitus komponentus ar sistemas. | Atraminė detalė su sąstandomis, nestandartinės formos atraminė plokštė, sferinė atraminė detalė, suvirinta atraminė detalė | IfcPlate, IfcPlateType |  | LoG 2 | [7 empty] | SK
[12 empty] | Pset_ElementComponentCommon.Height | Characteristic height |  | Real
[12 empty] | Pset_ElementComponentCommon.Status | [[Status]] of the element, predominately used in renovation or retrofitting projects. The status can be assigned to as 'New' - element designed as new addition, 'Existing' - element exists and remains, 'Demolish' - element existed but is to be demolished, 'Temporary' - element will exists only temporary (like a temporary support structure). |  | String
[12 empty] | Pset_ElementComponentCommon.Width | The width of the object. Only given, if the object has constant thickness (prismatic). |  | Real
[12 empty] | Pset_QuantityTakeOff.Area | Calculated area for the object. |  | Real
[12 empty] | Pset_QuantityTakeOff.Length | The length of the object. |  | Real
[12 empty] | Pset_QuantityTakeOff.Volume | [[Volume]] of the element. |  | Real
[12 empty] | VVK.ElementType | The type denotes a particular type that indicates the object further. The use has to be established at the level of instantiable subtypes. In particular it holds the user defined type, if the enumeration of the attribute 'PredefinedType' is set to [[USERDEFINED]]. |  | String
VVK.Material
[12 empty] | VVK.Name | Optional name for use by the participating software systems or users. For some subtypes of [[IfcRoot]] the insertion of the [[Name]] attribute may be required. This would be enforced by a where rule. |  | String
Pagrindo sluoksnis | %C10 | BF | ULA |  |  | Pagrindo sluoksnis (grindų konstrukcija) | Konstrukcinis komponentas, kuris perima apkrovas nuo statinio ir jas paskirsto į pagrindą ir kurio forma atitinka sluoksnį, užpildytą sutankinta, surišta ar laisvai suberta medžiaga. | Apsauginis šalčiui atsparus sluoksnis, AŠAS, biriųjų medžiagų sluoksnis, pagrindinis sluoksnis, pagrindo sluoksnis be rišiklių, pasluoksnis, PSBR, skaldos pagrindo sluoksnis, SPS, sudėtinis pagrindas, sutankintas pagrindas, šalčiui nejautrus sluoksnis, ŠNS, ŽPS, žvyro pagrindo sluoksnis | IfcSlab, IfcSlabType |  | LoG 2 | [7 empty] | SK
[12 empty] | Pset_ElementComponentCommon.FireRating | Fire rating for this object. It is given according to the national fire safety classification. |  | String
[12 empty] | Pset_ElementComponentCommon.Status | [[Status]] of the element, predominately used in renovation or retrofitting projects. The status can be assigned to as 'New' - element designed as new addition, 'Existing' - element exists and remains, 'Demolish' - element existed but is to be demolished, 'Temporary' - element will exists only temporary (like a temporary support structure). |  | String
[12 empty] | Pset_ElementComponentCommon.Thickness | The geometric thickness of the object. |  | Real
[12 empty] | Pset_QuantityTakeOff.Area | Calculated area for the object. |  | Real
[12 empty] | Pset_QuantityTakeOff.Volume | [[Volume]] of the element. |  | Real
[12 empty] | VVK.ElementType | The type denotes a particular type that indicates the object further. The use has to be established at the level of instantiable subtypes. In particular it holds the user defined type, if the enumeration of the attribute 'PredefinedType' is set to [[USERDEFINED]]. |  | String
VVK.Material
[12 empty] | VVK.Name | Optional name for use by the participating software systems or users. For some subtypes of [[IfcRoot]] the insertion of the [[Name]] attribute may be required. This would be enforced by a where rule. |  | String
Pagrindo sluoksnis | %C10 | %BF10 | ULA |  |  | Pagrindo sluoksnis | Konstrukcinis komponentas, kuris perima apkrovas nuo statinio ir jas paskirsto į pagrindą ir kurio forma atitinka sluoksnį, užpildytą sutankinta, surišta ar laisvai suberta medžiaga. | Apsauginis šalčiui atsparus sluoksnis, AŠAS, biriųjų medžiagų sluoksnis, pagrindinis sluoksnis, pagrindo sluoksnis be rišiklių, pasluoksnis, PSBR, skaldos pagrindo sluoksnis, SPS, sudėtinis pagrindas, sutankintas pagrindas, šalčiui nejautrus sluoksnis, ŠNS, ŽPS, žvyro pagrindo sluoksnis | IfcSlab, IfcSlabType |  | LoG 2 | [7 empty] | SK
[12 empty] | Pset_ElementComponentCommon.FireRating | Fire rating for this object. It is given according to the national fire safety classification. |  | String
[12 empty] | Pset_ElementComponentCommon.Status | [[Status]] of the element, predominately used in renovation or retrofitting projects. The status can be assigned to as 'New' - element designed as new addition, 'Existing' - element exists and remains, 'Demolish' - element existed but is to be demolished, 'Temporary' - element will exists only temporary (like a temporary support structure). |  | String
[12 empty] | Pset_ElementComponentCommon.Thickness | The geometric thickness of the object. |  | Real
[12 empty] | Pset_QuantityTakeOff.Area | Calculated area for the object. |  | Real
[12 empty] | Pset_QuantityTakeOff.Volume | [[Volume]] of the element. |  | Real
[12 empty] | VVK.ElementType | The type denotes a particular type that indicates the object further. The use has to be established at the level of instantiable subtypes. In particular it holds the user defined type, if the enumeration of the attribute 'PredefinedType' is set to [[USERDEFINED]]. |  | String
VVK.Material
[12 empty] | VVK.Name | Optional name for use by the participating software systems or users. For some subtypes of [[IfcRoot]] the insertion of the [[Name]] attribute may be required. This would be enforced by a where rule. |  | String
Paruoštas natūralus pagrindas | %C10 | %BF10 | %ULA10 |  |  | Paruoštas natūralaus pagrindo sluoksnis | Sutankintas natūralus pagrindas, kuris gali būti be rišiklių arba papildomai stabilizuotas rišikliais, formuojantis plotus kitų pagrindo sluoksnių ar konstrukcijų įrengimui. | Paruoštas natūralus gruntas, sankasos viršus, sutankintas gruntas, sutankintas natūralus gruntas |  |  | LoG 2 | [7 empty] | SK
[12 empty] | Pset_ElementComponentCommon.Status | [[Status]] of the element, predominately used in renovation or retrofitting projects. The status can be assigned to as 'New' - element designed as new addition, 'Existing' - element exists and remains, 'Demolish' - element existed but is to be demolished, 'Temporary' - element will exists only temporary (like a temporary support structure). |  | String
[12 empty] | Pset_ElementComponentCommon.Thickness | The geometric thickness of the object. |  | Real
[12 empty] | VVK.ElementType | The type denotes a particular type that indicates the object further. The use has to be established at the level of instantiable subtypes. In particular it holds the user defined type, if the enumeration of the attribute 'PredefinedType' is set to [[USERDEFINED]]. |  | String
VVK.Material
[12 empty] | VVK.Name | Optional name for use by the participating software systems or users. For some subtypes of [[IfcRoot]] the insertion of the [[Name]] attribute may be required. This would be enforced by a where rule. |  | String
Pagrindo sluoksnis | %C10 | %BF30 | ULA |  |  | Pagrindo sluoksnis grindims ant standžios konstrukcijos | Konstrukcinis komponentas, kuris perima apkrovas nuo statinio ir jas paskirsto į pagrindą ir kurio forma atitinka sluoksnį, užpildytą sutankinta, surišta ar laisvai suberta medžiaga. | Apsauginis šalčiui atsparus sluoksnis, AŠAS, biriųjų medžiagų sluoksnis, pagrindinis sluoksnis, pagrindo sluoksnis be rišiklių, pasluoksnis, PSBR, skaldos pagrindo sluoksnis, SPS, sudėtinis pagrindas, sutankintas pagrindas, šalčiui nejautrus sluoksnis, ŠNS, ŽPS, žvyro pagrindo sluoksnis | IfcSlab, IfcSlabType |  | LoG 2 | [7 empty] | SK
[12 empty] | Pset_ElementComponentCommon.FireRating | Fire rating for this object. It is given according to the national fire safety classification. |  | String
[12 empty] | Pset_ElementComponentCommon.Status | [[Status]] of the element, predominately used in renovation or retrofitting projects. The status can be assigned to as 'New' - element designed as new addition, 'Existing' - element exists and remains, 'Demolish' - element existed but is to be demolished, 'Temporary' - element will exists only temporary (like a temporary support structure). |  | String
[12 empty] | Pset_ElementComponentCommon.Thickness | The geometric thickness of the object. |  | Real
[12 empty] | Pset_QuantityTakeOff.Area | Calculated area for the object. |  | Real
[12 empty] | Pset_QuantityTakeOff.Volume | [[Volume]] of the element. |  | Real
[12 empty] | VVK.ElementType | The type denotes a particular type that indicates the object further. The use has to be established at the level of instantiable subtypes. In particular it holds the user defined type, if the enumeration of the attribute 'PredefinedType' is set to [[USERDEFINED]]. |  | String
VVK.Material
[12 empty] | VVK.Name | Optional name for use by the participating software systems or users. For some subtypes of [[IfcRoot]] the insertion of the [[Name]] attribute may be required. This would be enforced by a where rule. |  | String
Paruoštas natūralus pagrindas | %C10 | %BF30 | %ULA10 |  |  | Paruoštas natūralaus pagrindo sluoksnis grindims ant standžios konstrukcijos | Sutankintas natūralus pagrindas, kuris gali būti be rišiklių arba papildomai stabilizuotas rišikliais, formuojantis plotus kitų pagrindo sluoksnių ar konstrukcijų įrengimui. | Paruoštas natūralus gruntas, sankasos viršus, sutankintas gruntas, sutankintas natūralus gruntas |  |  | LoG 2 | [7 empty] | SK
[12 empty] | Pset_ElementComponentCommon.FireRating | Fire rating for this object. It is given according to the national fire safety classification. |  | String
[12 empty] | Pset_ElementComponentCommon.Status | [[Status]] of the element, predominately used in renovation or retrofitting projects. The status can be assigned to as 'New' - element designed as new addition, 'Existing' - element exists and remains, 'Demolish' - element existed but is to be demolished, 'Temporary' - element will exists only temporary (like a temporary support structure). |  | String
[12 empty] | Pset_ElementComponentCommon.Thickness | The geometric thickness of the object. |  | Real
[12 empty] | Pset_QuantityTakeOff.Area | Calculated area for the object. |  | Real
[12 empty] | Pset_QuantityTakeOff.Volume | [[Volume]] of the element. |  | Real
[12 empty] | VVK.ElementType | The type denotes a particular type that indicates the object further. The use has to be established at the level of instantiable subtypes. In particular it holds the user defined type, if the enumeration of the attribute 'PredefinedType' is set to [[USERDEFINED]]. |  | String
VVK.Material
[12 empty] | VVK.Name | Optional name for use by the participating software systems or users. For some subtypes of [[IfcRoot]] the insertion of the [[Name]] attribute may be required. This would be enforced by a where rule. |  | String
Sija | %C20 | BC | ULE |  |  | Sija | Tiesios ar kreivos linijos formos konstrukcinis komponentas, daugiausia veikiamas lenkimo momento. Paskirsto apkrovas į sijos kraštus. | Gembė, pamatų, "rygelis", sija ant tampraus pagrindo, stogo, sąrama, tarpaukštinė sija | IfcBeam, IfcBeamType |  | LoG 2 | [7 empty] | SK
[12 empty] | Pset_ElementComponentCommon.FireRating | Fire rating for this object. It is given according to the national fire safety classification. |  | String
[12 empty] | Pset_ElementComponentCommon.Height | Characteristic height |  | Real
[12 empty] | Pset_ElementComponentCommon.Status | [[Status]] of the element, predominately used in renovation or retrofitting projects. The status can be assigned to as 'New' - element designed as new addition, 'Existing' - element exists and remains, 'Demolish' - element existed but is to be demolished, 'Temporary' - element will exists only temporary (like a temporary support structure). |  | String
[12 empty] | Pset_ElementComponentCommon.Width | The width of the object. Only given, if the object has constant thickness (prismatic). |  | Real
[12 empty] | Pset_QuantityTakeOff.Area | Calculated area for the object. |  | Real
[12 empty] | Pset_QuantityTakeOff.Length | The length of the object. |  | Real
[12 empty] | Pset_QuantityTakeOff.Volume | [[Volume]] of the element. |  | Real
[12 empty] | VVK.ElementType | The type denotes a particular type that indicates the object further. The use has to be established at the level of instantiable subtypes. In particular it holds the user defined type, if the enumeration of the attribute 'PredefinedType' is set to [[USERDEFINED]]. |  | String
VVK.Material
[12 empty] | VVK.Name | Optional name for use by the participating software systems or users. For some subtypes of [[IfcRoot]] the insertion of the [[Name]] attribute may be required. This would be enforced by a where rule. |  | String
Atraminė detalė | %C30 | %BC10 | %ULQ10 |  |  | Atraminė plokštelė | Atraminė konstrukcinė detalė, sudaryta iš plokščių, sąstandų ir kitų dalių, formuojanti atrėmimo paviršius, kuriais sandūrose paskirsto apkrovas į kitus komponentus ar sistemas. | Atraminė detalė su sąstandomis, nestandartinės formos atraminė plokštė, sferinė atraminė detalė, suvirinta atraminė detalė | IfcPlate, IfcPlateType |  | LoG 2 | [7 empty] | SK
[12 empty] | Pset_ElementComponentCommon.Height | Characteristic height |  | Real
[12 empty] | Pset_ElementComponentCommon.Status | [[Status]] of the element, predominately used in renovation or retrofitting projects. The status can be assigned to as 'New' - element designed as new addition, 'Existing' - element exists and remains, 'Demolish' - element existed but is to be demolished, 'Temporary' - element will exists only temporary (like a temporary support structure). |  | String
[12 empty] | Pset_ElementComponentCommon.Width | The width of the object. Only given, if the object has constant thickness (prismatic). |  | Real
[12 empty] | Pset_QuantityTakeOff.Area | Calculated area for the object. |  | Real
[12 empty] | Pset_QuantityTakeOff.Length | The length of the object. |  | Real
[12 empty] | Pset_QuantityTakeOff.Volume | [[Volume]] of the element. |  | Real
[12 empty] | VVK.ElementType | The type denotes a particular type that indicates the object further. The use has to be established at the level of instantiable subtypes. In particular it holds the user defined type, if the enumeration of the attribute 'PredefinedType' is set to [[USERDEFINED]]. |  | String
VVK.Material
[12 empty] | VVK.Name | Optional name for use by the participating software systems or users. For some subtypes of [[IfcRoot]] the insertion of the [[Name]] attribute may be required. This would be enforced by a where rule. |  | String
Pagrindo sluoksnis | %C30 | %BF30 | ULA |  |  | Grindų dangos pagrindo konstrukcija grindims ant standžios konstrukcijos | Konstrukcinis komponentas, kuris perima apkrovas nuo statinio ir jas paskirsto į pagrindą ir kurio forma atitinka sluoksnį, užpildytą sutankinta, surišta ar laisvai suberta medžiaga. | SPS, sudėtinis pagrindas, PSBR, pagrindinis sluoksnis, sutankintas pagrindas, pasluoksnis, šalčiui nejautrus sluoksnis, žvyro pagrindo sluoksnis, skaldos pagrindo sluoksnis, biriųjų medžiagų sluoksnis, AŠAS, grindų pasluoksniai, ŠNS, Apsauginis šalčiui atsparus sluoksnis, pagrindo sluoksnis be rišiklių, ŽPS |  |  | LoG 2 | [7 empty] | SK
[12 empty] | Pset_ElementComponentCommon.FireRating | Fire rating for this object. It is given according to the national fire safety classification. |  | String
[12 empty] | Pset_ElementComponentCommon.Status | [[Status]] of the element, predominately used in renovation or retrofitting projects. The status can be assigned to as 'New' - element designed as new addition, 'Existing' - element exists and remains, 'Demolish' - element existed but is to be demolished, 'Temporary' - element will exists only temporary (like a temporary support structure). |  | String
[12 empty] | Pset_ElementComponentCommon.Thickness | The geometric thickness of the object. |  | Real
[12 empty] | Pset_QuantityTakeOff.Area | Calculated area for the object. |  | Real
[12 empty] | Pset_QuantityTakeOff.Volume | [[Volume]] of the element. |  | Real
[12 empty] | VVK.ElementType | The type denotes a particular type that indicates the object further. The use has to be established at the level of instantiable subtypes. In particular it holds the user defined type, if the enumeration of the attribute 'PredefinedType' is set to [[USERDEFINED]]. |  | String
VVK.Material
[12 empty] | VVK.Name | Optional name for use by the participating software systems or users. For some subtypes of [[IfcRoot]] the insertion of the [[Name]] attribute may be required. This would be enforced by a where rule. |  | String
Sija | %C40 | BC | ULE |  |  | Antersolės sija | Tiesios ar kreivos linijos formos konstrukcinis komponentas, daugiausia veikiamas lenkimo momento. Paskirsto apkrovas į sijos kraštus. | Gembė, pamatų, "rygelis", sija ant tampraus pagrindo, stogo, sąrama, tarpaukštinė sija | IfcBeam, IfcBeamType |  | LoG 2 | [7 empty] | SK
[12 empty] | Pset_ElementComponentCommon.FireRating | Fire rating for this object. It is given according to the national fire safety classification. |  | String
[12 empty] | Pset_ElementComponentCommon.Height | Characteristic height |  | Real
[12 empty] | Pset_ElementComponentCommon.Status | [[Status]] of the element, predominately used in renovation or retrofitting projects. The status can be assigned to as 'New' - element designed as new addition, 'Existing' - element exists and remains, 'Demolish' - element existed but is to be demolished, 'Temporary' - element will exists only temporary (like a temporary support structure). |  | String
[12 empty] | Pset_ElementComponentCommon.Width | The width of the object. Only given, if the object has constant thickness (prismatic). |  | Real
[12 empty] | Pset_QuantityTakeOff.Area | Calculated area for the object. |  | Real
[12 empty] | Pset_QuantityTakeOff.Length | The length of the object. |  | Real
[12 empty] | Pset_QuantityTakeOff.Volume | [[Volume]] of the element. |  | Real
[12 empty] | VVK.ElementType | The type denotes a particular type that indicates the object further. The use has to be established at the level of instantiable subtypes. In particular it holds the user defined type, if the enumeration of the attribute 'PredefinedType' is set to [[USERDEFINED]]. |  | String
VVK.Material
[12 empty] | VVK.Name | Optional name for use by the participating software systems or users. For some subtypes of [[IfcRoot]] the insertion of the [[Name]] attribute may be required. This would be enforced by a where rule. |  | String
Pagrindo sluoksnis | C | BF | ULA |  |  | Grindų dangos pagrindo konstrukcija | Konstrukcinis komponentas, kuris perima apkrovas nuo statinio ir jas paskirsto į pagrindą ir kurio forma atitinka sluoksnį, užpildytą sutankinta, surišta ar laisvai suberta medžiaga. | SPS, sudėtinis pagrindas, PSBR, pagrindinis sluoksnis, sutankintas pagrindas, pasluoksnis, šalčiui nejautrus sluoksnis, žvyro pagrindo sluoksnis, skaldos pagrindo sluoksnis, biriųjų medžiagų sluoksnis, AŠAS, grindų pasluoksniai, ŠNS, Apsauginis šalčiui atsparus sluoksnis, pagrindo sluoksnis be rišiklių, ŽPS | IfcSlab, IfcSlabType |  | LoG 2 | [7 empty] | SK
[12 empty] | Pset_ElementComponentCommon.FireRating | Fire rating for this object. It is given according to the national fire safety classification. |  | String
[12 empty] | Pset_ElementComponentCommon.Status | [[Status]] of the element, predominately used in renovation or retrofitting projects. The status can be assigned to as 'New' - element designed as new addition, 'Existing' - element exists and remains, 'Demolish' - element existed but is to be demolished, 'Temporary' - element will exists only temporary (like a temporary support structure). |  | String
[12 empty] | Pset_ElementComponentCommon.Thickness | The geometric thickness of the object. |  | Real
[12 empty] | Pset_QuantityTakeOff.Area | Calculated area for the object. |  | Real
[12 empty] | Pset_QuantityTakeOff.Volume | [[Volume]] of the element. |  | Real
[12 empty] | VVK.ElementType | The type denotes a particular type that indicates the object further. The use has to be established at the level of instantiable subtypes. In particular it holds the user defined type, if the enumeration of the attribute 'PredefinedType' is set to [[USERDEFINED]]. |  | String
VVK.Material
[12 empty] | VVK.Name | Optional name for use by the participating software systems or users. For some subtypes of [[IfcRoot]] the insertion of the [[Name]] attribute may be required. This would be enforced by a where rule. |  | String
Izoliacija | B | BB | RQA |  |  | Pamato izoliacija | Vietinį klimatą stabilizuojantis komponentas ribojant šilumos ar garso perdavimą. | Antikondensacinė izoliacija, apšiltinimas, garso izoliacija, plytų mūro izoliacinis sluoksnis, termoizoliacija, šiluminė izoliacija | IfcCovering, IfcCoveringType, IfcCoveringTypeEnum |  | LoG 2 | [7 empty] | SK
[12 empty] | Pset_ElementComponentCommon.Status | [[Status]] of the element, predominately used in renovation or retrofitting projects. The status can be assigned to as 'New' - element designed as new addition, 'Existing' - element exists and remains, 'Demolish' - element existed but is to be demolished, 'Temporary' - element will exists only temporary (like a temporary support structure). |  | String
[12 empty] | Pset_ElementComponentCommon.Thickness | The geometric thickness of the object. |  | Real
[12 empty] | VVK.ElementType | The type denotes a particular type that indicates the object further. The use has to be established at the level of instantiable subtypes. In particular it holds the user defined type, if the enumeration of the attribute 'PredefinedType' is set to [[USERDEFINED]]. |  | String
VVK.Material
[12 empty] | VVK.Name | Optional name for use by the participating software systems or users. For some subtypes of [[IfcRoot]] the insertion of the [[Name]] attribute may be required. This would be enforced by a where rule. |  | String
Templė | B | BD | ULF |  |  | Templė. Sienų sistema | Tiesios linijinės formos konstrukcinis komponentas, laikantis tempimo apkrovas. Skaičiuojamoji schema dažniausiai supaprastinama į strypą. | Grunto inkaras, lynas, styga, tempiamas strypas, tempiami ryšiai, žemės inkaras | IfcBeam, IfcBeamType |  | LoG 2 | [7 empty] | SK
[12 empty] | Pset_ElementComponentCommon.FireRating | Fire rating for this object. It is given according to the national fire safety classification. |  | String
[12 empty] | Pset_ElementComponentCommon.Height | Characteristic height |  | Real
[12 empty] | Pset_ElementComponentCommon.Status | [[Status]] of the element, predominately used in renovation or retrofitting projects. The status can be assigned to as 'New' - element designed as new addition, 'Existing' - element exists and remains, 'Demolish' - element existed but is to be demolished, 'Temporary' - element will exists only temporary (like a temporary support structure). |  | String
[12 empty] | Pset_ElementComponentCommon.Width | The width of the object. Only given, if the object has constant thickness (prismatic). |  | Real
[12 empty] | Pset_QuantityTakeOff.Area | Calculated area for the object. |  | Real
[12 empty] | Pset_QuantityTakeOff.Length | The length of the object. |  | Real
[12 empty] | Pset_QuantityTakeOff.Volume | [[Volume]] of the element. |  | Real
[12 empty] | VVK.ElementType | The type denotes a particular type that indicates the object further. The use has to be established at the level of instantiable subtypes. In particular it holds the user defined type, if the enumeration of the attribute 'PredefinedType' is set to [[USERDEFINED]]. |  | String
VVK.Material
[12 empty] | VVK.Name | Optional name for use by the participating software systems or users. For some subtypes of [[IfcRoot]] the insertion of the [[Name]] attribute may be required. This would be enforced by a where rule. |  | String
Plokštė | D | BE | ULK |  |  | Stogo plokštė | Konstrukcinis plokščias paviršiaus komponentas, įrengiamas horizontalioje ar nedaug pasvirusioje padėtyje ir kuris daugiausia veikiamas lenkimo momento. Komponentas yra storomis sienomis. | Betono paklotas, betono perdanga, dengianti plokštė, grindų plokštė, lauko laiptų pamatinė plokštė, lauko panduso pamatinė plokštė, metalinės grotelės, monolitinis ruožas tarp sijų, pamato plokštė, perdangos plokštė, pereinamoji plokštė, polių rostverkas, tilto paklotas, tilto perdanga, tuštumėtas paklotas | IfcSlab, IfcSlabType |  | LoG 2 | [7 empty] | SK
[12 empty] | Pset_ElementComponentCommon.FireRating | Fire rating for this object. It is given according to the national fire safety classification. |  | String
[12 empty] | Pset_ElementComponentCommon.Status | [[Status]] of the element, predominately used in renovation or retrofitting projects. The status can be assigned to as 'New' - element designed as new addition, 'Existing' - element exists and remains, 'Demolish' - element existed but is to be demolished, 'Temporary' - element will exists only temporary (like a temporary support structure). |  | String
[12 empty] | Pset_ElementComponentCommon.Thickness | The geometric thickness of the object. |  | Real
[12 empty] | Pset_QuantityTakeOff.Area | Calculated area for the object. |  | Real
[12 empty] | Pset_QuantityTakeOff.Volume | [[Volume]] of the element. |  | Real
[12 empty] | VVK.ElementType | The type denotes a particular type that indicates the object further. The use has to be established at the level of instantiable subtypes. In particular it holds the user defined type, if the enumeration of the attribute 'PredefinedType' is set to [[USERDEFINED]]. |  | String
VVK.Material
[12 empty] | VVK.Name | Optional name for use by the participating software systems or users. For some subtypes of [[IfcRoot]] the insertion of the [[Name]] attribute may be required. This would be enforced by a where rule. |  | String
Kolona | D | BE | ULD |  |  | Stogo kolona | Tiesios ar kreivos linijos formos konstrukcinis laikantis komponentas, daugiausia perduodantis gniuždymo jėgas kitiems konstrukciniams objektams. | Balustra, betonuojama kolona, gniuždoma komponentas, gniuždomas elementas, gniuždomas elementas, kolona pamatas, kompozitinė kolona, monolitinė kolona, montuojama kolona, statramstis, stulpas, tauras, tilto kolona, tilto pilonas, tilto tarpinė atrama, užbetonuotas vamzdis, viaduko kolona | IfcColumn, IfcColumnType |  | LoG 2 | [7 empty] | SK
[12 empty] | Pset_ElementComponentCommon.Diameter | The [[Diameter]] of the object. |  | Real
[12 empty] | Pset_ElementComponentCommon.Status | [[Status]] of the element, predominately used in renovation or retrofitting projects. The status can be assigned to as 'New' - element designed as new addition, 'Existing' - element exists and remains, 'Demolish' - element existed but is to be demolished, 'Temporary' - element will exists only temporary (like a temporary support structure). |  | String
[12 empty] | Pset_QuantityTakeOff.Length | The length of the object. |  | Real
[12 empty] | Pset_QuantityTakeOff.Volume | [[Volume]] of the element. |  | Real
[12 empty] | VVK.ElementType | The type denotes a particular type that indicates the object further. The use has to be established at the level of instantiable subtypes. In particular it holds the user defined type, if the enumeration of the attribute 'PredefinedType' is set to [[USERDEFINED]]. |  | String
VVK.Material
VVK.MaterialClass
[12 empty] | VVK.Name | Optional name for use by the participating software systems or users. For some subtypes of [[IfcRoot]] the insertion of the [[Name]] attribute may be required. This would be enforced by a where rule. |  | String
Sija | D | BE | ULE |  |  | Stogo sija | Tiesios ar kreivos linijos formos konstrukcinis komponentas, daugiausia veikiamas lenkimo momento. Paskirsto apkrovas į sijos kraštus. | "rygelis", stogo, sija ant tampraus pagrindo, tarpaukštinė sija, Gembė, pamatų, Gegnė, sąrama | IfcBeam, IfcBeamType |  | LoG 2 | [7 empty] | SK
[12 empty] | Pset_ElementComponentCommon.FireRating | Fire rating for this object. It is given according to the national fire safety classification. |  | String
[12 empty] | Pset_ElementComponentCommon.Height | Characteristic height |  | Real
[12 empty] | Pset_ElementComponentCommon.Status | [[Status]] of the element, predominately used in renovation or retrofitting projects. The status can be assigned to as 'New' - element designed as new addition, 'Existing' - element exists and remains, 'Demolish' - element existed but is to be demolished, 'Temporary' - element will exists only temporary (like a temporary support structure). |  | String
[12 empty] | Pset_ElementComponentCommon.Width | The width of the object. Only given, if the object has constant thickness (prismatic). |  | Real
[12 empty] | Pset_QuantityTakeOff.Area | Calculated area for the object. |  | Real
[12 empty] | Pset_QuantityTakeOff.Length | The length of the object. |  | Real
[12 empty] | Pset_QuantityTakeOff.Volume | [[Volume]] of the element. |  | Real
[12 empty] | VVK.ElementType | The type denotes a particular type that indicates the object further. The use has to be established at the level of instantiable subtypes. In particular it holds the user defined type, if the enumeration of the attribute 'PredefinedType' is set to [[USERDEFINED]]. |  | String
VVK.Material
[12 empty] | VVK.Name | Optional name for use by the participating software systems or users. For some subtypes of [[IfcRoot]] the insertion of the [[Name]] attribute may be required. This would be enforced by a where rule. |  | String
Klijuotinės medienos sija | D | BE | %ULE13 |  |  | Klijuotos medienos stogo sija | Tiesios ar kreivos linijos konstrukcinis komponentas, atlaikantis lenkimo momentus ir sudarytas iš medienos, suklijuotos tarpusavyje drėgmei atspariais klijais. | CLT medienos sija, CLT sija, klijuotos medienos sija, kryžmai sluoksniuota medienos sija, sluoksniuotos medienos plokštė | IfcBeam, IfcBeamType |  | LoG 2 | [7 empty] | SK
[12 empty] | Pset_ElementComponentCommon.FireRating | Fire rating for this object. It is given according to the national fire safety classification. |  | String
[12 empty] | Pset_ElementComponentCommon.Height | Characteristic height |  | Real
[12 empty] | Pset_ElementComponentCommon.Status | [[Status]] of the element, predominately used in renovation or retrofitting projects. The status can be assigned to as 'New' - element designed as new addition, 'Existing' - element exists and remains, 'Demolish' - element existed but is to be demolished, 'Temporary' - element will exists only temporary (like a temporary support structure). |  | String
[12 empty] | Pset_ElementComponentCommon.Width | The width of the object. Only given, if the object has constant thickness (prismatic). |  | Real
[12 empty] | Pset_QuantityTakeOff.Area | Calculated area for the object. |  | Real
[12 empty] | Pset_QuantityTakeOff.Length | The length of the object. |  | Real
[12 empty] | Pset_QuantityTakeOff.Volume | [[Volume]] of the element. |  | Real
[12 empty] | VVK.ElementType | The type denotes a particular type that indicates the object further. The use has to be established at the level of instantiable subtypes. In particular it holds the user defined type, if the enumeration of the attribute 'PredefinedType' is set to [[USERDEFINED]]. |  | String
VVK.Material
[12 empty] | VVK.Name | Optional name for use by the participating software systems or users. For some subtypes of [[IfcRoot]] the insertion of the [[Name]] attribute may be required. This would be enforced by a where rule. |  | String
Apsaugos priedanga | D | BE | FSD |  |  | Stogo danga | Komponentas, apsaugantis nuo įvairių klimato sukeliamų poveikių. | Autobuso stotelės stogelis, lauko stogas, paviljonas, pavėsinė, sniego gaudyklė, sniego užtvaras, stogelis | IfcCovering, IfcCoveringType, IfcCoveringTypeEnum |  | LoG 2 | [7 empty] | SK
[12 empty] | Pset_ElementCommon.System | The building service system that requires the provision for voids, e.g. 'Air Conditioning', 'Plumbing', 'Electro', etc. |  | String
[12 empty] | Pset_ElementComponentCommon.FireRating | Fire rating for this object. It is given according to the national fire safety classification. |  | String
[12 empty] | Pset_ElementComponentCommon.FlammabilityRating | Flammability Rating for this object.; It is given according to the national building code that governs the rating of flammability for materials. |  | String
[12 empty] | Pset_ElementComponentCommon.Status | [[Status]] of the element, predominately used in renovation or retrofitting projects. The status can be assigned to as 'New' - element designed as new addition, 'Existing' - element exists and remains, 'Demolish' - element existed but is to be demolished, 'Temporary' - element will exists only temporary (like a temporary support structure). |  | String
[12 empty] | Pset_ElementComponentCommon.Thickness | The geometric thickness of the object. |  | Real
[12 empty] | Pset_QuantityTakeOff.Area | Calculated area for the object. |  | Real
[12 empty] | Pset_QuantityTakeOff.Volume | [[Volume]] of the element. |  | Real
[12 empty] | VVK.Colour | [[Colour]] of this object. |  | String
[12 empty] | VVK.ElementType | The type denotes a particular type that indicates the object further. The use has to be established at the level of instantiable subtypes. In particular it holds the user defined type, if the enumeration of the attribute 'PredefinedType' is set to [[USERDEFINED]]. |  | String
[12 empty] | VVK.Finish | [[Description]] of the (surface) finish of the object for informational purposes. |  | String
VVK.Material
[12 empty] | VVK.Name | Optional name for use by the participating software systems or users. For some subtypes of [[IfcRoot]] the insertion of the [[Name]] attribute may be required. This would be enforced by a where rule. |  | String
Santvara | D | BE | ULS |  |  | Stogo santvara | Konstrukcinis komponentas, susidedantis iš tiesių linijinių elementų, kuriuose yra pagrindinės tempimo ir gniuždymo įrąžos. | Posantvarė, santvara, santvarinė konstrukcija, santvaros gniuždoma juosta, santvaros statramstis, santvaros tempiama juosta, santvaros tinklelio komponentas, santvaros tinklelis, truss girder | IfcBeam, IfcBeamType |  | LoG 2 | [7 empty] | SK
[12 empty] | Pset_ElementComponentCommon.FireRating | Fire rating for this object. It is given according to the national fire safety classification. |  | String
[12 empty] | Pset_ElementComponentCommon.Height | Characteristic height |  | Real
[12 empty] | Pset_ElementComponentCommon.Status | [[Status]] of the element, predominately used in renovation or retrofitting projects. The status can be assigned to as 'New' - element designed as new addition, 'Existing' - element exists and remains, 'Demolish' - element existed but is to be demolished, 'Temporary' - element will exists only temporary (like a temporary support structure). |  | String
[12 empty] | Pset_ElementComponentCommon.Width | The width of the object. Only given, if the object has constant thickness (prismatic). |  | Real
[12 empty] | Pset_QuantityTakeOff.Area | Calculated area for the object. |  | Real
[12 empty] | Pset_QuantityTakeOff.Length | The length of the object. |  | Real
[12 empty] | Pset_QuantityTakeOff.Volume | [[Volume]] of the element. |  | Real
[12 empty] | VVK.ElementType | The type denotes a particular type that indicates the object further. The use has to be established at the level of instantiable subtypes. In particular it holds the user defined type, if the enumeration of the attribute 'PredefinedType' is set to [[USERDEFINED]]. |  | String
VVK.Material
[12 empty] | VVK.Name | Optional name for use by the participating software systems or users. For some subtypes of [[IfcRoot]] the insertion of the [[Name]] attribute may be required. This would be enforced by a where rule. |  | String
Atraminė plokštė | D | BE | ULQ |  |  | Mūrlotas | Atraminis konstrukcinis komponentas, paskirstantis sandūrose apkrovas per suformuotus atrėmimo paviršius į kitus komponentus ar sistemas, atlaikantis glemžimo apkrovas. | Atraminis pleištas, kolonos atrama, kolonos atraminė plokštė, kolonos bazė, plokštė, sijos bazė, įtempius paskirstanti plokštė | IfcBeam, IfcBeamType |  | LoG 2 | [7 empty] | SK
[12 empty] | Pset_ElementComponentCommon.FireRating | Fire rating for this object. It is given according to the national fire safety classification. |  | String
[12 empty] | Pset_ElementComponentCommon.Height | Characteristic height |  | Real
[12 empty] | Pset_ElementComponentCommon.Status | [[Status]] of the element, predominately used in renovation or retrofitting projects. The status can be assigned to as 'New' - element designed as new addition, 'Existing' - element exists and remains, 'Demolish' - element existed but is to be demolished, 'Temporary' - element will exists only temporary (like a temporary support structure). |  | String
[12 empty] | Pset_ElementComponentCommon.Width | The width of the object. Only given, if the object has constant thickness (prismatic). |  | Real
[12 empty] | Pset_QuantityTakeOff.Area | Calculated area for the object. |  | Real
[12 empty] | Pset_QuantityTakeOff.Length | The length of the object. |  | Real
[12 empty] | Pset_QuantityTakeOff.Volume | [[Volume]] of the element. |  | Real
[12 empty] | VVK.ElementType | The type denotes a particular type that indicates the object further. The use has to be established at the level of instantiable subtypes. In particular it holds the user defined type, if the enumeration of the attribute 'PredefinedType' is set to [[USERDEFINED]]. |  | String
VVK.Material
[12 empty] | VVK.Name | Optional name for use by the participating software systems or users. For some subtypes of [[IfcRoot]] the insertion of the [[Name]] attribute may be required. This would be enforced by a where rule. |  | String
Atraminis guolis | D | BE | UPA |  |  | Stogo atraminė plokštelė | Atraminis komponentas, kuris nestatiškai sujungia (judamąja jungtimi) du ar daugiau komponentų, leisdamas poslinkius ir (ar) posūkius tam tikromis kryptimis. | Atraminis guolis, elastomerinis guolis, ritininis guolis, rutulinis guolis, sferinis guolis, slydimo komponentas, svirtinis guolis | IfcPlate, IfcPlateType |  | LoG 2 | [7 empty] | SK
[12 empty] | Pset_ElementComponentCommon.Height | Characteristic height |  | Real
[12 empty] | Pset_ElementComponentCommon.Status | [[Status]] of the element, predominately used in renovation or retrofitting projects. The status can be assigned to as 'New' - element designed as new addition, 'Existing' - element exists and remains, 'Demolish' - element existed but is to be demolished, 'Temporary' - element will exists only temporary (like a temporary support structure). |  | String
[12 empty] | Pset_ElementComponentCommon.Width | The width of the object. Only given, if the object has constant thickness (prismatic). |  | Real
[12 empty] | Pset_QuantityTakeOff.Area | Calculated area for the object. |  | Real
[12 empty] | Pset_QuantityTakeOff.Length | The length of the object. |  | Real
[12 empty] | Pset_QuantityTakeOff.Volume | [[Volume]] of the element. |  | Real
[12 empty] | VVK.ElementType | The type denotes a particular type that indicates the object further. The use has to be established at the level of instantiable subtypes. In particular it holds the user defined type, if the enumeration of the attribute 'PredefinedType' is set to [[USERDEFINED]]. |  | String
VVK.Material
[12 empty] | VVK.Name | Optional name for use by the participating software systems or users. For some subtypes of [[IfcRoot]] the insertion of the [[Name]] attribute may be required. This would be enforced by a where rule. |  | String
Atraminis padas | D | BE | %UPA10 |  |  | Stogo atraminė plokštelė | Pado formos jungiantysis komponentas, kuris leidžia ribotus jungiamojo komponento horizontalius poslinkius ir horizontalų posūkį. Horizontalius poslinkius perima šlytimi. | Elastomerinis atraminis guolis | IfcPlate, IfcPlateType |  | LoG 2 | [7 empty] | SK
[12 empty] | Pset_ElementComponentCommon.Height | Characteristic height |  | Real
[12 empty] | Pset_ElementComponentCommon.Status | [[Status]] of the element, predominately used in renovation or retrofitting projects. The status can be assigned to as 'New' - element designed as new addition, 'Existing' - element exists and remains, 'Demolish' - element existed but is to be demolished, 'Temporary' - element will exists only temporary (like a temporary support structure). |  | String
[12 empty] | Pset_ElementComponentCommon.Width | The width of the object. Only given, if the object has constant thickness (prismatic). |  | Real
[12 empty] | Pset_QuantityTakeOff.Area | Calculated area for the object. |  | Real
[12 empty] | Pset_QuantityTakeOff.Length | The length of the object. |  | Real
[12 empty] | Pset_QuantityTakeOff.Volume | [[Volume]] of the element. |  | Real
[12 empty] | VVK.ElementType | The type denotes a particular type that indicates the object further. The use has to be established at the level of instantiable subtypes. In particular it holds the user defined type, if the enumeration of the attribute 'PredefinedType' is set to [[USERDEFINED]]. |  | String
VVK.Material
[12 empty] | VVK.Name | Optional name for use by the participating software systems or users. For some subtypes of [[IfcRoot]] the insertion of the [[Name]] attribute may be required. This would be enforced by a where rule. |  | String
Templė | D | BE | ULF |  |  | Stogo templė | Tiesios linijinės formos konstrukcinis komponentas, laikantis tempimo apkrovas. Skaičiuojamoji schema dažniausiai supaprastinama į strypą. | žemės inkaras, tempiamas strypas, styga, Styga, Grunto inkaras, lynas, tempiami ryšiai | IfcBeam, IfcBeamType |  | LoG 2 | [7 empty] | SK
[12 empty] | Pset_ElementComponentCommon.FireRating | Fire rating for this object. It is given according to the national fire safety classification. |  | String
[12 empty] | Pset_ElementComponentCommon.Height | Characteristic height |  | Real
[12 empty] | Pset_ElementComponentCommon.Status | [[Status]] of the element, predominately used in renovation or retrofitting projects. The status can be assigned to as 'New' - element designed as new addition, 'Existing' - element exists and remains, 'Demolish' - element existed but is to be demolished, 'Temporary' - element will exists only temporary (like a temporary support structure). |  | String
[12 empty] | Pset_ElementComponentCommon.Width | The width of the object. Only given, if the object has constant thickness (prismatic). |  | Real
[12 empty] | Pset_QuantityTakeOff.Area | Calculated area for the object. |  | Real
[12 empty] | Pset_QuantityTakeOff.Length | The length of the object. |  | Real
[12 empty] | Pset_QuantityTakeOff.Volume | [[Volume]] of the element. |  | Real
[12 empty] | VVK.ElementType | The type denotes a particular type that indicates the object further. The use has to be established at the level of instantiable subtypes. In particular it holds the user defined type, if the enumeration of the attribute 'PredefinedType' is set to [[USERDEFINED]]. |  | String
VVK.Material
[12 empty] | VVK.Name | Optional name for use by the participating software systems or users. For some subtypes of [[IfcRoot]] the insertion of the [[Name]] attribute may be required. This would be enforced by a where rule. |  | String
Izoliacija | D | BE | RQA |  |  | Stogo izoliacija | Vietinį klimatą stabilizuojantis komponentas ribojant šilumos ar garso perdavimą. | Antikondensacinė izoliacija, apšiltinimas, garso izoliacija, plytų mūro izoliacinis sluoksnis, termoizoliacija, šiluminė izoliacija | IfcCovering, IfcCoveringType, IfcCoveringTypeEnum |  | LoG 2 | [7 empty] | SK
[12 empty] | Pset_ElementComponentCommon.Status | [[Status]] of the element, predominately used in renovation or retrofitting projects. The status can be assigned to as 'New' - element designed as new addition, 'Existing' - element exists and remains, 'Demolish' - element existed but is to be demolished, 'Temporary' - element will exists only temporary (like a temporary support structure). |  | String
[12 empty] | Pset_ElementComponentCommon.Thickness | The geometric thickness of the object. |  | Real
[12 empty] | VVK.ElementType | The type denotes a particular type that indicates the object further. The use has to be established at the level of instantiable subtypes. In particular it holds the user defined type, if the enumeration of the attribute 'PredefinedType' is set to [[USERDEFINED]]. |  | String
VVK.Material
[12 empty] | VVK.Name | Optional name for use by the participating software systems or users. For some subtypes of [[IfcRoot]] the insertion of the [[Name]] attribute may be required. This would be enforced by a where rule. |  | String
Plokštė | %D10 | BE | ULK |  |  | Šlaitinio stogo konstrukcija. Stogo plokštė | Konstrukcinis plokščias paviršiaus komponentas, įrengiamas horizontalioje ar nedaug pasvirusioje padėtyje ir kuris daugiausia veikiamas lenkimo momento. Komponentas yra storomis sienomis. | Betono paklotas, betono perdanga, dengianti plokštė, grindų plokštė, lauko laiptų pamatinė plokštė, lauko panduso pamatinė plokštė, metalinės grotelės, monolitinis ruožas tarp sijų, pamato plokštė, perdangos plokštė, pereinamoji plokštė, polių rostverkas, tilto paklotas, tilto perdanga, tuštumėtas paklotas | IfcSlab, IfcSlabType |  | LoG 2 | [7 empty] | SK
[12 empty] | Pset_ElementComponentCommon.FireRating | Fire rating for this object. It is given according to the national fire safety classification. |  | String
[12 empty] | Pset_ElementComponentCommon.Status | [[Status]] of the element, predominately used in renovation or retrofitting projects. The status can be assigned to as 'New' - element designed as new addition, 'Existing' - element exists and remains, 'Demolish' - element existed but is to be demolished, 'Temporary' - element will exists only temporary (like a temporary support structure). |  | String
[12 empty] | Pset_ElementComponentCommon.Thickness | The geometric thickness of the object. |  | Real
[12 empty] | Pset_QuantityTakeOff.Area | Calculated area for the object. |  | Real
[12 empty] | Pset_QuantityTakeOff.Volume | [[Volume]] of the element. |  | Real
[12 empty] | VVK.ElementType | The type denotes a particular type that indicates the object further. The use has to be established at the level of instantiable subtypes. In particular it holds the user defined type, if the enumeration of the attribute 'PredefinedType' is set to [[USERDEFINED]]. |  | String
VVK.Material
[12 empty] | VVK.Name | Optional name for use by the participating software systems or users. For some subtypes of [[IfcRoot]] the insertion of the [[Name]] attribute may be required. This would be enforced by a where rule. |  | String
Kolona | %D10 | BE | ULD |  |  | Šlaitinio stogo konstrukcija. Kolona | Tiesios ar kreivos linijos formos konstrukcinis laikantis komponentas, daugiausia perduodantis gniuždymo jėgas kitiems konstrukciniams objektams. | Balustra, betonuojama kolona, gniuždoma komponentas, gniuždomas elementas, gniuždomas elementas, kolona pamatas, kompozitinė kolona, monolitinė kolona, montuojama kolona, statramstis, stulpas, tauras, tilto kolona, tilto pilonas, tilto tarpinė atrama, užbetonuotas vamzdis, viaduko kolona | IfcColumn, IfcColumnType |  | LoG 2 | [7 empty] | SK
[12 empty] | Pset_ElementComponentCommon.Diameter | The [[Diameter]] of the object. |  | Real
[12 empty] | Pset_ElementComponentCommon.Status | [[Status]] of the element, predominately used in renovation or retrofitting projects. The status can be assigned to as 'New' - element designed as new addition, 'Existing' - element exists and remains, 'Demolish' - element existed but is to be demolished, 'Temporary' - element will exists only temporary (like a temporary support structure). |  | String
[12 empty] | Pset_QuantityTakeOff.Length | The length of the object. |  | Real
[12 empty] | Pset_QuantityTakeOff.Volume | [[Volume]] of the element. |  | Real
[12 empty] | VVK.ElementType | The type denotes a particular type that indicates the object further. The use has to be established at the level of instantiable subtypes. In particular it holds the user defined type, if the enumeration of the attribute 'PredefinedType' is set to [[USERDEFINED]]. |  | String
VVK.Material
VVK.MaterialClass
[12 empty] | VVK.Name | Optional name for use by the participating software systems or users. For some subtypes of [[IfcRoot]] the insertion of the [[Name]] attribute may be required. This would be enforced by a where rule. |  | String
Sija | %D10 | BE | ULE |  |  | Šlaitinio stogo konstrukcija. Sija | Tiesios ar kreivos linijos formos konstrukcinis komponentas, daugiausia veikiamas lenkimo momento. Paskirsto apkrovas į sijos kraštus. | Gembė, pamatų, "rygelis", sija ant tampraus pagrindo, stogo, sąrama, tarpaukštinė sija | IfcBeam, IfcBeamType |  | LoG 2 | [7 empty] | SK
[12 empty] | Pset_ElementComponentCommon.FireRating | Fire rating for this object. It is given according to the national fire safety classification. |  | String
[12 empty] | Pset_ElementComponentCommon.Height | Characteristic height |  | Real
[12 empty] | Pset_ElementComponentCommon.Status | [[Status]] of the element, predominately used in renovation or retrofitting projects. The status can be assigned to as 'New' - element designed as new addition, 'Existing' - element exists and remains, 'Demolish' - element existed but is to be demolished, 'Temporary' - element will exists only temporary (like a temporary support structure). |  | String
[12 empty] | Pset_ElementComponentCommon.Width | The width of the object. Only given, if the object has constant thickness (prismatic). |  | Real
[12 empty] | Pset_QuantityTakeOff.Area | Calculated area for the object. |  | Real
[12 empty] | Pset_QuantityTakeOff.Length | The length of the object. |  | Real
[12 empty] | Pset_QuantityTakeOff.Volume | [[Volume]] of the element. |  | Real
[12 empty] | VVK.ElementType | The type denotes a particular type that indicates the object further. The use has to be established at the level of instantiable subtypes. In particular it holds the user defined type, if the enumeration of the attribute 'PredefinedType' is set to [[USERDEFINED]]. |  | String
VVK.Material
[12 empty] | VVK.Name | Optional name for use by the participating software systems or users. For some subtypes of [[IfcRoot]] the insertion of the [[Name]] attribute may be required. This would be enforced by a where rule. |  | String
Klijuotinės medienos sija | %D10 | BE | %ULE13 |  |  | Šlaitinio stogo konstrukcija. Klijuotos medienos stogo sija | Tiesios ar kreivos linijos konstrukcinis komponentas, atlaikantis lenkimo momentus ir sudarytas iš medienos, suklijuotos tarpusavyje drėgmei atspariais klijais. | CLT medienos sija, CLT sija, klijuotos medienos sija, kryžmai sluoksniuota medienos sija, sluoksniuotos medienos plokštė | IfcBeam, IfcBeamType |  | LoG 2 | [7 empty] | SK
[12 empty] | Pset_ElementComponentCommon.FireRating | Fire rating for this object. It is given according to the national fire safety classification. |  | String
[12 empty] | Pset_ElementComponentCommon.Height | Characteristic height |  | Real
[12 empty] | Pset_ElementComponentCommon.Status | [[Status]] of the element, predominately used in renovation or retrofitting projects. The status can be assigned to as 'New' - element designed as new addition, 'Existing' - element exists and remains, 'Demolish' - element existed but is to be demolished, 'Temporary' - element will exists only temporary (like a temporary support structure). |  | String
[12 empty] | Pset_ElementComponentCommon.Width | The width of the object. Only given, if the object has constant thickness (prismatic). |  | Real
[12 empty] | Pset_QuantityTakeOff.Area | Calculated area for the object. |  | Real
[12 empty] | Pset_QuantityTakeOff.Length | The length of the object. |  | Real
[12 empty] | Pset_QuantityTakeOff.Volume | [[Volume]] of the element. |  | Real
[12 empty] | VVK.ElementType | The type denotes a particular type that indicates the object further. The use has to be established at the level of instantiable subtypes. In particular it holds the user defined type, if the enumeration of the attribute 'PredefinedType' is set to [[USERDEFINED]]. |  | String
VVK.Material
[12 empty] | VVK.Name | Optional name for use by the participating software systems or users. For some subtypes of [[IfcRoot]] the insertion of the [[Name]] attribute may be required. This would be enforced by a where rule. |  | String
Santvara | %D10 | BE | ULS |  |  | Šlaitinio stogo konstrukcija. Santvara | Konstrukcinis komponentas, susidedantis iš tiesių linijinių elementų, kuriuose yra pagrindinės tempimo ir gniuždymo įrąžos. | Posantvarė, santvara, santvarinė konstrukcija, santvaros gniuždoma juosta, santvaros statramstis, santvaros tempiama juosta, santvaros tinklelio komponentas, santvaros tinklelis, truss girder | IfcBeam, IfcBeamType |  | LoG 2 | [7 empty] | SK
[12 empty] | Pset_ElementComponentCommon.FireRating | Fire rating for this object. It is given according to the national fire safety classification. |  | String
[12 empty] | Pset_ElementComponentCommon.Height | Characteristic height |  | Real
[12 empty] | Pset_ElementComponentCommon.Status | [[Status]] of the element, predominately used in renovation or retrofitting projects. The status can be assigned to as 'New' - element designed as new addition, 'Existing' - element exists and remains, 'Demolish' - element existed but is to be demolished, 'Temporary' - element will exists only temporary (like a temporary support structure). |  | String
[12 empty] | Pset_ElementComponentCommon.Width | The width of the object. Only given, if the object has constant thickness (prismatic). |  | Real
[12 empty] | Pset_QuantityTakeOff.Area | Calculated area for the object. |  | Real
[12 empty] | Pset_QuantityTakeOff.Length | The length of the object. |  | Real
[12 empty] | Pset_QuantityTakeOff.Volume | [[Volume]] of the element. |  | Real
[12 empty] | VVK.ElementType | The type denotes a particular type that indicates the object further. The use has to be established at the level of instantiable subtypes. In particular it holds the user defined type, if the enumeration of the attribute 'PredefinedType' is set to [[USERDEFINED]]. |  | String
VVK.Material
[12 empty] | VVK.Name | Optional name for use by the participating software systems or users. For some subtypes of [[IfcRoot]] the insertion of the [[Name]] attribute may be required. This would be enforced by a where rule. |  | String
Atraminė plokštė | %D10 | BE | ULQ |  |  | Šlaitinio stogo konstrukcija. Mūrlotas | Atraminis konstrukcinis komponentas, paskirstantis sandūrose apkrovas per suformuotus atrėmimo paviršius į kitus komponentus ar sistemas, atlaikantis glemžimo apkrovas. | Atraminis pleištas, kolonos atrama, kolonos atraminė plokštė, kolonos bazė, plokštė, sijos bazė, įtempius paskirstanti plokštė | IfcBeam, IfcBeamType |  | LoG 2 | [7 empty] | SK
[12 empty] | Pset_ElementComponentCommon.FireRating | Fire rating for this object. It is given according to the national fire safety classification. |  | String
[12 empty] | Pset_ElementComponentCommon.Height | Characteristic height |  | Real
[12 empty] | Pset_ElementComponentCommon.Status | [[Status]] of the element, predominately used in renovation or retrofitting projects. The status can be assigned to as 'New' - element designed as new addition, 'Existing' - element exists and remains, 'Demolish' - element existed but is to be demolished, 'Temporary' - element will exists only temporary (like a temporary support structure). |  | String
[12 empty] | Pset_ElementComponentCommon.Width | The width of the object. Only given, if the object has constant thickness (prismatic). |  | Real
[12 empty] | Pset_QuantityTakeOff.Area | Calculated area for the object. |  | Real
[12 empty] | Pset_QuantityTakeOff.Length | The length of the object. |  | Real
[12 empty] | Pset_QuantityTakeOff.Volume | [[Volume]] of the element. |  | Real
[12 empty] | VVK.ElementType | The type denotes a particular type that indicates the object further. The use has to be established at the level of instantiable subtypes. In particular it holds the user defined type, if the enumeration of the attribute 'PredefinedType' is set to [[USERDEFINED]]. |  | String
VVK.Material
[12 empty] | VVK.Name | Optional name for use by the participating software systems or users. For some subtypes of [[IfcRoot]] the insertion of the [[Name]] attribute may be required. This would be enforced by a where rule. |  | String
Atraminis guolis | %D10 | BE | UPA |  |  | Šlaitinio stogo konstrukcija. Atraminė plokštelė | Atraminis komponentas, kuris nestatiškai sujungia (judamąja jungtimi) du ar daugiau komponentų, leisdamas poslinkius ir (ar) posūkius tam tikromis kryptimis. | Atraminis guolis, elastomerinis guolis, ritininis guolis, rutulinis guolis, sferinis guolis, slydimo komponentas, svirtinis guolis | IfcPlate, IfcPlateType |  | LoG 2 | [7 empty] | SK
[12 empty] | Pset_ElementComponentCommon.Height | Characteristic height |  | Real
[12 empty] | Pset_ElementComponentCommon.Status | [[Status]] of the element, predominately used in renovation or retrofitting projects. The status can be assigned to as 'New' - element designed as new addition, 'Existing' - element exists and remains, 'Demolish' - element existed but is to be demolished, 'Temporary' - element will exists only temporary (like a temporary support structure). |  | String
[12 empty] | Pset_ElementComponentCommon.Width | The width of the object. Only given, if the object has constant thickness (prismatic). |  | Real
[12 empty] | Pset_QuantityTakeOff.Area | Calculated area for the object. |  | Real
[12 empty] | Pset_QuantityTakeOff.Length | The length of the object. |  | Real
[12 empty] | Pset_QuantityTakeOff.Volume | [[Volume]] of the element. |  | Real
[12 empty] | VVK.ElementType | The type denotes a particular type that indicates the object further. The use has to be established at the level of instantiable subtypes. In particular it holds the user defined type, if the enumeration of the attribute 'PredefinedType' is set to [[USERDEFINED]]. |  | String
VVK.Material
[12 empty] | VVK.Name | Optional name for use by the participating software systems or users. For some subtypes of [[IfcRoot]] the insertion of the [[Name]] attribute may be required. This would be enforced by a where rule. |  | String
Atraminis padas | %D10 | BE | %UPA10 |  |  | Šlaitinio stogo konstrukcija. Atraminė plokštelė | Pado formos jungiantysis komponentas, kuris leidžia ribotus jungiamojo komponento horizontalius poslinkius ir horizontalų posūkį. Horizontalius poslinkius perima šlytimi. | Elastomerinis atraminis guolis | IfcPlate, IfcPlateType |  | LoG 2 | [7 empty] | SK
[12 empty] | Pset_ElementComponentCommon.Height | Characteristic height |  | Real
[12 empty] | Pset_ElementComponentCommon.Status | [[Status]] of the element, predominately used in renovation or retrofitting projects. The status can be assigned to as 'New' - element designed as new addition, 'Existing' - element exists and remains, 'Demolish' - element existed but is to be demolished, 'Temporary' - element will exists only temporary (like a temporary support structure). |  | String
[12 empty] | Pset_ElementComponentCommon.Width | The width of the object. Only given, if the object has constant thickness (prismatic). |  | Real
[12 empty] | Pset_QuantityTakeOff.Area | Calculated area for the object. |  | Real
[12 empty] | Pset_QuantityTakeOff.Length | The length of the object. |  | Real
[12 empty] | Pset_QuantityTakeOff.Volume | [[Volume]] of the element. |  | Real
[12 empty] | VVK.ElementType | The type denotes a particular type that indicates the object further. The use has to be established at the level of instantiable subtypes. In particular it holds the user defined type, if the enumeration of the attribute 'PredefinedType' is set to [[USERDEFINED]]. |  | String
VVK.Material
[12 empty] | VVK.Name | Optional name for use by the participating software systems or users. For some subtypes of [[IfcRoot]] the insertion of the [[Name]] attribute may be required. This would be enforced by a where rule. |  | String
Templė | %D10 | BE | ULF |  |  | Šlaitinio stogo konstrukcija. Templė | Tiesios linijinės formos konstrukcinis komponentas, laikantis tempimo apkrovas. Skaičiuojamoji schema dažniausiai supaprastinama į strypą. | žemės inkaras, tempiamas strypas, styga, Styga, Grunto inkaras, lynas, tempiami ryšiai | IfcBeam, IfcBeamType |  | LoG 2 | [7 empty] | SK
[12 empty] | Pset_ElementComponentCommon.FireRating | Fire rating for this object. It is given according to the national fire safety classification. |  | String
[12 empty] | Pset_ElementComponentCommon.Height | Characteristic height |  | Real
[12 empty] | Pset_ElementComponentCommon.Status | [[Status]] of the element, predominately used in renovation or retrofitting projects. The status can be assigned to as 'New' - element designed as new addition, 'Existing' - element exists and remains, 'Demolish' - element existed but is to be demolished, 'Temporary' - element will exists only temporary (like a temporary support structure). |  | String
[12 empty] | Pset_ElementComponentCommon.Width | The width of the object. Only given, if the object has constant thickness (prismatic). |  | Real
[12 empty] | Pset_QuantityTakeOff.Area | Calculated area for the object. |  | Real
[12 empty] | Pset_QuantityTakeOff.Length | The length of the object. |  | Real
[12 empty] | Pset_QuantityTakeOff.Volume | [[Volume]] of the element. |  | Real
[12 empty] | VVK.ElementType | The type denotes a particular type that indicates the object further. The use has to be established at the level of instantiable subtypes. In particular it holds the user defined type, if the enumeration of the attribute 'PredefinedType' is set to [[USERDEFINED]]. |  | String
VVK.Material
[12 empty] | VVK.Name | Optional name for use by the participating software systems or users. For some subtypes of [[IfcRoot]] the insertion of the [[Name]] attribute may be required. This would be enforced by a where rule. |  | String
Izoliacija | %D10 | BE | RQA |  |  | Šlaitinio stogo konstrukcija. Izoliacija | Vietinį klimatą stabilizuojantis komponentas ribojant šilumos ar garso perdavimą. | Antikondensacinė izoliacija, apšiltinimas, garso izoliacija, plytų mūro izoliacinis sluoksnis, termoizoliacija, šiluminė izoliacija | IfcCovering, IfcCoveringType, IfcCoveringTypeEnum |  | LoG 2 | [7 empty] | SK
[12 empty] | Pset_ElementComponentCommon.Status | [[Status]] of the element, predominately used in renovation or retrofitting projects. The status can be assigned to as 'New' - element designed as new addition, 'Existing' - element exists and remains, 'Demolish' - element existed but is to be demolished, 'Temporary' - element will exists only temporary (like a temporary support structure). |  | String
[12 empty] | Pset_ElementComponentCommon.Thickness | The geometric thickness of the object. |  | Real
[12 empty] | VVK.ElementType | The type denotes a particular type that indicates the object further. The use has to be established at the level of instantiable subtypes. In particular it holds the user defined type, if the enumeration of the attribute 'PredefinedType' is set to [[USERDEFINED]]. |  | String
VVK.Material
[12 empty] | VVK.Name | Optional name for use by the participating software systems or users. For some subtypes of [[IfcRoot]] the insertion of the [[Name]] attribute may be required. This would be enforced by a where rule. |  | String
Plokštė | %D10 | %BE20 | ULK |  |  | Stogo plokštė. Sijinė šlaitinio stogo konstrukcija | Konstrukcinis plokščias paviršiaus komponentas, įrengiamas horizontalioje ar nedaug pasvirusioje padėtyje ir kuris daugiausia veikiamas lenkimo momento. Komponentas yra storomis sienomis. | Betono paklotas, betono perdanga, dengianti plokštė, grindų plokštė, lauko laiptų pamatinė plokštė, lauko panduso pamatinė plokštė, metalinės grotelės, monolitinis ruožas tarp sijų, pamato plokštė, perdangos plokštė, pereinamoji plokštė, polių rostverkas, tilto paklotas, tilto perdanga, tuštumėtas paklotas | IfcSlab, IfcSlabType |  | LoG 2 | [7 empty] | SK
[12 empty] | Pset_ElementComponentCommon.FireRating | Fire rating for this object. It is given according to the national fire safety classification. |  | String
[12 empty] | Pset_ElementComponentCommon.Status | [[Status]] of the element, predominately used in renovation or retrofitting projects. The status can be assigned to as 'New' - element designed as new addition, 'Existing' - element exists and remains, 'Demolish' - element existed but is to be demolished, 'Temporary' - element will exists only temporary (like a temporary support structure). |  | String
[12 empty] | Pset_ElementComponentCommon.Thickness | The geometric thickness of the object. |  | Real
[12 empty] | Pset_QuantityTakeOff.Area | Calculated area for the object. |  | Real
[12 empty] | Pset_QuantityTakeOff.Volume | [[Volume]] of the element. |  | Real
[12 empty] | VVK.ElementType | The type denotes a particular type that indicates the object further. The use has to be established at the level of instantiable subtypes. In particular it holds the user defined type, if the enumeration of the attribute 'PredefinedType' is set to [[USERDEFINED]]. |  | String
VVK.Material
[12 empty] | VVK.Name | Optional name for use by the participating software systems or users. For some subtypes of [[IfcRoot]] the insertion of the [[Name]] attribute may be required. This would be enforced by a where rule. |  | String
Kolona | %D10 | %BE20 | ULD |  |  | Kolona. Sijinė šlaitinio stogo konstrukcija | Tiesios ar kreivos linijos formos konstrukcinis laikantis komponentas, daugiausia perduodantis gniuždymo jėgas kitiems konstrukciniams objektams. | Balustra, betonuojama kolona, gniuždoma komponentas, gniuždomas elementas, gniuždomas elementas, kolona pamatas, kompozitinė kolona, monolitinė kolona, montuojama kolona, statramstis, stulpas, tauras, tilto kolona, tilto pilonas, tilto tarpinė atrama, užbetonuotas vamzdis, viaduko kolona | IfcColumn, IfcColumnType |  | LoG 2 | [7 empty] | SK
[12 empty] | Pset_ElementComponentCommon.Diameter | The [[Diameter]] of the object. |  | Real
[12 empty] | Pset_ElementComponentCommon.Status | [[Status]] of the element, predominately used in renovation or retrofitting projects. The status can be assigned to as 'New' - element designed as new addition, 'Existing' - element exists and remains, 'Demolish' - element existed but is to be demolished, 'Temporary' - element will exists only temporary (like a temporary support structure). |  | String
[12 empty] | Pset_QuantityTakeOff.Length | The length of the object. |  | Real
[12 empty] | Pset_QuantityTakeOff.Volume | [[Volume]] of the element. |  | Real
[12 empty] | VVK.ElementType | The type denotes a particular type that indicates the object further. The use has to be established at the level of instantiable subtypes. In particular it holds the user defined type, if the enumeration of the attribute 'PredefinedType' is set to [[USERDEFINED]]. |  | String
VVK.Material
VVK.MaterialClass
[12 empty] | VVK.Name | Optional name for use by the participating software systems or users. For some subtypes of [[IfcRoot]] the insertion of the [[Name]] attribute may be required. This would be enforced by a where rule. |  | String
Sija | %D10 | %BE20 | ULE |  |  | Sija. Sijinė šlaitinio stogo konstrukcija | Tiesios ar kreivos linijos formos konstrukcinis komponentas, daugiausia veikiamas lenkimo momento. Paskirsto apkrovas į sijos kraštus. | Gembė, pamatų, "rygelis", sija ant tampraus pagrindo, stogo, sąrama, tarpaukštinė sija | IfcBeam, IfcBeamType |  | LoG 2 | [7 empty] | SK
[12 empty] | Pset_ElementComponentCommon.FireRating | Fire rating for this object. It is given according to the national fire safety classification. |  | String
[12 empty] | Pset_ElementComponentCommon.Height | Characteristic height |  | Real
[12 empty] | Pset_ElementComponentCommon.Status | [[Status]] of the element, predominately used in renovation or retrofitting projects. The status can be assigned to as 'New' - element designed as new addition, 'Existing' - element exists and remains, 'Demolish' - element existed but is to be demolished, 'Temporary' - element will exists only temporary (like a temporary support structure). |  | String
[12 empty] | Pset_ElementComponentCommon.Width | The width of the object. Only given, if the object has constant thickness (prismatic). |  | Real
[12 empty] | Pset_QuantityTakeOff.Area | Calculated area for the object. |  | Real
[12 empty] | Pset_QuantityTakeOff.Length | The length of the object. |  | Real
[12 empty] | Pset_QuantityTakeOff.Volume | [[Volume]] of the element. |  | Real
[12 empty] | VVK.ElementType | The type denotes a particular type that indicates the object further. The use has to be established at the level of instantiable subtypes. In particular it holds the user defined type, if the enumeration of the attribute 'PredefinedType' is set to [[USERDEFINED]]. |  | String
VVK.Material
[12 empty] | VVK.Name | Optional name for use by the participating software systems or users. For some subtypes of [[IfcRoot]] the insertion of the [[Name]] attribute may be required. This would be enforced by a where rule. |  | String
Klijuotinės medienos sija | %D10 | %BE20 | %ULE13 |  |  | Klijuotos medienos sija. Sijinė šlaitinio stogo konstrukcija | Tiesios ar kreivos linijos konstrukcinis komponentas, atlaikantis lenkimo momentus ir sudarytas iš medienos, suklijuotos tarpusavyje drėgmei atspariais klijais. | CLT medienos sija, CLT sija, klijuotos medienos sija, kryžmai sluoksniuota medienos sija, sluoksniuotos medienos plokštė | IfcBeam, IfcBeamType |  | LoG 2 | [7 empty] | SK
[12 empty] | Pset_ElementComponentCommon.FireRating | Fire rating for this object. It is given according to the national fire safety classification. |  | String
[12 empty] | Pset_ElementComponentCommon.Height | Characteristic height |  | Real
[12 empty] | Pset_ElementComponentCommon.Status | [[Status]] of the element, predominately used in renovation or retrofitting projects. The status can be assigned to as 'New' - element designed as new addition, 'Existing' - element exists and remains, 'Demolish' - element existed but is to be demolished, 'Temporary' - element will exists only temporary (like a temporary support structure). |  | String
[12 empty] | Pset_ElementComponentCommon.Width | The width of the object. Only given, if the object has constant thickness (prismatic). |  | Real
[12 empty] | Pset_QuantityTakeOff.Area | Calculated area for the object. |  | Real
[12 empty] | Pset_QuantityTakeOff.Length | The length of the object. |  | Real
[12 empty] | Pset_QuantityTakeOff.Volume | [[Volume]] of the element. |  | Real
[12 empty] | VVK.ElementType | The type denotes a particular type that indicates the object further. The use has to be established at the level of instantiable subtypes. In particular it holds the user defined type, if the enumeration of the attribute 'PredefinedType' is set to [[USERDEFINED]]. |  | String
VVK.Material
[12 empty] | VVK.Name | Optional name for use by the participating software systems or users. For some subtypes of [[IfcRoot]] the insertion of the [[Name]] attribute may be required. This would be enforced by a where rule. |  | String
Santvara | %D10 | %BE20 | ULS |  |  | Santvara. Šlaitinio stogo konstrukcija | Konstrukcinis komponentas, susidedantis iš tiesių linijinių elementų, kuriuose yra pagrindinės tempimo ir gniuždymo įrąžos. | Posantvarė, santvara, santvarinė konstrukcija, santvaros gniuždoma juosta, santvaros statramstis, santvaros tempiama juosta, santvaros tinklelio komponentas, santvaros tinklelis, truss girder | IfcBeam, IfcBeamType |  | LoG 2 | [7 empty] | SK
[12 empty] | Pset_ElementComponentCommon.FireRating | Fire rating for this object. It is given according to the national fire safety classification. |  | String
[12 empty] | Pset_ElementComponentCommon.Height | Characteristic height |  | Real
[12 empty] | Pset_ElementComponentCommon.Status | [[Status]] of the element, predominately used in renovation or retrofitting projects. The status can be assigned to as 'New' - element designed as new addition, 'Existing' - element exists and remains, 'Demolish' - element existed but is to be demolished, 'Temporary' - element will exists only temporary (like a temporary support structure). |  | String
[12 empty] | Pset_ElementComponentCommon.Width | The width of the object. Only given, if the object has constant thickness (prismatic). |  | Real
[12 empty] | Pset_QuantityTakeOff.Area | Calculated area for the object. |  | Real
[12 empty] | Pset_QuantityTakeOff.Length | The length of the object. |  | Real
[12 empty] | Pset_QuantityTakeOff.Volume | [[Volume]] of the element. |  | Real
[12 empty] | VVK.ElementType | The type denotes a particular type that indicates the object further. The use has to be established at the level of instantiable subtypes. In particular it holds the user defined type, if the enumeration of the attribute 'PredefinedType' is set to [[USERDEFINED]]. |  | String
VVK.Material
[12 empty] | VVK.Name | Optional name for use by the participating software systems or users. For some subtypes of [[IfcRoot]] the insertion of the [[Name]] attribute may be required. This would be enforced by a where rule. |  | String
Atraminė plokštė | %D10 | %BE20 | ULQ |  |  | Mūrlotas. Šlaitinio stogo konstrukcija | Atraminis konstrukcinis komponentas, paskirstantis sandūrose apkrovas per suformuotus atrėmimo paviršius į kitus komponentus ar sistemas, atlaikantis glemžimo apkrovas. | Atraminis pleištas, kolonos atrama, kolonos atraminė plokštė, kolonos bazė, plokštė, sijos bazė, įtempius paskirstanti plokštė | IfcBeam, IfcBeamType |  | LoG 2 | [7 empty] | SK
[12 empty] | Pset_ElementComponentCommon.FireRating | Fire rating for this object. It is given according to the national fire safety classification. |  | String
[12 empty] | Pset_ElementComponentCommon.Height | Characteristic height |  | Real
[12 empty] | Pset_ElementComponentCommon.Status | [[Status]] of the element, predominately used in renovation or retrofitting projects. The status can be assigned to as 'New' - element designed as new addition, 'Existing' - element exists and remains, 'Demolish' - element existed but is to be demolished, 'Temporary' - element will exists only temporary (like a temporary support structure). |  | String
[12 empty] | Pset_ElementComponentCommon.Width | The width of the object. Only given, if the object has constant thickness (prismatic). |  | Real
[12 empty] | Pset_QuantityTakeOff.Area | Calculated area for the object. |  | Real
[12 empty] | Pset_QuantityTakeOff.Length | The length of the object. |  | Real
[12 empty] | Pset_QuantityTakeOff.Volume | [[Volume]] of the element. |  | Real
[12 empty] | VVK.ElementType | The type denotes a particular type that indicates the object further. The use has to be established at the level of instantiable subtypes. In particular it holds the user defined type, if the enumeration of the attribute 'PredefinedType' is set to [[USERDEFINED]]. |  | String
VVK.Material
[12 empty] | VVK.Name | Optional name for use by the participating software systems or users. For some subtypes of [[IfcRoot]] the insertion of the [[Name]] attribute may be required. This would be enforced by a where rule. |  | String
Atraminis guolis | %D10 | %BE20 | UPA |  |  | Atraminė plokštelė. Sijinė šlaitinio stogo konstrukcija | Atraminis komponentas, kuris nestatiškai sujungia (judamąja jungtimi) du ar daugiau komponentų, leisdamas poslinkius ir (ar) posūkius tam tikromis kryptimis. | Atraminis guolis, elastomerinis guolis, ritininis guolis, rutulinis guolis, sferinis guolis, slydimo komponentas, svirtinis guolis | IfcPlate, IfcPlateType |  | LoG 2 | [7 empty] | SK
[12 empty] | Pset_ElementComponentCommon.Height | Characteristic height |  | Real
[12 empty] | Pset_ElementComponentCommon.Status | [[Status]] of the element, predominately used in renovation or retrofitting projects. The status can be assigned to as 'New' - element designed as new addition, 'Existing' - element exists and remains, 'Demolish' - element existed but is to be demolished, 'Temporary' - element will exists only temporary (like a temporary support structure). |  | String
[12 empty] | Pset_ElementComponentCommon.Width | The width of the object. Only given, if the object has constant thickness (prismatic). |  | Real
[12 empty] | Pset_QuantityTakeOff.Area | Calculated area for the object. |  | Real
[12 empty] | Pset_QuantityTakeOff.Length | The length of the object. |  | Real
[12 empty] | Pset_QuantityTakeOff.Volume | [[Volume]] of the element. |  | Real
[12 empty] | VVK.ElementType | The type denotes a particular type that indicates the object further. The use has to be established at the level of instantiable subtypes. In particular it holds the user defined type, if the enumeration of the attribute 'PredefinedType' is set to [[USERDEFINED]]. |  | String
VVK.Material
[12 empty] | VVK.Name | Optional name for use by the participating software systems or users. For some subtypes of [[IfcRoot]] the insertion of the [[Name]] attribute may be required. This would be enforced by a where rule. |  | String
Atraminis padas | %D10 | %BE20 | %UPA10 |  |  | Atraminė plokštelė. Sijinė šlaitinio stogo konstrukcija | Pado formos jungiantysis komponentas, kuris leidžia ribotus jungiamojo komponento horizontalius poslinkius ir horizontalų posūkį. Horizontalius poslinkius perima šlytimi. | Elastomerinis atraminis guolis | IfcPlate, IfcPlateType |  | LoG 2 | [7 empty] | SK
[12 empty] | Pset_ElementComponentCommon.Height | Characteristic height |  | Real
[12 empty] | Pset_ElementComponentCommon.Status | [[Status]] of the element, predominately used in renovation or retrofitting projects. The status can be assigned to as 'New' - element designed as new addition, 'Existing' - element exists and remains, 'Demolish' - element existed but is to be demolished, 'Temporary' - element will exists only temporary (like a temporary support structure). |  | String
[12 empty] | Pset_ElementComponentCommon.Width | The width of the object. Only given, if the object has constant thickness (prismatic). |  | Real
[12 empty] | Pset_QuantityTakeOff.Area | Calculated area for the object. |  | Real
[12 empty] | Pset_QuantityTakeOff.Length | The length of the object. |  | Real
[12 empty] | Pset_QuantityTakeOff.Volume | [[Volume]] of the element. |  | Real
[12 empty] | VVK.ElementType | The type denotes a particular type that indicates the object further. The use has to be established at the level of instantiable subtypes. In particular it holds the user defined type, if the enumeration of the attribute 'PredefinedType' is set to [[USERDEFINED]]. |  | String
VVK.Material
[12 empty] | VVK.Name | Optional name for use by the participating software systems or users. For some subtypes of [[IfcRoot]] the insertion of the [[Name]] attribute may be required. This would be enforced by a where rule. |  | String
Templė | %D10 | %BE20 | ULF |  |  | Templė. Sijinė šlaitinio stogo konstrukcija | Tiesios linijinės formos konstrukcinis komponentas, laikantis tempimo apkrovas. Skaičiuojamoji schema dažniausiai supaprastinama į strypą. | žemės inkaras, tempiamas strypas, styga, Styga, Grunto inkaras, lynas, tempiami ryšiai | IfcBeam, IfcBeamType |  | LoG 2 | [7 empty] | SK
[12 empty] | Pset_ElementComponentCommon.FireRating | Fire rating for this object. It is given according to the national fire safety classification. |  | String
[12 empty] | Pset_ElementComponentCommon.Height | Characteristic height |  | Real
[12 empty] | Pset_ElementComponentCommon.Status | [[Status]] of the element, predominately used in renovation or retrofitting projects. The status can be assigned to as 'New' - element designed as new addition, 'Existing' - element exists and remains, 'Demolish' - element existed but is to be demolished, 'Temporary' - element will exists only temporary (like a temporary support structure). |  | String
[12 empty] | Pset_ElementComponentCommon.Width | The width of the object. Only given, if the object has constant thickness (prismatic). |  | Real
[12 empty] | Pset_QuantityTakeOff.Area | Calculated area for the object. |  | Real
[12 empty] | Pset_QuantityTakeOff.Length | The length of the object. |  | Real
[12 empty] | Pset_QuantityTakeOff.Volume | [[Volume]] of the element. |  | Real
[12 empty] | VVK.ElementType | The type denotes a particular type that indicates the object further. The use has to be established at the level of instantiable subtypes. In particular it holds the user defined type, if the enumeration of the attribute 'PredefinedType' is set to [[USERDEFINED]]. |  | String
VVK.Material
[12 empty] | VVK.Name | Optional name for use by the participating software systems or users. For some subtypes of [[IfcRoot]] the insertion of the [[Name]] attribute may be required. This would be enforced by a where rule. |  | String
Izoliacija | %D10 | %BE20 | RQA |  |  | Izoliacija. Sijinė šlaitinio stogo konstrukcija | Vietinį klimatą stabilizuojantis komponentas ribojant šilumos ar garso perdavimą. | Antikondensacinė izoliacija, apšiltinimas, garso izoliacija, plytų mūro izoliacinis sluoksnis, termoizoliacija, šiluminė izoliacija | IfcCovering, IfcCoveringType, IfcCoveringTypeEnum |  | LoG 2 | [7 empty] | SK
[12 empty] | Pset_ElementComponentCommon.Status | [[Status]] of the element, predominately used in renovation or retrofitting projects. The status can be assigned to as 'New' - element designed as new addition, 'Existing' - element exists and remains, 'Demolish' - element existed but is to be demolished, 'Temporary' - element will exists only temporary (like a temporary support structure). |  | String
[12 empty] | Pset_ElementComponentCommon.Thickness | The geometric thickness of the object. |  | Real
[12 empty] | VVK.ElementType | The type denotes a particular type that indicates the object further. The use has to be established at the level of instantiable subtypes. In particular it holds the user defined type, if the enumeration of the attribute 'PredefinedType' is set to [[USERDEFINED]]. |  | String
VVK.Material
[12 empty] | VVK.Name | Optional name for use by the participating software systems or users. For some subtypes of [[IfcRoot]] the insertion of the [[Name]] attribute may be required. This would be enforced by a where rule. |  | String
Blokas | K | BH | ULG |  |  | Rostverkas ar galvena elektros stulpams | Tūrinis, bloko pavidalo konstrukcinis komponentas, kurio matmenys yra vienodos eilės (arba artimi) visomis kryptimis ir kurio skaičiuojamoji schema negali būti suprastinama į plokštę ar strypą. | Akmuo, lyno inkarinis blokas, lyno inkarinis pamatas, mūro blokelis, pamatų blokas, pamatų blokas, polių rostverkas, plyta, sunkiasvorių įrenginių pamatai, vėjo jėgainių pamatas |  |  | LoG 2 | [7 empty] | SK
[12 empty] | Pset_ElementComponentCommon.Status | [[Status]] of the element, predominately used in renovation or retrofitting projects. The status can be assigned to as 'New' - element designed as new addition, 'Existing' - element exists and remains, 'Demolish' - element existed but is to be demolished, 'Temporary' - element will exists only temporary (like a temporary support structure). |  | String
[12 empty] | Pset_ElementComponentCommon.Width | The width of the object. Only given, if the object has constant thickness (prismatic). |  | Real
[12 empty] | Pset_QuantityTakeOff.Area | Calculated area for the object. |  | Real
[12 empty] | Pset_QuantityTakeOff.Volume | [[Volume]] of the element. |  | Real
[12 empty] | VVK.ElementType | The type denotes a particular type that indicates the object further. The use has to be established at the level of instantiable subtypes. In particular it holds the user defined type, if the enumeration of the attribute 'PredefinedType' is set to [[USERDEFINED]]. |  | String
VVK.Material
[12 empty] | VVK.Name | Optional name for use by the participating software systems or users. For some subtypes of [[IfcRoot]] the insertion of the [[Name]] attribute may be required. This would be enforced by a where rule. |  | String
Polių rostverkas | K | BH | %ULG30 |  |  | Rostverkas ar galvena elektros stulpams | Stambus bloko formos konstrukcinis komponentas, užbaigiantis polį ar polių grupę viršuje suformuodamas pamatą kitoms konstrukcijoms, pvz., kolonoms ar sienoms atremti. | Izoliuoto rostverko konstrukcija, pavienio rostverko konstrukcija, polius apjungiantis rostverkas, polių pamatas, polių viršaus konstrukcija |  |  | LoG 2 | [7 empty] | SK
[12 empty] | Pset_ElementComponentCommon.Status | [[Status]] of the element, predominately used in renovation or retrofitting projects. The status can be assigned to as 'New' - element designed as new addition, 'Existing' - element exists and remains, 'Demolish' - element existed but is to be demolished, 'Temporary' - element will exists only temporary (like a temporary support structure). |  | String
[12 empty] | Pset_ElementComponentCommon.Width | The width of the object. Only given, if the object has constant thickness (prismatic). |  | Real
[12 empty] | Pset_QuantityTakeOff.Area | Calculated area for the object. |  | Real
[12 empty] | Pset_QuantityTakeOff.Volume | [[Volume]] of the element. |  | Real
[12 empty] | VVK.ElementType | The type denotes a particular type that indicates the object further. The use has to be established at the level of instantiable subtypes. In particular it holds the user defined type, if the enumeration of the attribute 'PredefinedType' is set to [[USERDEFINED]]. |  | String
VVK.Material
[12 empty] | VVK.Name | Optional name for use by the participating software systems or users. For some subtypes of [[IfcRoot]] the insertion of the [[Name]] attribute may be required. This would be enforced by a where rule. |  | String
Polis | K | BH | ULC |  |  | Polis elektros stulpui | Tiesios ar kreivos linijos formos konstrukcinis laikantis komponentas, perduodantis daugiausia gniuždymo jėgas į jį supančią terpę per polio šoninę trintį ir (ar) polio apačią. | CFA polis, FDP polis, gręžtinis polis, gręžtinis polis su apsauginiu vamzdžiu, kaltinis polis, mikropolis, spraustinis polis, statinio pamatai, statiškai įspraudžiamas polis, SVB polis, VWD polis, vibro polis, įsriegiamas polis, įsukamas polis |  |  | LoG 2 | [7 empty] | SK
[12 empty] | Pset_ElementComponentCommon.Diameter | The [[Diameter]] of the object. |  | Real
[12 empty] | Pset_ElementComponentCommon.Status | [[Status]] of the element, predominately used in renovation or retrofitting projects. The status can be assigned to as 'New' - element designed as new addition, 'Existing' - element exists and remains, 'Demolish' - element existed but is to be demolished, 'Temporary' - element will exists only temporary (like a temporary support structure). |  | String
[12 empty] | Pset_QuantityTakeOff.Length | The length of the object. |  | Real
[12 empty] | Pset_QuantityTakeOff.Volume | [[Volume]] of the element. |  | Real
[12 empty] | VVK.ElementType | The type denotes a particular type that indicates the object further. The use has to be established at the level of instantiable subtypes. In particular it holds the user defined type, if the enumeration of the attribute 'PredefinedType' is set to [[USERDEFINED]]. |  | String
VVK.Material
VVK.MaterialClass
[12 empty] | VVK.Name | Optional name for use by the participating software systems or users. For some subtypes of [[IfcRoot]] the insertion of the [[Name]] attribute may be required. This would be enforced by a where rule. |  | String
Stulpas | K | BH | UBD |  |  | Stulpas elektros tiekimo sistemoms | Vertikalus komponentas, daugiausia veikiamas vertikaliai žemyn nukreiptų gniuždymo jėgų. Skirtas laikyti kitą objektą fiksuotoje vertikalioje padėtyje. | elektros pilonas, stulpas, elektros bokštas, stiebas, Šviestuvo stulpas, Kontaktinio tinklo stulpas, Atraminis laikiklis |  |  | LoG 2 | [7 empty] | SK
[12 empty] | Pset_ElementComponentCommon.Diameter | The [[Diameter]] of the object. |  | Real
[12 empty] | Pset_ElementComponentCommon.Status | [[Status]] of the element, predominately used in renovation or retrofitting projects. The status can be assigned to as 'New' - element designed as new addition, 'Existing' - element exists and remains, 'Demolish' - element existed but is to be demolished, 'Temporary' - element will exists only temporary (like a temporary support structure). |  | String
[12 empty] | Pset_QuantityTakeOff.Length | The length of the object. |  | Real
[12 empty] | Pset_QuantityTakeOff.Volume | [[Volume]] of the element. |  | Real
[12 empty] | VVK.ElementType | The type denotes a particular type that indicates the object further. The use has to be established at the level of instantiable subtypes. In particular it holds the user defined type, if the enumeration of the attribute 'PredefinedType' is set to [[USERDEFINED]]. |  | String
VVK.Material
VVK.MaterialClass
[12 empty] | VVK.Name | Optional name for use by the participating software systems or users. For some subtypes of [[IfcRoot]] the insertion of the [[Name]] attribute may be required. This would be enforced by a where rule. |  | String
Stulpas | P | BH | UBD |  |  | Stulpas apsaugos ir saugos sistemoms | Vertikalus komponentas, daugiausia veikiamas vertikaliai žemyn nukreiptų gniuždymo jėgų. Skirtas laikyti kitą objektą fiksuotoje vertikalioje padėtyje. | elektros pilonas, stulpas, elektros bokštas, stiebas, Stulpas vaizdo stebėjimo kamerai, Šviesofore stulpas, Atraminis laikiklis |  |  | LoG 2 | [7 empty] | SK
[12 empty] | Pset_ElementComponentCommon.Diameter | The [[Diameter]] of the object. |  | Real
[12 empty] | Pset_ElementComponentCommon.Status | [[Status]] of the element, predominately used in renovation or retrofitting projects. The status can be assigned to as 'New' - element designed as new addition, 'Existing' - element exists and remains, 'Demolish' - element existed but is to be demolished, 'Temporary' - element will exists only temporary (like a temporary support structure). |  | String
[12 empty] | Pset_QuantityTakeOff.Length | The length of the object. |  | Real
[12 empty] | Pset_QuantityTakeOff.Volume | [[Volume]] of the element. |  | Real
[12 empty] | VVK.ElementType | The type denotes a particular type that indicates the object further. The use has to be established at the level of instantiable subtypes. In particular it holds the user defined type, if the enumeration of the attribute 'PredefinedType' is set to [[USERDEFINED]]. |  | String
VVK.Material
VVK.MaterialClass
[12 empty] | VVK.Name | Optional name for use by the participating software systems or users. For some subtypes of [[IfcRoot]] the insertion of the [[Name]] attribute may be required. This would be enforced by a where rule. |  | String
Neardoma konstrukcinė jungtis | B | AD | UQA |  |  | Sienų montažinės detalės | Neardomas tvirtinimo komponentas, kuris įrengiamas mechaninėmis priemonėmis, užtikrinantis komponentų standų sujungimą. Neišardoma jungtis negali būti išardyta nepažeidus mechaninio jungiamų komponentų ar vieno iš jų. | Apkaba, inkarinis strypas, kniedė, montavimo kampas, montavimo plokštelė, smeigė, varžtas, vinis |  |  | LoG 2 | [7 empty] | SK
[12 empty] | Pset_ElementComponentCommon.Height | Characteristic height |  | Real
[12 empty] | Pset_ElementComponentCommon.Status | [[Status]] of the element, predominately used in renovation or retrofitting projects. The status can be assigned to as 'New' - element designed as new addition, 'Existing' - element exists and remains, 'Demolish' - element existed but is to be demolished, 'Temporary' - element will exists only temporary (like a temporary support structure). |  | String
[12 empty] | Pset_ElementComponentCommon.Width | The width of the object. Only given, if the object has constant thickness (prismatic). |  | Real
[12 empty] | Pset_QuantityTakeOff.Length | The length of the object. |  | Real
[12 empty] | VVK.ElementType | The type denotes a particular type that indicates the object further. The use has to be established at the level of instantiable subtypes. In particular it holds the user defined type, if the enumeration of the attribute 'PredefinedType' is set to [[USERDEFINED]]. |  | String
VVK.Material
[12 empty] | VVK.Name | Optional name for use by the participating software systems or users. For some subtypes of [[IfcRoot]] the insertion of the [[Name]] attribute may be required. This would be enforced by a where rule. |  | String
Neardoma konstrukcinė jungtis | C | BC | UQA |  |  | Perdangų monatažinės detalės | Neardomas tvirtinimo komponentas, kuris įrengiamas mechaninėmis priemonėmis, užtikrinantis komponentų standų sujungimą. Neišardoma jungtis negali būti išardyta nepažeidus mechaninio jungiamų komponentų ar vieno iš jų. | Apkaba, inkarinis strypas, kniedė, montavimo kampas, montavimo plokštelė, smeigė, varžtas, vinis |  |  | LoG 2 | [7 empty] | SK
[12 empty] | Pset_ElementComponentCommon.Height | Characteristic height |  | Real
[12 empty] | Pset_ElementComponentCommon.Status | [[Status]] of the element, predominately used in renovation or retrofitting projects. The status can be assigned to as 'New' - element designed as new addition, 'Existing' - element exists and remains, 'Demolish' - element existed but is to be demolished, 'Temporary' - element will exists only temporary (like a temporary support structure). |  | String
[12 empty] | Pset_ElementComponentCommon.Width | The width of the object. Only given, if the object has constant thickness (prismatic). |  | Real
[12 empty] | Pset_QuantityTakeOff.Length | The length of the object. |  | Real
[12 empty] | VVK.ElementType | The type denotes a particular type that indicates the object further. The use has to be established at the level of instantiable subtypes. In particular it holds the user defined type, if the enumeration of the attribute 'PredefinedType' is set to [[USERDEFINED]]. |  | String
VVK.Material
[12 empty] | VVK.Name | Optional name for use by the participating software systems or users. For some subtypes of [[IfcRoot]] the insertion of the [[Name]] attribute may be required. This would be enforced by a where rule. |  | String
Neardoma konstrukcinė jungtis | D | BE | UQA |  |  | Stogo montažinės detalės | Neardomas tvirtinimo komponentas, kuris įrengiamas mechaninėmis priemonėmis, užtikrinantis komponentų standų sujungimą. Neišardoma jungtis negali būti išardyta nepažeidus mechaninio jungiamų komponentų ar vieno iš jų. | Apkaba, inkarinis strypas, kniedė, montavimo kampas, montavimo plokštelė, smeigė, varžtas, vinis |  |  | LoG 2 | [7 empty] | SK
[12 empty] | Pset_ElementComponentCommon.Height | Characteristic height |  | Real
[12 empty] | Pset_ElementComponentCommon.Status | [[Status]] of the element, predominately used in renovation or retrofitting projects. The status can be assigned to as 'New' - element designed as new addition, 'Existing' - element exists and remains, 'Demolish' - element existed but is to be demolished, 'Temporary' - element will exists only temporary (like a temporary support structure). |  | String
[12 empty] | Pset_ElementComponentCommon.Width | The width of the object. Only given, if the object has constant thickness (prismatic). |  | Real
[12 empty] | Pset_QuantityTakeOff.Length | The length of the object. |  | Real
[12 empty] | VVK.ElementType | The type denotes a particular type that indicates the object further. The use has to be established at the level of instantiable subtypes. In particular it holds the user defined type, if the enumeration of the attribute 'PredefinedType' is set to [[USERDEFINED]]. |  | String
VVK.Material
[12 empty] | VVK.Name | Optional name for use by the participating software systems or users. For some subtypes of [[IfcRoot]] the insertion of the [[Name]] attribute may be required. This would be enforced by a where rule. |  | String