## LoIN - s4
Komponento pavadinimas pagal NSIK klasifikatorių | Klasifikatoriai |  |  |  |  | Pavadinimas | Elemento aprašymas | Modeliuojamų elementų pavyzdžiai | IFC tipas | Pastabos | Pateikiama informacija | [7 empty] | PROJEKTO DALIS
| Funkcinės sistemos kodas - ClassificationSystem.NSIKcodeLF arba „NSIK LF“ klasifikatorius | Techninės sistemos kodas - ClassificationSystem.NSIKcodeLT arba „NSIK LT“ klasifikatorius | Komponento kodas - ClassificationSystem.NSIKcodeLK arba „NSIK LK“ klasifikatorius | Erdvės kodas - ClassificationSystem.NSIKcodeB arba „NSIK B“ klasifikatorius | Statinio kodas - ClassificationSystem.NSIKcodeE arba „NSIK E“ klasifikatorius | [5 empty] | TDP modeliai LOD, LoG | Atributas arba Savybių rinkinys.Pavadinimas | Atributo ar savybės aprašymas | IFC duomenų tipas | Duomenų tipas | Vertės pavyzdžiai | Leidžiamos reikšmės | Pastabos
SK: Statinio konstrukcijos | [10 empty] | 350
Apsauginė sankaba | A | ME | FNA |  |  | Geometrinis koordinavimo elementas | Komponentas, apsaugantis nuo mechaninės jėgos, atjungiantis perdavimo mechanizmą, kai sukimo momentas viršija ribinę reikšmę. |  |  |  | LoG 2 | [7 empty] | SK
[12 empty] | VVK.Name | Optional name for use by the participating software systems or users. For some subtypes of [[IfcRoot]] the insertion of the [[Name]] attribute may be required. This would be enforced by a where rule. |  | String
Atraminė siena | A | AB | ULL |  |  | Atraminė siena | Plokščios ar kreivalinijinės formos konstrukcinis komponentas, įrengiamas vertikalioje ar nedaug pasvirusioje padėtyje, kuris daugiausia atlaiko lenkimo momentus, atsirandančius dėl šoninio grunto, vandens ar kitų medžiagų sukelto slėgio. |  | IfcWall, IfcWallType |  | LoG 2 | [7 empty] | SK
[12 empty] | Pset_ConstructionAdministration.SpecificationSectionNumber | A reference number to an external contract technical specification section describing either (a) minimum performance requirements of a given IfcProductType/[[IfcProduct]] or (b) a preselection for a specific IfcProductType/[[IfcProduct]] made for this project. |  | String
[12 empty] | Pset_ElementComponentCommon.FireRating | Fire rating for this object. It is given according to the national fire safety classification. |  | String
[12 empty] | Pset_ElementComponentCommon.Status | [[Status]] of the element, predominately used in renovation or retrofitting projects. The status can be assigned to as 'New' - element designed as new addition, 'Existing' - element exists and remains, 'Demolish' - element existed but is to be demolished, 'Temporary' - element will exists only temporary (like a temporary support structure). |  | String
[12 empty] | Pset_ElementComponentCommon.Width | The width of the object. Only given, if the object has constant thickness (prismatic). |  | Real
[12 empty] | Pset_QuantityTakeOff.Area | Calculated area for the object. |  | Real
[12 empty] | Pset_QuantityTakeOff.Volume | [[Volume]] of the element. |  | Real
Pset_QuantityTakeOff.Weigth
[12 empty] | VVK.ElementType | The type denotes a particular type that indicates the object further. The use has to be established at the level of instantiable subtypes. In particular it holds the user defined type, if the enumeration of the attribute 'PredefinedType' is set to [[USERDEFINED]]. |  | String
VVK.Material
VVK.MaterialClass
[12 empty] | VVK.Name | Optional name for use by the participating software systems or users. For some subtypes of [[IfcRoot]] the insertion of the [[Name]] attribute may be required. This would be enforced by a where rule. |  | String
VVK.RelatedDrawing
[12 empty] | VVK.Tag | The tag (or label) identifier at the particular instance of a product, e.g. the serial number, or the position number. It is the identifier at the occurrence level. |  | String
Blokas | A | BB | ULG |  |  | Pamatas | Tūrinis, bloko pavidalo konstrukcinis komponentas, kurio matmenys yra vienodos eilės (arba artimi) visomis kryptimis ir kurio skaičiuojamoji schema negali būti suprastinama į plokštę ar strypą. |  | IfcBeam, IfcBeamType |  | LoG 2 | [7 empty] | SK
[12 empty] | Pset_ConstructionAdministration.SpecificationSectionNumber | A reference number to an external contract technical specification section describing either (a) minimum performance requirements of a given IfcProductType/[[IfcProduct]] or (b) a preselection for a specific IfcProductType/[[IfcProduct]] made for this project. |  | String
[12 empty] | Pset_ElementComponentCommon.FireRating | Fire rating for this object. It is given according to the national fire safety classification. |  | String
[12 empty] | Pset_ElementComponentCommon.Height | Characteristic height |  | Real
[12 empty] | Pset_ElementComponentCommon.Status | [[Status]] of the element, predominately used in renovation or retrofitting projects. The status can be assigned to as 'New' - element designed as new addition, 'Existing' - element exists and remains, 'Demolish' - element existed but is to be demolished, 'Temporary' - element will exists only temporary (like a temporary support structure). |  | String
[12 empty] | Pset_ElementComponentCommon.Width | The width of the object. Only given, if the object has constant thickness (prismatic). |  | Real
[12 empty] | Pset_QuantityTakeOff.Area | Calculated area for the object. |  | Real
[12 empty] | Pset_QuantityTakeOff.Length | The length of the object. |  | Real
[12 empty] | Pset_QuantityTakeOff.Volume | [[Volume]] of the element. |  | Real
Pset_QuantityTakeOff.Weigth
[12 empty] | VVK.ElementType | The type denotes a particular type that indicates the object further. The use has to be established at the level of instantiable subtypes. In particular it holds the user defined type, if the enumeration of the attribute 'PredefinedType' is set to [[USERDEFINED]]. |  | String
VVK.Material
VVK.MaterialClass
[12 empty] | VVK.Name | Optional name for use by the participating software systems or users. For some subtypes of [[IfcRoot]] the insertion of the [[Name]] attribute may be required. This would be enforced by a where rule. |  | String
VVK.RelatedDrawing
[12 empty] | VVK.Tag | The tag (or label) identifier at the particular instance of a product, e.g. the serial number, or the position number. It is the identifier at the occurrence level. |  | String
Pamatų blokas | A | BB | %ULG20 |  |  | Pamatų blokas | Konstrukcinis didelis stačiakampio blokelio formos komponentas, naudojamas įrengiant pamatus. |  | IfcSlab, IfcSlabType |  | LoG 2 | [7 empty] | SK
[12 empty] | Pset_ConstructionAdministration.SpecificationSectionNumber | A reference number to an external contract technical specification section describing either (a) minimum performance requirements of a given IfcProductType/[[IfcProduct]] or (b) a preselection for a specific IfcProductType/[[IfcProduct]] made for this project. |  | String
[12 empty] | Pset_ElementComponentCommon.FireRating | Fire rating for this object. It is given according to the national fire safety classification. |  | String
[12 empty] | Pset_ElementComponentCommon.Height | Characteristic height |  | Real
[12 empty] | Pset_ElementComponentCommon.Status | [[Status]] of the element, predominately used in renovation or retrofitting projects. The status can be assigned to as 'New' - element designed as new addition, 'Existing' - element exists and remains, 'Demolish' - element existed but is to be demolished, 'Temporary' - element will exists only temporary (like a temporary support structure). |  | String
[12 empty] | Pset_ElementComponentCommon.Width | The width of the object. Only given, if the object has constant thickness (prismatic). |  | Real
[12 empty] | Pset_QuantityTakeOff.Area | Calculated area for the object. |  | Real
[12 empty] | Pset_QuantityTakeOff.Length | The length of the object. |  | Real
[12 empty] | Pset_QuantityTakeOff.Volume | [[Volume]] of the element. |  | Real
Pset_QuantityTakeOff.Weigth
[12 empty] | VVK.ElementType | The type denotes a particular type that indicates the object further. The use has to be established at the level of instantiable subtypes. In particular it holds the user defined type, if the enumeration of the attribute 'PredefinedType' is set to [[USERDEFINED]]. |  | String
VVK.Material
VVK.MaterialClass
[12 empty] | VVK.Name | Optional name for use by the participating software systems or users. For some subtypes of [[IfcRoot]] the insertion of the [[Name]] attribute may be required. This would be enforced by a where rule. |  | String
VVK.RelatedDrawing
[12 empty] | VVK.Tag | The tag (or label) identifier at the particular instance of a product, e.g. the serial number, or the position number. It is the identifier at the occurrence level. |  | String
Polių rostverkas | A | BB | %ULG30 |  |  | Rostverkas | Stambus bloko formos konstrukcinis komponentas, užbaigiantis polį ar polių grupę viršuje suformuodamas pamatą kitoms konstrukcijoms, pvz., kolonoms ar sienoms atremti. |  | IfcBeam, IfcBeamType |  | LoG 2 | [7 empty] | SK
[12 empty] | Pset_ConstructionAdministration.SpecificationSectionNumber | A reference number to an external contract technical specification section describing either (a) minimum performance requirements of a given IfcProductType/[[IfcProduct]] or (b) a preselection for a specific IfcProductType/[[IfcProduct]] made for this project. |  | String
[12 empty] | Pset_ElementComponentCommon.FireRating | Fire rating for this object. It is given according to the national fire safety classification. |  | String
[12 empty] | Pset_ElementComponentCommon.Height | Characteristic height |  | Real
[12 empty] | Pset_ElementComponentCommon.Status | [[Status]] of the element, predominately used in renovation or retrofitting projects. The status can be assigned to as 'New' - element designed as new addition, 'Existing' - element exists and remains, 'Demolish' - element existed but is to be demolished, 'Temporary' - element will exists only temporary (like a temporary support structure). |  | String
[12 empty] | Pset_ElementComponentCommon.Width | The width of the object. Only given, if the object has constant thickness (prismatic). |  | Real
[12 empty] | Pset_QuantityTakeOff.Area | Calculated area for the object. |  | Real
[12 empty] | Pset_QuantityTakeOff.Length | The length of the object. |  | Real
[12 empty] | Pset_QuantityTakeOff.Volume | [[Volume]] of the element. |  | Real
Pset_QuantityTakeOff.Weigth
[12 empty] | VVK.ElementType | The type denotes a particular type that indicates the object further. The use has to be established at the level of instantiable subtypes. In particular it holds the user defined type, if the enumeration of the attribute 'PredefinedType' is set to [[USERDEFINED]]. |  | String
VVK.Material
VVK.MaterialClass
[12 empty] | VVK.Name | Optional name for use by the participating software systems or users. For some subtypes of [[IfcRoot]] the insertion of the [[Name]] attribute may be required. This would be enforced by a where rule. |  | String
VVK.RelatedDrawing
[12 empty] | VVK.Tag | The tag (or label) identifier at the particular instance of a product, e.g. the serial number, or the position number. It is the identifier at the occurrence level. |  | String
Pagrindo sluoksnis | A | BB | ULA |  |  | Atraminis padas | Konstrukcinis komponentas, kuris perima apkrovas nuo statinio ir jas paskirsto į pagrindą ir kurio forma atitinka sluoksnį, užpildytą sutankinta, surišta ar laisvai suberta medžiaga. |  | IfcSlab, IfcSlabType |  | LoG 2 | [7 empty] | SK
[12 empty] | Pset_ConstructionAdministration.SpecificationSectionNumber | A reference number to an external contract technical specification section describing either (a) minimum performance requirements of a given IfcProductType/[[IfcProduct]] or (b) a preselection for a specific IfcProductType/[[IfcProduct]] made for this project. |  | String
[12 empty] | Pset_ElementComponentCommon.FireRating | Fire rating for this object. It is given according to the national fire safety classification. |  | String
[12 empty] | Pset_ElementComponentCommon.Height | Characteristic height |  | Real
[12 empty] | Pset_ElementComponentCommon.Status | [[Status]] of the element, predominately used in renovation or retrofitting projects. The status can be assigned to as 'New' - element designed as new addition, 'Existing' - element exists and remains, 'Demolish' - element existed but is to be demolished, 'Temporary' - element will exists only temporary (like a temporary support structure). |  | String
[12 empty] | Pset_ElementComponentCommon.Width | The width of the object. Only given, if the object has constant thickness (prismatic). |  | Real
[12 empty] | Pset_QuantityTakeOff.Area | Calculated area for the object. |  | Real
[12 empty] | Pset_QuantityTakeOff.Length | The length of the object. |  | Real
[12 empty] | Pset_QuantityTakeOff.Volume | [[Volume]] of the element. |  | Real
Pset_QuantityTakeOff.Weigth
[12 empty] | VVK.ElementType | The type denotes a particular type that indicates the object further. The use has to be established at the level of instantiable subtypes. In particular it holds the user defined type, if the enumeration of the attribute 'PredefinedType' is set to [[USERDEFINED]]. |  | String
VVK.Material
VVK.MaterialClass
[12 empty] | VVK.Name | Optional name for use by the participating software systems or users. For some subtypes of [[IfcRoot]] the insertion of the [[Name]] attribute may be required. This would be enforced by a where rule. |  | String
VVK.RelatedDrawing
[12 empty] | VVK.Tag | The tag (or label) identifier at the particular instance of a product, e.g. the serial number, or the position number. It is the identifier at the occurrence level. |  | String
Polis | A | BB | ULC |  |  | Polis | Tiesios ar kreivos linijos formos konstrukcinis laikantis komponentas, perduodantis daugiausia gniuždymo jėgas į jį supančią terpę per polio šoninę trintį ir (ar) polio apačią. |  | IfcPile, IfcPileType |  | LoG 2 | [7 empty] | SK
[12 empty] | Pset_ConstructionAdministration.SpecificationSectionNumber | A reference number to an external contract technical specification section describing either (a) minimum performance requirements of a given IfcProductType/[[IfcProduct]] or (b) a preselection for a specific IfcProductType/[[IfcProduct]] made for this project. |  | String
[12 empty] | Pset_ElementComponentCommon.Diameter | The [[Diameter]] of the object. |  | Real
[12 empty] | Pset_ElementComponentCommon.Status | [[Status]] of the element, predominately used in renovation or retrofitting projects. The status can be assigned to as 'New' - element designed as new addition, 'Existing' - element exists and remains, 'Demolish' - element existed but is to be demolished, 'Temporary' - element will exists only temporary (like a temporary support structure). |  | String
[12 empty] | Pset_QuantityTakeOff.Length | The length of the object. |  | Real
[12 empty] | Pset_QuantityTakeOff.Volume | [[Volume]] of the element. |  | Real
Pset_QuantityTakeOff.Weigth
[12 empty] | VVK.ElementType | The type denotes a particular type that indicates the object further. The use has to be established at the level of instantiable subtypes. In particular it holds the user defined type, if the enumeration of the attribute 'PredefinedType' is set to [[USERDEFINED]]. |  | String
VVK.Material
VVK.MaterialClass
[12 empty] | VVK.Name | Optional name for use by the participating software systems or users. For some subtypes of [[IfcRoot]] the insertion of the [[Name]] attribute may be required. This would be enforced by a where rule. |  | String
VVK.RelatedDrawing
[12 empty] | VVK.Tag | The tag (or label) identifier at the particular instance of a product, e.g. the serial number, or the position number. It is the identifier at the occurrence level. |  | String
Templė | A | BB | ULF |  |  | Gruntinis inkaras | Tiesios linijinės formos konstrukcinis komponentas, laikantis tempimo apkrovas. Skaičiuojamoji schema dažniausiai supaprastinama į strypą. |  |  |  | LoG 2 | [7 empty] | SK
[12 empty] | Pset_ConstructionAdministration.SpecificationSectionNumber | A reference number to an external contract technical specification section describing either (a) minimum performance requirements of a given IfcProductType/[[IfcProduct]] or (b) a preselection for a specific IfcProductType/[[IfcProduct]] made for this project. |  | String
[12 empty] | Pset_ElementComponentCommon.Diameter | The [[Diameter]] of the object. |  | Real
[12 empty] | Pset_ElementComponentCommon.Status | [[Status]] of the element, predominately used in renovation or retrofitting projects. The status can be assigned to as 'New' - element designed as new addition, 'Existing' - element exists and remains, 'Demolish' - element existed but is to be demolished, 'Temporary' - element will exists only temporary (like a temporary support structure). |  | String
[12 empty] | Pset_QuantityTakeOff.Length | The length of the object. |  | Real
[12 empty] | Pset_QuantityTakeOff.Volume | [[Volume]] of the element. |  | Real
Pset_QuantityTakeOff.Weigth
[12 empty] | VVK.ElementType | The type denotes a particular type that indicates the object further. The use has to be established at the level of instantiable subtypes. In particular it holds the user defined type, if the enumeration of the attribute 'PredefinedType' is set to [[USERDEFINED]]. |  | String
VVK.Material
VVK.MaterialClass
[12 empty] | VVK.Name | Optional name for use by the participating software systems or users. For some subtypes of [[IfcRoot]] the insertion of the [[Name]] attribute may be required. This would be enforced by a where rule. |  | String
VVK.RelatedDrawing
[12 empty] | VVK.Tag | The tag (or label) identifier at the particular instance of a product, e.g. the serial number, or the position number. It is the identifier at the occurrence level. |  | String
Žemės inkaras | A | BB | %ULF10 |  |  | Gruntinis inkaras | Tiesios formos konstrukcinis laikantis komponentas, kuris įrengiamas grunte ir taip inkaruoja kitą konstrukciją vietoje, stabilizuoja gruntą už konstrukcijos. |  |  |  | LoG 2 | [7 empty] | SK
[12 empty] | Pset_ConstructionAdministration.SpecificationSectionNumber | A reference number to an external contract technical specification section describing either (a) minimum performance requirements of a given IfcProductType/[[IfcProduct]] or (b) a preselection for a specific IfcProductType/[[IfcProduct]] made for this project. |  | String
[12 empty] | Pset_ElementComponentCommon.Diameter | The [[Diameter]] of the object. |  | Real
[12 empty] | Pset_ElementComponentCommon.Status | [[Status]] of the element, predominately used in renovation or retrofitting projects. The status can be assigned to as 'New' - element designed as new addition, 'Existing' - element exists and remains, 'Demolish' - element existed but is to be demolished, 'Temporary' - element will exists only temporary (like a temporary support structure). |  | String
[12 empty] | Pset_QuantityTakeOff.Length | The length of the object. |  | Real
[12 empty] | Pset_QuantityTakeOff.Volume | [[Volume]] of the element. |  | Real
Pset_QuantityTakeOff.Weigth
[12 empty] | VVK.ElementType | The type denotes a particular type that indicates the object further. The use has to be established at the level of instantiable subtypes. In particular it holds the user defined type, if the enumeration of the attribute 'PredefinedType' is set to [[USERDEFINED]]. |  | String
VVK.Material
VVK.MaterialClass
[12 empty] | VVK.Name | Optional name for use by the participating software systems or users. For some subtypes of [[IfcRoot]] the insertion of the [[Name]] attribute may be required. This would be enforced by a where rule. |  | String
VVK.RelatedDrawing
[12 empty] | VVK.Tag | The tag (or label) identifier at the particular instance of a product, e.g. the serial number, or the position number. It is the identifier at the occurrence level. |  | String
Blokas | %A20 | BB | ULG |  |  | Pamatų blokas. Pamatų sistema | Tūrinis, bloko pavidalo konstrukcinis komponentas, kurio matmenys yra vienodos eilės (arba artimi) visomis kryptimis ir kurio skaičiuojamoji schema negali būti suprastinama į plokštę ar strypą. |  | IfcSlab, IfcSlabType |  | LoG 2 | [7 empty] | SK
[12 empty] | Pset_ConstructionAdministration.SpecificationSectionNumber | A reference number to an external contract technical specification section describing either (a) minimum performance requirements of a given IfcProductType/[[IfcProduct]] or (b) a preselection for a specific IfcProductType/[[IfcProduct]] made for this project. |  | String
[12 empty] | Pset_ElementComponentCommon.FireRating | Fire rating for this object. It is given according to the national fire safety classification. |  | String
[12 empty] | Pset_ElementComponentCommon.Height | Characteristic height |  | Real
[12 empty] | Pset_ElementComponentCommon.Status | [[Status]] of the element, predominately used in renovation or retrofitting projects. The status can be assigned to as 'New' - element designed as new addition, 'Existing' - element exists and remains, 'Demolish' - element existed but is to be demolished, 'Temporary' - element will exists only temporary (like a temporary support structure). |  | String
[12 empty] | Pset_ElementComponentCommon.Width | The width of the object. Only given, if the object has constant thickness (prismatic). |  | Real
[12 empty] | Pset_QuantityTakeOff.Area | Calculated area for the object. |  | Real
[12 empty] | Pset_QuantityTakeOff.Length | The length of the object. |  | Real
[12 empty] | Pset_QuantityTakeOff.Volume | [[Volume]] of the element. |  | Real
Pset_QuantityTakeOff.Weigth
[12 empty] | VVK.ElementType | The type denotes a particular type that indicates the object further. The use has to be established at the level of instantiable subtypes. In particular it holds the user defined type, if the enumeration of the attribute 'PredefinedType' is set to [[USERDEFINED]]. |  | String
VVK.Material
VVK.MaterialClass
[12 empty] | VVK.Name | Optional name for use by the participating software systems or users. For some subtypes of [[IfcRoot]] the insertion of the [[Name]] attribute may be required. This would be enforced by a where rule. |  | String
VVK.RelatedDrawing
[12 empty] | VVK.Tag | The tag (or label) identifier at the particular instance of a product, e.g. the serial number, or the position number. It is the identifier at the occurrence level. |  | String
Pamatų blokas | %A20 | BB | %ULG20 |  |  | Pamatų blokas. Pamatų sistema. | Konstrukcinis didelis stačiakampio blokelio formos komponentas, naudojamas įrengiant pamatus. |  | IfcSlab, IfcSlabType |  | LoG 2 | [7 empty] | SK
[12 empty] | Pset_ConstructionAdministration.SpecificationSectionNumber | A reference number to an external contract technical specification section describing either (a) minimum performance requirements of a given IfcProductType/[[IfcProduct]] or (b) a preselection for a specific IfcProductType/[[IfcProduct]] made for this project. |  | String
[12 empty] | Pset_ElementComponentCommon.FireRating | Fire rating for this object. It is given according to the national fire safety classification. |  | String
[12 empty] | Pset_ElementComponentCommon.Height | Characteristic height |  | Real
[12 empty] | Pset_ElementComponentCommon.Status | [[Status]] of the element, predominately used in renovation or retrofitting projects. The status can be assigned to as 'New' - element designed as new addition, 'Existing' - element exists and remains, 'Demolish' - element existed but is to be demolished, 'Temporary' - element will exists only temporary (like a temporary support structure). |  | String
[12 empty] | Pset_ElementComponentCommon.Width | The width of the object. Only given, if the object has constant thickness (prismatic). |  | Real
[12 empty] | Pset_QuantityTakeOff.Area | Calculated area for the object. |  | Real
[12 empty] | Pset_QuantityTakeOff.Length | The length of the object. |  | Real
[12 empty] | Pset_QuantityTakeOff.Volume | [[Volume]] of the element. |  | Real
Pset_QuantityTakeOff.Weigth
[12 empty] | VVK.ElementType | The type denotes a particular type that indicates the object further. The use has to be established at the level of instantiable subtypes. In particular it holds the user defined type, if the enumeration of the attribute 'PredefinedType' is set to [[USERDEFINED]]. |  | String
VVK.Material
VVK.MaterialClass
[12 empty] | VVK.Name | Optional name for use by the participating software systems or users. For some subtypes of [[IfcRoot]] the insertion of the [[Name]] attribute may be required. This would be enforced by a where rule. |  | String
VVK.RelatedDrawing
[12 empty] | VVK.Tag | The tag (or label) identifier at the particular instance of a product, e.g. the serial number, or the position number. It is the identifier at the occurrence level. |  | String
Polių rostverkas | %A20 | BB | %ULG30 |  |  | Pamatų sistema. Polių rostverkas | Stambus bloko formos konstrukcinis komponentas, užbaigiantis polį ar polių grupę viršuje suformuodamas pamatą kitoms konstrukcijoms, pvz., kolonoms ar sienoms atremti. |  | IfcPile, IfcPileType |  | LoG 2 | [7 empty] | SK
[12 empty] | Pset_ConstructionAdministration.SpecificationSectionNumber | A reference number to an external contract technical specification section describing either (a) minimum performance requirements of a given IfcProductType/[[IfcProduct]] or (b) a preselection for a specific IfcProductType/[[IfcProduct]] made for this project. |  | String
[12 empty] | Pset_ElementComponentCommon.Diameter | The [[Diameter]] of the object. |  | Real
[12 empty] | Pset_ElementComponentCommon.Status | [[Status]] of the element, predominately used in renovation or retrofitting projects. The status can be assigned to as 'New' - element designed as new addition, 'Existing' - element exists and remains, 'Demolish' - element existed but is to be demolished, 'Temporary' - element will exists only temporary (like a temporary support structure). |  | String
[12 empty] | Pset_QuantityTakeOff.Length | The length of the object. |  | Real
[12 empty] | Pset_QuantityTakeOff.Volume | [[Volume]] of the element. |  | Real
Pset_QuantityTakeOff.Weigth
[12 empty] | VVK.ElementType | The type denotes a particular type that indicates the object further. The use has to be established at the level of instantiable subtypes. In particular it holds the user defined type, if the enumeration of the attribute 'PredefinedType' is set to [[USERDEFINED]]. |  | String
VVK.Material
VVK.MaterialClass
[12 empty] | VVK.Name | Optional name for use by the participating software systems or users. For some subtypes of [[IfcRoot]] the insertion of the [[Name]] attribute may be required. This would be enforced by a where rule. |  | String
VVK.RelatedDrawing
[12 empty] | VVK.Tag | The tag (or label) identifier at the particular instance of a product, e.g. the serial number, or the position number. It is the identifier at the occurrence level. |  | String
Pagrindo sluoksnis | %A20 | BB | ULA |  |  | Atraminis padas | Konstrukcinis komponentas, kuris perima apkrovas nuo statinio ir jas paskirsto į pagrindą ir kurio forma atitinka sluoksnį, užpildytą sutankinta, surišta ar laisvai suberta medžiaga. |  | IfcSlab, IfcSlabType |  | LoG 2 | [7 empty] | SK
[12 empty] | Pset_ConstructionAdministration.SpecificationSectionNumber | A reference number to an external contract technical specification section describing either (a) minimum performance requirements of a given IfcProductType/[[IfcProduct]] or (b) a preselection for a specific IfcProductType/[[IfcProduct]] made for this project. |  | String
[12 empty] | Pset_ElementComponentCommon.FireRating | Fire rating for this object. It is given according to the national fire safety classification. |  | String
[12 empty] | Pset_ElementComponentCommon.Height | Characteristic height |  | Real
[12 empty] | Pset_ElementComponentCommon.Status | [[Status]] of the element, predominately used in renovation or retrofitting projects. The status can be assigned to as 'New' - element designed as new addition, 'Existing' - element exists and remains, 'Demolish' - element existed but is to be demolished, 'Temporary' - element will exists only temporary (like a temporary support structure). |  | String
[12 empty] | Pset_ElementComponentCommon.Width | The width of the object. Only given, if the object has constant thickness (prismatic). |  | Real
[12 empty] | Pset_QuantityTakeOff.Area | Calculated area for the object. |  | Real
[12 empty] | Pset_QuantityTakeOff.Length | The length of the object. |  | Real
[12 empty] | Pset_QuantityTakeOff.Volume | [[Volume]] of the element. |  | Real
Pset_QuantityTakeOff.Weigth
[12 empty] | VVK.ElementType | The type denotes a particular type that indicates the object further. The use has to be established at the level of instantiable subtypes. In particular it holds the user defined type, if the enumeration of the attribute 'PredefinedType' is set to [[USERDEFINED]]. |  | String
VVK.Material
VVK.MaterialClass
[12 empty] | VVK.Name | Optional name for use by the participating software systems or users. For some subtypes of [[IfcRoot]] the insertion of the [[Name]] attribute may be required. This would be enforced by a where rule. |  | String
VVK.RelatedDrawing
[12 empty] | VVK.Tag | The tag (or label) identifier at the particular instance of a product, e.g. the serial number, or the position number. It is the identifier at the occurrence level. |  | String
Polis | %A20 | BB | ULC |  |  | Polis | Tiesios ar kreivos linijos formos konstrukcinis laikantis komponentas, perduodantis daugiausia gniuždymo jėgas į jį supančią terpę per polio šoninę trintį ir (ar) polio apačią. |  | IfcPile, IfcPileType |  | LoG 2 | [7 empty] | SK
[12 empty] | Pset_ConstructionAdministration.SpecificationSectionNumber | A reference number to an external contract technical specification section describing either (a) minimum performance requirements of a given IfcProductType/[[IfcProduct]] or (b) a preselection for a specific IfcProductType/[[IfcProduct]] made for this project. |  | String
[12 empty] | Pset_ElementComponentCommon.Diameter | The [[Diameter]] of the object. |  | Real
[12 empty] | Pset_ElementComponentCommon.Status | [[Status]] of the element, predominately used in renovation or retrofitting projects. The status can be assigned to as 'New' - element designed as new addition, 'Existing' - element exists and remains, 'Demolish' - element existed but is to be demolished, 'Temporary' - element will exists only temporary (like a temporary support structure). |  | String
[12 empty] | Pset_QuantityTakeOff.Length | The length of the object. |  | Real
[12 empty] | Pset_QuantityTakeOff.Volume | [[Volume]] of the element. |  | Real
Pset_QuantityTakeOff.Weigth
[12 empty] | VVK.ElementType | The type denotes a particular type that indicates the object further. The use has to be established at the level of instantiable subtypes. In particular it holds the user defined type, if the enumeration of the attribute 'PredefinedType' is set to [[USERDEFINED]]. |  | String
VVK.Material
VVK.MaterialClass
[12 empty] | VVK.Name | Optional name for use by the participating software systems or users. For some subtypes of [[IfcRoot]] the insertion of the [[Name]] attribute may be required. This would be enforced by a where rule. |  | String
VVK.RelatedDrawing
[12 empty] | VVK.Tag | The tag (or label) identifier at the particular instance of a product, e.g. the serial number, or the position number. It is the identifier at the occurrence level. |  | String
Templė | %A20 | BB | ULF |  |  | Gruntinis inkaras | Tiesios linijinės formos konstrukcinis komponentas, laikantis tempimo apkrovas. Skaičiuojamoji schema dažniausiai supaprastinama į strypą. |  |  |  | LoG 2 | [7 empty] | SK
[12 empty] | Pset_ConstructionAdministration.SpecificationSectionNumber | A reference number to an external contract technical specification section describing either (a) minimum performance requirements of a given IfcProductType/[[IfcProduct]] or (b) a preselection for a specific IfcProductType/[[IfcProduct]] made for this project. |  | String
[12 empty] | Pset_ElementComponentCommon.Diameter | The [[Diameter]] of the object. |  | Real
[12 empty] | Pset_ElementComponentCommon.Status | [[Status]] of the element, predominately used in renovation or retrofitting projects. The status can be assigned to as 'New' - element designed as new addition, 'Existing' - element exists and remains, 'Demolish' - element existed but is to be demolished, 'Temporary' - element will exists only temporary (like a temporary support structure). |  | String
[12 empty] | Pset_QuantityTakeOff.Length | The length of the object. |  | Real
[12 empty] | Pset_QuantityTakeOff.Volume | [[Volume]] of the element. |  | Real
Pset_QuantityTakeOff.Weigth
[12 empty] | VVK.ElementType | The type denotes a particular type that indicates the object further. The use has to be established at the level of instantiable subtypes. In particular it holds the user defined type, if the enumeration of the attribute 'PredefinedType' is set to [[USERDEFINED]]. |  | String
VVK.Material
VVK.MaterialClass
[12 empty] | VVK.Name | Optional name for use by the participating software systems or users. For some subtypes of [[IfcRoot]] the insertion of the [[Name]] attribute may be required. This would be enforced by a where rule. |  | String
VVK.RelatedDrawing
[12 empty] | VVK.Tag | The tag (or label) identifier at the particular instance of a product, e.g. the serial number, or the position number. It is the identifier at the occurrence level. |  | String
Žemės inkaras | %A20 | BB | %ULF10 |  |  | Gruntinis inkaras | Tiesios formos konstrukcinis laikantis komponentas, kuris įrengiamas grunte ir taip inkaruoja kitą konstrukciją vietoje, stabilizuoja gruntą už konstrukcijos. |  |  |  | LoG 2 | [7 empty] | SK
[12 empty] | Pset_ConstructionAdministration.SpecificationSectionNumber | A reference number to an external contract technical specification section describing either (a) minimum performance requirements of a given IfcProductType/[[IfcProduct]] or (b) a preselection for a specific IfcProductType/[[IfcProduct]] made for this project. |  | String
[12 empty] | Pset_ElementComponentCommon.Diameter | The [[Diameter]] of the object. |  | Real
[12 empty] | Pset_ElementComponentCommon.Status | [[Status]] of the element, predominately used in renovation or retrofitting projects. The status can be assigned to as 'New' - element designed as new addition, 'Existing' - element exists and remains, 'Demolish' - element existed but is to be demolished, 'Temporary' - element will exists only temporary (like a temporary support structure). |  | String
[12 empty] | Pset_QuantityTakeOff.Length | The length of the object. |  | Real
[12 empty] | Pset_QuantityTakeOff.Volume | [[Volume]] of the element. |  | Real
Pset_QuantityTakeOff.Weigth
[12 empty] | VVK.ElementType | The type denotes a particular type that indicates the object further. The use has to be established at the level of instantiable subtypes. In particular it holds the user defined type, if the enumeration of the attribute 'PredefinedType' is set to [[USERDEFINED]]. |  | String
VVK.Material
VVK.MaterialClass
[12 empty] | VVK.Name | Optional name for use by the participating software systems or users. For some subtypes of [[IfcRoot]] the insertion of the [[Name]] attribute may be required. This would be enforced by a where rule. |  | String
VVK.RelatedDrawing
[12 empty] | VVK.Tag | The tag (or label) identifier at the particular instance of a product, e.g. the serial number, or the position number. It is the identifier at the occurrence level. |  | String
Siena | A | BD | ULM |  |  | Lauko siena | Plokščios ar kreivos linijos formos konstrukcinis komponentas, įrengiamas vertikalioje ar nedaug pasvirusioje padėtyje, kuris daugiausia atlaiko gniuždymo ir šlyties jėgas, jas perduoda nuo aukščiau esančių komponentų ar sistemų žemyn kitiems komponentams. |  | IfcWall, IfcWallType |  | LoG 2 | [7 empty] | SK
[12 empty] | Pset_ConstructionAdministration.SpecificationSectionNumber | A reference number to an external contract technical specification section describing either (a) minimum performance requirements of a given IfcProductType/[[IfcProduct]] or (b) a preselection for a specific IfcProductType/[[IfcProduct]] made for this project. |  | String
[12 empty] | Pset_ElementComponentCommon.FireRating | Fire rating for this object. It is given according to the national fire safety classification. |  | String
[12 empty] | Pset_ElementComponentCommon.Status | [[Status]] of the element, predominately used in renovation or retrofitting projects. The status can be assigned to as 'New' - element designed as new addition, 'Existing' - element exists and remains, 'Demolish' - element existed but is to be demolished, 'Temporary' - element will exists only temporary (like a temporary support structure). |  | String
[12 empty] | Pset_ElementComponentCommon.Width | The width of the object. Only given, if the object has constant thickness (prismatic). |  | Real
[12 empty] | Pset_QuantityTakeOff.Area | Calculated area for the object. |  | Real
[12 empty] | Pset_QuantityTakeOff.Volume | [[Volume]] of the element. |  | Real
Pset_QuantityTakeOff.Weigth
[12 empty] | VVK.ElementType | The type denotes a particular type that indicates the object further. The use has to be established at the level of instantiable subtypes. In particular it holds the user defined type, if the enumeration of the attribute 'PredefinedType' is set to [[USERDEFINED]]. |  | String
VVK.Material
VVK.MaterialClass
[12 empty] | VVK.Name | Optional name for use by the participating software systems or users. For some subtypes of [[IfcRoot]] the insertion of the [[Name]] attribute may be required. This would be enforced by a where rule. |  | String
VVK.RelatedDrawing
[12 empty] | VVK.Tag | The tag (or label) identifier at the particular instance of a product, e.g. the serial number, or the position number. It is the identifier at the occurrence level. |  | String
Atraminė siena | B | AD | ULL |  |  | Atraminė siena | Plokščios ar kreivalinijinės formos konstrukcinis komponentas, įrengiamas vertikalioje ar nedaug pasvirusioje padėtyje, kuris daugiausia atlaiko lenkimo momentus, atsirandančius dėl šoninio grunto, vandens ar kitų medžiagų sukelto slėgio. |  | IfcWall, IfcWallType |  | LoG 2 | [7 empty] | SK
[12 empty] | Pset_ConstructionAdministration.SpecificationSectionNumber | A reference number to an external contract technical specification section describing either (a) minimum performance requirements of a given IfcProductType/[[IfcProduct]] or (b) a preselection for a specific IfcProductType/[[IfcProduct]] made for this project. |  | String
[12 empty] | Pset_ElementComponentCommon.FireRating | Fire rating for this object. It is given according to the national fire safety classification. |  | String
[12 empty] | Pset_ElementComponentCommon.Status | [[Status]] of the element, predominately used in renovation or retrofitting projects. The status can be assigned to as 'New' - element designed as new addition, 'Existing' - element exists and remains, 'Demolish' - element existed but is to be demolished, 'Temporary' - element will exists only temporary (like a temporary support structure). |  | String
[12 empty] | Pset_ElementComponentCommon.Width | The width of the object. Only given, if the object has constant thickness (prismatic). |  | Real
[12 empty] | Pset_QuantityTakeOff.Area | Calculated area for the object. |  | Real
[12 empty] | Pset_QuantityTakeOff.Volume | [[Volume]] of the element. |  | Real
Pset_QuantityTakeOff.Weigth
[12 empty] | VVK.ElementType | The type denotes a particular type that indicates the object further. The use has to be established at the level of instantiable subtypes. In particular it holds the user defined type, if the enumeration of the attribute 'PredefinedType' is set to [[USERDEFINED]]. |  | String
VVK.Material
VVK.MaterialClass
[12 empty] | VVK.Name | Optional name for use by the participating software systems or users. For some subtypes of [[IfcRoot]] the insertion of the [[Name]] attribute may be required. This would be enforced by a where rule. |  | String
VVK.RelatedDrawing
[12 empty] | VVK.Tag | The tag (or label) identifier at the particular instance of a product, e.g. the serial number, or the position number. It is the identifier at the occurrence level. |  | String
Atraminė siena | B | BB | ULL |  |  | Atraminė siena. Pamatų sistema | Plokščios ar kreivalinijinės formos konstrukcinis komponentas, įrengiamas vertikalioje ar nedaug pasvirusioje padėtyje, kuris daugiausia atlaiko lenkimo momentus, atsirandančius dėl šoninio grunto, vandens ar kitų medžiagų sukelto slėgio. |  | IfcWall, IfcWallType |  | LoG 2 | [7 empty] | SK
[12 empty] | Pset_ConstructionAdministration.SpecificationSectionNumber | A reference number to an external contract technical specification section describing either (a) minimum performance requirements of a given IfcProductType/[[IfcProduct]] or (b) a preselection for a specific IfcProductType/[[IfcProduct]] made for this project. |  | String
[12 empty] | Pset_ElementComponentCommon.FireRating | Fire rating for this object. It is given according to the national fire safety classification. |  | String
[12 empty] | Pset_ElementComponentCommon.Status | [[Status]] of the element, predominately used in renovation or retrofitting projects. The status can be assigned to as 'New' - element designed as new addition, 'Existing' - element exists and remains, 'Demolish' - element existed but is to be demolished, 'Temporary' - element will exists only temporary (like a temporary support structure). |  | String
[12 empty] | Pset_ElementComponentCommon.Width | The width of the object. Only given, if the object has constant thickness (prismatic). |  | Real
[12 empty] | Pset_QuantityTakeOff.Area | Calculated area for the object. |  | Real
[12 empty] | Pset_QuantityTakeOff.Volume | [[Volume]] of the element. |  | Real
Pset_QuantityTakeOff.Weigth
[12 empty] | VVK.ElementType | The type denotes a particular type that indicates the object further. The use has to be established at the level of instantiable subtypes. In particular it holds the user defined type, if the enumeration of the attribute 'PredefinedType' is set to [[USERDEFINED]]. |  | String
VVK.Material
VVK.MaterialClass
[12 empty] | VVK.Name | Optional name for use by the participating software systems or users. For some subtypes of [[IfcRoot]] the insertion of the [[Name]] attribute may be required. This would be enforced by a where rule. |  | String
VVK.RelatedDrawing
[12 empty] | VVK.Tag | The tag (or label) identifier at the particular instance of a product, e.g. the serial number, or the position number. It is the identifier at the occurrence level. |  | String
Izoliacija | B | AD | RQA |  |  | Izoliacija. Sienų sistema | Vietinį klimatą stabilizuojantis komponentas ribojant šilumos ar garso perdavimą. |  | IfcCovering, IfcCoveringType, IfcCoveringTypeEnum |  | LoG 2 | [7 empty] | SK
[12 empty] | Pset_ConstructionAdministration.SpecificationSectionNumber | A reference number to an external contract technical specification section describing either (a) minimum performance requirements of a given IfcProductType/[[IfcProduct]] or (b) a preselection for a specific IfcProductType/[[IfcProduct]] made for this project. |  | String
[12 empty] | Pset_ElementComponentCommon.Status | [[Status]] of the element, predominately used in renovation or retrofitting projects. The status can be assigned to as 'New' - element designed as new addition, 'Existing' - element exists and remains, 'Demolish' - element existed but is to be demolished, 'Temporary' - element will exists only temporary (like a temporary support structure). |  | String
[12 empty] | Pset_ElementComponentCommon.Thickness | The geometric thickness of the object. |  | Real
[12 empty] | Pset_QuantityTakeOff.Area | Calculated area for the object. |  | Real
[12 empty] | VVK.ElementType | The type denotes a particular type that indicates the object further. The use has to be established at the level of instantiable subtypes. In particular it holds the user defined type, if the enumeration of the attribute 'PredefinedType' is set to [[USERDEFINED]]. |  | String
VVK.Material
VVK.MaterialClass
[12 empty] | VVK.Name | Optional name for use by the participating software systems or users. For some subtypes of [[IfcRoot]] the insertion of the [[Name]] attribute may be required. This would be enforced by a where rule. |  | String
Siena | B | BD | ULM |  |  | Siena | Plokščios ar kreivos linijos formos konstrukcinis komponentas, įrengiamas vertikalioje ar nedaug pasvirusioje padėtyje, kuris daugiausia atlaiko gniuždymo ir šlyties jėgas, jas perduoda nuo aukščiau esančių komponentų ar sistemų žemyn kitiems komponentams. |  | IfcWall, IfcWallType |  | LoG 2 | [7 empty] | SK
[12 empty] | Pset_ConstructionAdministration.SpecificationSectionNumber | A reference number to an external contract technical specification section describing either (a) minimum performance requirements of a given IfcProductType/[[IfcProduct]] or (b) a preselection for a specific IfcProductType/[[IfcProduct]] made for this project. |  | String
[12 empty] | Pset_ElementComponentCommon.FireRating | Fire rating for this object. It is given according to the national fire safety classification. |  | String
[12 empty] | Pset_ElementComponentCommon.Status | [[Status]] of the element, predominately used in renovation or retrofitting projects. The status can be assigned to as 'New' - element designed as new addition, 'Existing' - element exists and remains, 'Demolish' - element existed but is to be demolished, 'Temporary' - element will exists only temporary (like a temporary support structure). |  | String
[12 empty] | Pset_ElementComponentCommon.Width | The width of the object. Only given, if the object has constant thickness (prismatic). |  | Real
[12 empty] | Pset_QuantityTakeOff.Area | Calculated area for the object. |  | Real
[12 empty] | Pset_QuantityTakeOff.Volume | [[Volume]] of the element. |  | Real
Pset_QuantityTakeOff.Weigth
[12 empty] | VVK.ElementType | The type denotes a particular type that indicates the object further. The use has to be established at the level of instantiable subtypes. In particular it holds the user defined type, if the enumeration of the attribute 'PredefinedType' is set to [[USERDEFINED]]. |  | String
VVK.Material
VVK.MaterialClass
[12 empty] | VVK.Name | Optional name for use by the participating software systems or users. For some subtypes of [[IfcRoot]] the insertion of the [[Name]] attribute may be required. This would be enforced by a where rule. |  | String
VVK.RelatedDrawing
[12 empty] | VVK.Tag | The tag (or label) identifier at the particular instance of a product, e.g. the serial number, or the position number. It is the identifier at the occurrence level. |  | String
Santvara | B | BC | ULS |  |  | Santvara | Konstrukcinis komponentas, susidedantis iš tiesių linijinių elementų, kuriuose yra pagrindinės tempimo ir gniuždymo įrąžos. |  | IfcBeam, IfcBeamType |  | LoG 2 | [7 empty] | SK
[12 empty] | Pset_ConstructionAdministration.SpecificationSectionNumber | A reference number to an external contract technical specification section describing either (a) minimum performance requirements of a given IfcProductType/[[IfcProduct]] or (b) a preselection for a specific IfcProductType/[[IfcProduct]] made for this project. |  | String
[12 empty] | Pset_ElementComponentCommon.FireRating | Fire rating for this object. It is given according to the national fire safety classification. |  | String
[12 empty] | Pset_ElementComponentCommon.Height | Characteristic height |  | Real
[12 empty] | Pset_ElementComponentCommon.Status | [[Status]] of the element, predominately used in renovation or retrofitting projects. The status can be assigned to as 'New' - element designed as new addition, 'Existing' - element exists and remains, 'Demolish' - element existed but is to be demolished, 'Temporary' - element will exists only temporary (like a temporary support structure). |  | String
[12 empty] | Pset_ElementComponentCommon.Width | The width of the object. Only given, if the object has constant thickness (prismatic). |  | Real
[12 empty] | Pset_QuantityTakeOff.Area | Calculated area for the object. |  | Real
[12 empty] | Pset_QuantityTakeOff.Length | The length of the object. |  | Real
[12 empty] | Pset_QuantityTakeOff.Volume | [[Volume]] of the element. |  | Real
Pset_QuantityTakeOff.Weigth
[12 empty] | VVK.ElementType | The type denotes a particular type that indicates the object further. The use has to be established at the level of instantiable subtypes. In particular it holds the user defined type, if the enumeration of the attribute 'PredefinedType' is set to [[USERDEFINED]]. |  | String
VVK.Material
VVK.MaterialClass
[12 empty] | VVK.Name | Optional name for use by the participating software systems or users. For some subtypes of [[IfcRoot]] the insertion of the [[Name]] attribute may be required. This would be enforced by a where rule. |  | String
VVK.RelatedDrawing
[12 empty] | VVK.Tag | The tag (or label) identifier at the particular instance of a product, e.g. the serial number, or the position number. It is the identifier at the occurrence level. |  | String
Kolona | B | BD | ULD |  |  | Kolona | Tiesios ar kreivos linijos formos konstrukcinis laikantis komponentas, daugiausia perduodantis gniuždymo jėgas kitiems konstrukciniams objektams. |  | IfcColumn, IfcColumnType |  | LoG 2 | [7 empty] | SK
[12 empty] | Pset_ConstructionAdministration.SpecificationSectionNumber | A reference number to an external contract technical specification section describing either (a) minimum performance requirements of a given IfcProductType/[[IfcProduct]] or (b) a preselection for a specific IfcProductType/[[IfcProduct]] made for this project. |  | String
[12 empty] | Pset_ElementComponentCommon.Diameter | The [[Diameter]] of the object. |  | Real
[12 empty] | Pset_ElementComponentCommon.Status | [[Status]] of the element, predominately used in renovation or retrofitting projects. The status can be assigned to as 'New' - element designed as new addition, 'Existing' - element exists and remains, 'Demolish' - element existed but is to be demolished, 'Temporary' - element will exists only temporary (like a temporary support structure). |  | String
[12 empty] | Pset_QuantityTakeOff.Length | The length of the object. |  | Real
[12 empty] | Pset_QuantityTakeOff.Volume | [[Volume]] of the element. |  | Real
Pset_QuantityTakeOff.Weigth
[12 empty] | VVK.ElementType | The type denotes a particular type that indicates the object further. The use has to be established at the level of instantiable subtypes. In particular it holds the user defined type, if the enumeration of the attribute 'PredefinedType' is set to [[USERDEFINED]]. |  | String
VVK.Material
VVK.MaterialClass
[12 empty] | VVK.Name | Optional name for use by the participating software systems or users. For some subtypes of [[IfcRoot]] the insertion of the [[Name]] attribute may be required. This would be enforced by a where rule. |  | String
VVK.RelatedDrawing
[12 empty] | VVK.Tag | The tag (or label) identifier at the particular instance of a product, e.g. the serial number, or the position number. It is the identifier at the occurrence level. |  | String
Kolona | %B20 | BJ | ULD |  |  | Kolona | Tiesios ar kreivos linijos formos konstrukcinis laikantis komponentas, daugiausia perduodantis gniuždymo jėgas kitiems konstrukciniams objektams. |  | IfcColumn, IfcColumnType |  | LoG 2 | [7 empty] | SK
[12 empty] | Pset_ConstructionAdministration.SpecificationSectionNumber | A reference number to an external contract technical specification section describing either (a) minimum performance requirements of a given IfcProductType/[[IfcProduct]] or (b) a preselection for a specific IfcProductType/[[IfcProduct]] made for this project. |  | String
[12 empty] | Pset_ElementComponentCommon.Diameter | The [[Diameter]] of the object. |  | Real
[12 empty] | Pset_ElementComponentCommon.Status | [[Status]] of the element, predominately used in renovation or retrofitting projects. The status can be assigned to as 'New' - element designed as new addition, 'Existing' - element exists and remains, 'Demolish' - element existed but is to be demolished, 'Temporary' - element will exists only temporary (like a temporary support structure). |  | String
[12 empty] | Pset_QuantityTakeOff.Length | The length of the object. |  | Real
[12 empty] | Pset_QuantityTakeOff.Volume | [[Volume]] of the element. |  | Real
Pset_QuantityTakeOff.Weigth
[12 empty] | VVK.ElementType | The type denotes a particular type that indicates the object further. The use has to be established at the level of instantiable subtypes. In particular it holds the user defined type, if the enumeration of the attribute 'PredefinedType' is set to [[USERDEFINED]]. |  | String
VVK.Material
VVK.MaterialClass
[12 empty] | VVK.Name | Optional name for use by the participating software systems or users. For some subtypes of [[IfcRoot]] the insertion of the [[Name]] attribute may be required. This would be enforced by a where rule. |  | String
VVK.RelatedDrawing
[12 empty] | VVK.Tag | The tag (or label) identifier at the particular instance of a product, e.g. the serial number, or the position number. It is the identifier at the occurrence level. |  | String
Laikantis rėmas | B | BK | UBF |  |  | Rėmas (rėminė sistema) | Numatytoje pozicijoje atrėmimo juostą fiksuotoje vertikalioje padėtyje formuojantis komponentas, kuris daugiausia veikiamas vertikaliai žemyn nukreiptų gniuždymo jėgų (atskiri rėmai nesujungti tarpusavyje, išskyrus per komponentą, kuris ant jų remiasi). |  | IfcBeam, IfcBeamType |  | LoG 2 | [7 empty] | SK
[12 empty] | Pset_ConstructionAdministration.SpecificationSectionNumber | A reference number to an external contract technical specification section describing either (a) minimum performance requirements of a given IfcProductType/[[IfcProduct]] or (b) a preselection for a specific IfcProductType/[[IfcProduct]] made for this project. |  | String
[12 empty] | Pset_ElementComponentCommon.FireRating | Fire rating for this object. It is given according to the national fire safety classification. |  | String
[12 empty] | Pset_ElementComponentCommon.Height | Characteristic height |  | Real
[12 empty] | Pset_ElementComponentCommon.Status | [[Status]] of the element, predominately used in renovation or retrofitting projects. The status can be assigned to as 'New' - element designed as new addition, 'Existing' - element exists and remains, 'Demolish' - element existed but is to be demolished, 'Temporary' - element will exists only temporary (like a temporary support structure). |  | String
[12 empty] | Pset_ElementComponentCommon.Width | The width of the object. Only given, if the object has constant thickness (prismatic). |  | Real
[12 empty] | Pset_QuantityTakeOff.Area | Calculated area for the object. |  | Real
[12 empty] | Pset_QuantityTakeOff.Length | The length of the object. |  | Real
[12 empty] | Pset_QuantityTakeOff.Volume | [[Volume]] of the element. |  | Real
Pset_QuantityTakeOff.Weigth
[12 empty] | VVK.ElementType | The type denotes a particular type that indicates the object further. The use has to be established at the level of instantiable subtypes. In particular it holds the user defined type, if the enumeration of the attribute 'PredefinedType' is set to [[USERDEFINED]]. |  | String
VVK.Material
VVK.MaterialClass
[12 empty] | VVK.Name | Optional name for use by the participating software systems or users. For some subtypes of [[IfcRoot]] the insertion of the [[Name]] attribute may be required. This would be enforced by a where rule. |  | String
VVK.RelatedDrawing
[12 empty] | VVK.Tag | The tag (or label) identifier at the particular instance of a product, e.g. the serial number, or the position number. It is the identifier at the occurrence level. |  | String
Sija | B | AD | ULE |  |  | Sija sienoje | Tiesios ar kreivos linijos formos konstrukcinis komponentas, daugiausia veikiamas lenkimo momento. Paskirsto apkrovas į sijos kraštus. |  | IfcBeam, IfcBeamType |  | LoG 2 | [7 empty] | SK
[12 empty] | Pset_ConstructionAdministration.SpecificationSectionNumber | A reference number to an external contract technical specification section describing either (a) minimum performance requirements of a given IfcProductType/[[IfcProduct]] or (b) a preselection for a specific IfcProductType/[[IfcProduct]] made for this project. |  | String
[12 empty] | Pset_ElementComponentCommon.FireRating | Fire rating for this object. It is given according to the national fire safety classification. |  | String
[12 empty] | Pset_ElementComponentCommon.Height | Characteristic height |  | Real
[12 empty] | Pset_ElementComponentCommon.Status | [[Status]] of the element, predominately used in renovation or retrofitting projects. The status can be assigned to as 'New' - element designed as new addition, 'Existing' - element exists and remains, 'Demolish' - element existed but is to be demolished, 'Temporary' - element will exists only temporary (like a temporary support structure). |  | String
[12 empty] | Pset_ElementComponentCommon.Width | The width of the object. Only given, if the object has constant thickness (prismatic). |  | Real
[12 empty] | Pset_QuantityTakeOff.Area | Calculated area for the object. |  | Real
[12 empty] | Pset_QuantityTakeOff.Length | The length of the object. |  | Real
[12 empty] | Pset_QuantityTakeOff.Volume | [[Volume]] of the element. |  | Real
Pset_QuantityTakeOff.Weigth
[12 empty] | VVK.ElementType | The type denotes a particular type that indicates the object further. The use has to be established at the level of instantiable subtypes. In particular it holds the user defined type, if the enumeration of the attribute 'PredefinedType' is set to [[USERDEFINED]]. |  | String
VVK.Material
VVK.MaterialClass
[12 empty] | VVK.Name | Optional name for use by the participating software systems or users. For some subtypes of [[IfcRoot]] the insertion of the [[Name]] attribute may be required. This would be enforced by a where rule. |  | String
VVK.RelatedDrawing
[12 empty] | VVK.Tag | The tag (or label) identifier at the particular instance of a product, e.g. the serial number, or the position number. It is the identifier at the occurrence level. |  | String
Sija | C | BC | ULE |  |  | Sija | Tiesios ar kreivos linijos formos konstrukcinis komponentas, daugiausia veikiamas lenkimo momento. Paskirsto apkrovas į sijos kraštus. |  | IfcBeam, IfcBeamType |  | LoG 2 | [7 empty] | SK
[12 empty] | Pset_ConstructionAdministration.SpecificationSectionNumber | A reference number to an external contract technical specification section describing either (a) minimum performance requirements of a given IfcProductType/[[IfcProduct]] or (b) a preselection for a specific IfcProductType/[[IfcProduct]] made for this project. |  | String
[12 empty] | Pset_ElementComponentCommon.FireRating | Fire rating for this object. It is given according to the national fire safety classification. |  | String
[12 empty] | Pset_ElementComponentCommon.Height | Characteristic height |  | Real
[12 empty] | Pset_ElementComponentCommon.Status | [[Status]] of the element, predominately used in renovation or retrofitting projects. The status can be assigned to as 'New' - element designed as new addition, 'Existing' - element exists and remains, 'Demolish' - element existed but is to be demolished, 'Temporary' - element will exists only temporary (like a temporary support structure). |  | String
[12 empty] | Pset_ElementComponentCommon.Width | The width of the object. Only given, if the object has constant thickness (prismatic). |  | Real
[12 empty] | Pset_QuantityTakeOff.Area | Calculated area for the object. |  | Real
[12 empty] | Pset_QuantityTakeOff.Length | The length of the object. |  | Real
[12 empty] | Pset_QuantityTakeOff.Volume | [[Volume]] of the element. |  | Real
Pset_QuantityTakeOff.Weigth
[12 empty] | VVK.ElementType | The type denotes a particular type that indicates the object further. The use has to be established at the level of instantiable subtypes. In particular it holds the user defined type, if the enumeration of the attribute 'PredefinedType' is set to [[USERDEFINED]]. |  | String
VVK.Material
VVK.MaterialClass
[12 empty] | VVK.Name | Optional name for use by the participating software systems or users. For some subtypes of [[IfcRoot]] the insertion of the [[Name]] attribute may be required. This would be enforced by a where rule. |  | String
VVK.RelatedDrawing
[12 empty] | VVK.Tag | The tag (or label) identifier at the particular instance of a product, e.g. the serial number, or the position number. It is the identifier at the occurrence level. |  | String
Plokštė | C | BC | ULK |  |  | Plokštė | Konstrukcinis plokščias paviršiaus komponentas, įrengiamas horizontalioje ar nedaug pasvirusioje padėtyje ir kuris daugiausia veikiamas lenkimo momento. Komponentas yra storomis sienomis. |  | IfcSlab, IfcSlabType |  | LoG 2 | [7 empty] | SK
[12 empty] | Pset_ConstructionAdministration.SpecificationSectionNumber | A reference number to an external contract technical specification section describing either (a) minimum performance requirements of a given IfcProductType/[[IfcProduct]] or (b) a preselection for a specific IfcProductType/[[IfcProduct]] made for this project. |  | String
[12 empty] | Pset_ElementComponentCommon.FireRating | Fire rating for this object. It is given according to the national fire safety classification. |  | String
[12 empty] | Pset_ElementComponentCommon.Status | [[Status]] of the element, predominately used in renovation or retrofitting projects. The status can be assigned to as 'New' - element designed as new addition, 'Existing' - element exists and remains, 'Demolish' - element existed but is to be demolished, 'Temporary' - element will exists only temporary (like a temporary support structure). |  | String
[12 empty] | Pset_ElementComponentCommon.Thickness | The geometric thickness of the object. |  | Real
[12 empty] | Pset_QuantityTakeOff.Area | Calculated area for the object. |  | Real
[12 empty] | Pset_QuantityTakeOff.Volume | [[Volume]] of the element. |  | Real
Pset_QuantityTakeOff.Weigth
[12 empty] | VVK.ElementType | The type denotes a particular type that indicates the object further. The use has to be established at the level of instantiable subtypes. In particular it holds the user defined type, if the enumeration of the attribute 'PredefinedType' is set to [[USERDEFINED]]. |  | String
VVK.Material
VVK.MaterialClass
[12 empty] | VVK.Name | Optional name for use by the participating software systems or users. For some subtypes of [[IfcRoot]] the insertion of the [[Name]] attribute may be required. This would be enforced by a where rule. |  | String
VVK.RelatedDrawing
[12 empty] | VVK.Tag | The tag (or label) identifier at the particular instance of a product, e.g. the serial number, or the position number. It is the identifier at the occurrence level. |  | String
Plokštė | C | AC | ULK |  |  | Plokštė | Konstrukcinis plokščias paviršiaus komponentas, įrengiamas horizontalioje ar nedaug pasvirusioje padėtyje ir kuris daugiausia veikiamas lenkimo momento. Komponentas yra storomis sienomis. |  | IfcSlab, IfcSlabType |  | LoG 2 | [7 empty] | SK
[12 empty] | Pset_ConstructionAdministration.SpecificationSectionNumber | A reference number to an external contract technical specification section describing either (a) minimum performance requirements of a given IfcProductType/[[IfcProduct]] or (b) a preselection for a specific IfcProductType/[[IfcProduct]] made for this project. |  | String
[12 empty] | Pset_ElementComponentCommon.FireRating | Fire rating for this object. It is given according to the national fire safety classification. |  | String
[12 empty] | Pset_ElementComponentCommon.Status | [[Status]] of the element, predominately used in renovation or retrofitting projects. The status can be assigned to as 'New' - element designed as new addition, 'Existing' - element exists and remains, 'Demolish' - element existed but is to be demolished, 'Temporary' - element will exists only temporary (like a temporary support structure). |  | String
[12 empty] | Pset_ElementComponentCommon.Thickness | The geometric thickness of the object. |  | Real
[12 empty] | Pset_QuantityTakeOff.Area | Calculated area for the object. |  | Real
[12 empty] | Pset_QuantityTakeOff.Volume | [[Volume]] of the element. |  | Real
Pset_QuantityTakeOff.Weigth
[12 empty] | VVK.ElementType | The type denotes a particular type that indicates the object further. The use has to be established at the level of instantiable subtypes. In particular it holds the user defined type, if the enumeration of the attribute 'PredefinedType' is set to [[USERDEFINED]]. |  | String
VVK.Material
VVK.MaterialClass
[12 empty] | VVK.Name | Optional name for use by the participating software systems or users. For some subtypes of [[IfcRoot]] the insertion of the [[Name]] attribute may be required. This would be enforced by a where rule. |  | String
VVK.RelatedDrawing
[12 empty] | VVK.Tag | The tag (or label) identifier at the particular instance of a product, e.g. the serial number, or the position number. It is the identifier at the occurrence level. |  | String
Atraminė plokštė | D | BC | ULQ |  |  | Atraminė plokštelė | Atraminis konstrukcinis komponentas, paskirstantis sandūrose apkrovas per suformuotus atrėmimo paviršius į kitus komponentus ar sistemas, atlaikantis glemžimo apkrovas. |  | IfcPlate, IfcPlateType |  | LoG 2 | [7 empty] | SK
[12 empty] | Pset_ConstructionAdministration.SpecificationSectionNumber | A reference number to an external contract technical specification section describing either (a) minimum performance requirements of a given IfcProductType/[[IfcProduct]] or (b) a preselection for a specific IfcProductType/[[IfcProduct]] made for this project. |  | String
[12 empty] | Pset_ElementComponentCommon.Height | Characteristic height |  | Real
[12 empty] | Pset_ElementComponentCommon.Status | [[Status]] of the element, predominately used in renovation or retrofitting projects. The status can be assigned to as 'New' - element designed as new addition, 'Existing' - element exists and remains, 'Demolish' - element existed but is to be demolished, 'Temporary' - element will exists only temporary (like a temporary support structure). |  | String
[12 empty] | Pset_ElementComponentCommon.Width | The width of the object. Only given, if the object has constant thickness (prismatic). |  | Real
[12 empty] | Pset_QuantityTakeOff.Area | Calculated area for the object. |  | Real
[12 empty] | Pset_QuantityTakeOff.Length | The length of the object. |  | Real
[12 empty] | Pset_QuantityTakeOff.Volume | [[Volume]] of the element. |  | Real
Pset_QuantityTakeOff.Weigth
[12 empty] | VVK.ElementType | The type denotes a particular type that indicates the object further. The use has to be established at the level of instantiable subtypes. In particular it holds the user defined type, if the enumeration of the attribute 'PredefinedType' is set to [[USERDEFINED]]. |  | String
VVK.Material
VVK.MaterialClass
[12 empty] | VVK.Name | Optional name for use by the participating software systems or users. For some subtypes of [[IfcRoot]] the insertion of the [[Name]] attribute may be required. This would be enforced by a where rule. |  | String
Nejudamas rėmas | B | BD | UNA |  |  | Rėmas | Karkaso fiksuotos padėties komponentas, kuris įrėmina kitą komponentą arba suformuoja angą kitam komponentui. |  | IfcBeam, IfcBeamType |  | LoG 2 | [7 empty] | SK
[12 empty] | Pset_ConstructionAdministration.SpecificationSectionNumber | A reference number to an external contract technical specification section describing either (a) minimum performance requirements of a given IfcProductType/[[IfcProduct]] or (b) a preselection for a specific IfcProductType/[[IfcProduct]] made for this project. |  | String
[12 empty] | Pset_ElementComponentCommon.FireRating | Fire rating for this object. It is given according to the national fire safety classification. |  | String
[12 empty] | Pset_ElementComponentCommon.Height | Characteristic height |  | Real
[12 empty] | Pset_ElementComponentCommon.Status | [[Status]] of the element, predominately used in renovation or retrofitting projects. The status can be assigned to as 'New' - element designed as new addition, 'Existing' - element exists and remains, 'Demolish' - element existed but is to be demolished, 'Temporary' - element will exists only temporary (like a temporary support structure). |  | String
[12 empty] | Pset_ElementComponentCommon.Width | The width of the object. Only given, if the object has constant thickness (prismatic). |  | Real
[12 empty] | Pset_QuantityTakeOff.Area | Calculated area for the object. |  | Real
[12 empty] | Pset_QuantityTakeOff.Length | The length of the object. |  | Real
[12 empty] | Pset_QuantityTakeOff.Volume | [[Volume]] of the element. |  | Real
Pset_QuantityTakeOff.Weigth
[12 empty] | VVK.ElementType | The type denotes a particular type that indicates the object further. The use has to be established at the level of instantiable subtypes. In particular it holds the user defined type, if the enumeration of the attribute 'PredefinedType' is set to [[USERDEFINED]]. |  | String
VVK.Material
VVK.MaterialClass
[12 empty] | VVK.Name | Optional name for use by the participating software systems or users. For some subtypes of [[IfcRoot]] the insertion of the [[Name]] attribute may be required. This would be enforced by a where rule. |  | String
VVK.RelatedDrawing
[12 empty] | VVK.Tag | The tag (or label) identifier at the particular instance of a product, e.g. the serial number, or the position number. It is the identifier at the occurrence level. |  | String
Sija | B | AD | ULE |  |  | Sąrama | Tiesios ar kreivos linijos formos konstrukcinis komponentas, daugiausia veikiamas lenkimo momento. Paskirsto apkrovas į sijos kraštus. |  | IfcBeam, IfcBeamType |  | LoG 2 | [7 empty] | SK
[12 empty] | Pset_ConstructionAdministration.SpecificationSectionNumber | A reference number to an external contract technical specification section describing either (a) minimum performance requirements of a given IfcProductType/[[IfcProduct]] or (b) a preselection for a specific IfcProductType/[[IfcProduct]] made for this project. |  | String
[12 empty] | Pset_ElementComponentCommon.FireRating | Fire rating for this object. It is given according to the national fire safety classification. |  | String
[12 empty] | Pset_ElementComponentCommon.Height | Characteristic height |  | Real
[12 empty] | Pset_ElementComponentCommon.Status | [[Status]] of the element, predominately used in renovation or retrofitting projects. The status can be assigned to as 'New' - element designed as new addition, 'Existing' - element exists and remains, 'Demolish' - element existed but is to be demolished, 'Temporary' - element will exists only temporary (like a temporary support structure). |  | String
[12 empty] | Pset_ElementComponentCommon.Width | The width of the object. Only given, if the object has constant thickness (prismatic). |  | Real
[12 empty] | Pset_QuantityTakeOff.Area | Calculated area for the object. |  | Real
[12 empty] | Pset_QuantityTakeOff.Length | The length of the object. |  | Real
[12 empty] | Pset_QuantityTakeOff.Volume | [[Volume]] of the element. |  | Real
Pset_QuantityTakeOff.Weigth
[12 empty] | VVK.ElementType | The type denotes a particular type that indicates the object further. The use has to be established at the level of instantiable subtypes. In particular it holds the user defined type, if the enumeration of the attribute 'PredefinedType' is set to [[USERDEFINED]]. |  | String
VVK.Material
VVK.MaterialClass
[12 empty] | VVK.Name | Optional name for use by the participating software systems or users. For some subtypes of [[IfcRoot]] the insertion of the [[Name]] attribute may be required. This would be enforced by a where rule. |  | String
VVK.RelatedDrawing
[12 empty] | VVK.Tag | The tag (or label) identifier at the particular instance of a product, e.g. the serial number, or the position number. It is the identifier at the occurrence level. |  | String
Sija | B | %AD10 | ULE |  |  | Sąrama | Tiesios ar kreivos linijos formos konstrukcinis komponentas, daugiausia veikiamas lenkimo momento. Paskirsto apkrovas į sijos kraštus. |  | IfcBeam, IfcBeamType |  | LoG 2 | [7 empty] | SK
[12 empty] | Pset_ConstructionAdministration.SpecificationSectionNumber | A reference number to an external contract technical specification section describing either (a) minimum performance requirements of a given IfcProductType/[[IfcProduct]] or (b) a preselection for a specific IfcProductType/[[IfcProduct]] made for this project. |  | String
[12 empty] | Pset_ElementComponentCommon.FireRating | Fire rating for this object. It is given according to the national fire safety classification. |  | String
[12 empty] | Pset_ElementComponentCommon.Height | Characteristic height |  | Real
[12 empty] | Pset_ElementComponentCommon.Status | [[Status]] of the element, predominately used in renovation or retrofitting projects. The status can be assigned to as 'New' - element designed as new addition, 'Existing' - element exists and remains, 'Demolish' - element existed but is to be demolished, 'Temporary' - element will exists only temporary (like a temporary support structure). |  | String
[12 empty] | Pset_ElementComponentCommon.Width | The width of the object. Only given, if the object has constant thickness (prismatic). |  | Real
[12 empty] | Pset_QuantityTakeOff.Area | Calculated area for the object. |  | Real
[12 empty] | Pset_QuantityTakeOff.Length | The length of the object. |  | Real
[12 empty] | Pset_QuantityTakeOff.Volume | [[Volume]] of the element. |  | Real
Pset_QuantityTakeOff.Weigth
[12 empty] | VVK.ElementType | The type denotes a particular type that indicates the object further. The use has to be established at the level of instantiable subtypes. In particular it holds the user defined type, if the enumeration of the attribute 'PredefinedType' is set to [[USERDEFINED]]. |  | String
VVK.Material
VVK.MaterialClass
[12 empty] | VVK.Name | Optional name for use by the participating software systems or users. For some subtypes of [[IfcRoot]] the insertion of the [[Name]] attribute may be required. This would be enforced by a where rule. |  | String
VVK.RelatedDrawing
[12 empty] | VVK.Tag | The tag (or label) identifier at the particular instance of a product, e.g. the serial number, or the position number. It is the identifier at the occurrence level. |  | String
Sija | B | BD | ULE |  |  | Sąrama | Tiesios ar kreivos linijos formos konstrukcinis komponentas, daugiausia veikiamas lenkimo momento. Paskirsto apkrovas į sijos kraštus. |  | IfcBeam, IfcBeamType |  | LoG 2 | [7 empty] | SK
[12 empty] | Pset_ConstructionAdministration.SpecificationSectionNumber | A reference number to an external contract technical specification section describing either (a) minimum performance requirements of a given IfcProductType/[[IfcProduct]] or (b) a preselection for a specific IfcProductType/[[IfcProduct]] made for this project. |  | String
[12 empty] | Pset_ElementComponentCommon.FireRating | Fire rating for this object. It is given according to the national fire safety classification. |  | String
[12 empty] | Pset_ElementComponentCommon.Height | Characteristic height |  | Real
[12 empty] | Pset_ElementComponentCommon.Status | [[Status]] of the element, predominately used in renovation or retrofitting projects. The status can be assigned to as 'New' - element designed as new addition, 'Existing' - element exists and remains, 'Demolish' - element existed but is to be demolished, 'Temporary' - element will exists only temporary (like a temporary support structure). |  | String
[12 empty] | Pset_ElementComponentCommon.Width | The width of the object. Only given, if the object has constant thickness (prismatic). |  | Real
[12 empty] | Pset_QuantityTakeOff.Area | Calculated area for the object. |  | Real
[12 empty] | Pset_QuantityTakeOff.Length | The length of the object. |  | Real
[12 empty] | Pset_QuantityTakeOff.Volume | [[Volume]] of the element. |  | Real
Pset_QuantityTakeOff.Weigth
[12 empty] | VVK.ElementType | The type denotes a particular type that indicates the object further. The use has to be established at the level of instantiable subtypes. In particular it holds the user defined type, if the enumeration of the attribute 'PredefinedType' is set to [[USERDEFINED]]. |  | String
VVK.Material
VVK.MaterialClass
[12 empty] | VVK.Name | Optional name for use by the participating software systems or users. For some subtypes of [[IfcRoot]] the insertion of the [[Name]] attribute may be required. This would be enforced by a where rule. |  | String
VVK.RelatedDrawing
[12 empty] | VVK.Tag | The tag (or label) identifier at the particular instance of a product, e.g. the serial number, or the position number. It is the identifier at the occurrence level. |  | String
Sija | %B30 | %AD10 | ULE |  |  | Sąrama vidinėje mūrinėje sienoje | Tiesios ar kreivos linijos formos konstrukcinis komponentas, daugiausia veikiamas lenkimo momento. Paskirsto apkrovas į sijos kraštus. |  | IfcBeam, IfcBeamType |  | LoG 2 | [7 empty] | SK
[12 empty] | Pset_ConstructionAdministration.SpecificationSectionNumber | A reference number to an external contract technical specification section describing either (a) minimum performance requirements of a given IfcProductType/[[IfcProduct]] or (b) a preselection for a specific IfcProductType/[[IfcProduct]] made for this project. |  | String
[12 empty] | Pset_ElementComponentCommon.FireRating | Fire rating for this object. It is given according to the national fire safety classification. |  | String
[12 empty] | Pset_ElementComponentCommon.Height | Characteristic height |  | Real
[12 empty] | Pset_ElementComponentCommon.Status | [[Status]] of the element, predominately used in renovation or retrofitting projects. The status can be assigned to as 'New' - element designed as new addition, 'Existing' - element exists and remains, 'Demolish' - element existed but is to be demolished, 'Temporary' - element will exists only temporary (like a temporary support structure). |  | String
[12 empty] | Pset_ElementComponentCommon.Width | The width of the object. Only given, if the object has constant thickness (prismatic). |  | Real
[12 empty] | Pset_QuantityTakeOff.Area | Calculated area for the object. |  | Real
[12 empty] | Pset_QuantityTakeOff.Length | The length of the object. |  | Real
[12 empty] | Pset_QuantityTakeOff.Volume | [[Volume]] of the element. |  | Real
Pset_QuantityTakeOff.Weigth
[12 empty] | VVK.ElementType | The type denotes a particular type that indicates the object further. The use has to be established at the level of instantiable subtypes. In particular it holds the user defined type, if the enumeration of the attribute 'PredefinedType' is set to [[USERDEFINED]]. |  | String
VVK.Material
VVK.MaterialClass
[12 empty] | VVK.Name | Optional name for use by the participating software systems or users. For some subtypes of [[IfcRoot]] the insertion of the [[Name]] attribute may be required. This would be enforced by a where rule. |  | String
VVK.RelatedDrawing
[12 empty] | VVK.Tag | The tag (or label) identifier at the particular instance of a product, e.g. the serial number, or the position number. It is the identifier at the occurrence level. |  | String
Plokštė | C | BC | ULK |  |  | Perdangos plokštė | Konstrukcinis plokščias paviršiaus komponentas, įrengiamas horizontalioje ar nedaug pasvirusioje padėtyje ir kuris daugiausia veikiamas lenkimo momento. Komponentas yra storomis sienomis. |  | IfcSlab, IfcSlabType |  | LoG 2 | [7 empty] | SK
[12 empty] | Pset_ConstructionAdministration.SpecificationSectionNumber | A reference number to an external contract technical specification section describing either (a) minimum performance requirements of a given IfcProductType/[[IfcProduct]] or (b) a preselection for a specific IfcProductType/[[IfcProduct]] made for this project. |  | String
[12 empty] | Pset_ElementComponentCommon.FireRating | Fire rating for this object. It is given according to the national fire safety classification. |  | String
[12 empty] | Pset_ElementComponentCommon.Status | [[Status]] of the element, predominately used in renovation or retrofitting projects. The status can be assigned to as 'New' - element designed as new addition, 'Existing' - element exists and remains, 'Demolish' - element existed but is to be demolished, 'Temporary' - element will exists only temporary (like a temporary support structure). |  | String
[12 empty] | Pset_ElementComponentCommon.Thickness | The geometric thickness of the object. |  | Real
[12 empty] | Pset_QuantityTakeOff.Area | Calculated area for the object. |  | Real
[12 empty] | Pset_QuantityTakeOff.Volume | [[Volume]] of the element. |  | Real
Pset_QuantityTakeOff.Weigth
[12 empty] | VVK.ElementType | The type denotes a particular type that indicates the object further. The use has to be established at the level of instantiable subtypes. In particular it holds the user defined type, if the enumeration of the attribute 'PredefinedType' is set to [[USERDEFINED]]. |  | String
VVK.Material
VVK.MaterialClass
[12 empty] | VVK.Name | Optional name for use by the participating software systems or users. For some subtypes of [[IfcRoot]] the insertion of the [[Name]] attribute may be required. This would be enforced by a where rule. |  | String
VVK.RelatedDrawing
[12 empty] | VVK.Tag | The tag (or label) identifier at the particular instance of a product, e.g. the serial number, or the position number. It is the identifier at the occurrence level. |  | String
Baseinas | C | BC | CLA |  |  | Baseino vonia | Atviras stacionarus aptvaras skysčiams laikyti. |  | IfcSlab, IfcSlabType |  | LoG 2 | [7 empty] | SK
[12 empty] | Pset_ConstructionAdministration.SpecificationSectionNumber | A reference number to an external contract technical specification section describing either (a) minimum performance requirements of a given IfcProductType/[[IfcProduct]] or (b) a preselection for a specific IfcProductType/[[IfcProduct]] made for this project. |  | String
[12 empty] | Pset_ElementComponentCommon.FireRating | Fire rating for this object. It is given according to the national fire safety classification. |  | String
[12 empty] | Pset_ElementComponentCommon.Status | [[Status]] of the element, predominately used in renovation or retrofitting projects. The status can be assigned to as 'New' - element designed as new addition, 'Existing' - element exists and remains, 'Demolish' - element existed but is to be demolished, 'Temporary' - element will exists only temporary (like a temporary support structure). |  | String
[12 empty] | Pset_ElementComponentCommon.Thickness | The geometric thickness of the object. |  | Real
[12 empty] | Pset_QuantityTakeOff.Area | Calculated area for the object. |  | Real
[12 empty] | Pset_QuantityTakeOff.Volume | [[Volume]] of the element. |  | Real
Pset_QuantityTakeOff.Weigth
[12 empty] | VVK.ElementType | The type denotes a particular type that indicates the object further. The use has to be established at the level of instantiable subtypes. In particular it holds the user defined type, if the enumeration of the attribute 'PredefinedType' is set to [[USERDEFINED]]. |  | String
VVK.Material
VVK.MaterialClass
[12 empty] | VVK.Name | Optional name for use by the participating software systems or users. For some subtypes of [[IfcRoot]] the insertion of the [[Name]] attribute may be required. This would be enforced by a where rule. |  | String
VVK.RelatedDrawing
[12 empty] | VVK.Tag | The tag (or label) identifier at the particular instance of a product, e.g. the serial number, or the position number. It is the identifier at the occurrence level. |  | String
Bakas | C | BC | CMA |  |  | Rezervuaras | Uždaras stacionarus kaupimo komponentas skysčiams laikyti. |  | IfcSlab, IfcSlabType |  | LoG 2 | [7 empty] | SK
[12 empty] | Pset_ConstructionAdministration.SpecificationSectionNumber | A reference number to an external contract technical specification section describing either (a) minimum performance requirements of a given IfcProductType/[[IfcProduct]] or (b) a preselection for a specific IfcProductType/[[IfcProduct]] made for this project. |  | String
[12 empty] | Pset_ElementComponentCommon.FireRating | Fire rating for this object. It is given according to the national fire safety classification. |  | String
[12 empty] | Pset_ElementComponentCommon.Status | [[Status]] of the element, predominately used in renovation or retrofitting projects. The status can be assigned to as 'New' - element designed as new addition, 'Existing' - element exists and remains, 'Demolish' - element existed but is to be demolished, 'Temporary' - element will exists only temporary (like a temporary support structure). |  | String
[12 empty] | Pset_ElementComponentCommon.Thickness | The geometric thickness of the object. |  | Real
[12 empty] | Pset_QuantityTakeOff.Area | Calculated area for the object. |  | Real
[12 empty] | Pset_QuantityTakeOff.Volume | [[Volume]] of the element. |  | Real
Pset_QuantityTakeOff.Weigth
[12 empty] | VVK.ElementType | The type denotes a particular type that indicates the object further. The use has to be established at the level of instantiable subtypes. In particular it holds the user defined type, if the enumeration of the attribute 'PredefinedType' is set to [[USERDEFINED]]. |  | String
VVK.Material
VVK.MaterialClass
[12 empty] | VVK.Name | Optional name for use by the participating software systems or users. For some subtypes of [[IfcRoot]] the insertion of the [[Name]] attribute may be required. This would be enforced by a where rule. |  | String
VVK.RelatedDrawing
[12 empty] | VVK.Tag | The tag (or label) identifier at the particular instance of a product, e.g. the serial number, or the position number. It is the identifier at the occurrence level. |  | String
Atraminė plokštė | C | BC | ULQ |  |  | Atraminė plokštelė | Atraminis konstrukcinis komponentas, paskirstantis sandūrose apkrovas per suformuotus atrėmimo paviršius į kitus komponentus ar sistemas, atlaikantis glemžimo apkrovas. |  | IfcPlate, IfcPlateType |  | LoG 2 | [7 empty] | SK
[12 empty] | Pset_ConstructionAdministration.SpecificationSectionNumber | A reference number to an external contract technical specification section describing either (a) minimum performance requirements of a given IfcProductType/[[IfcProduct]] or (b) a preselection for a specific IfcProductType/[[IfcProduct]] made for this project. |  | String
[12 empty] | Pset_ElementComponentCommon.Height | Characteristic height |  | Real
[12 empty] | Pset_ElementComponentCommon.Status | [[Status]] of the element, predominately used in renovation or retrofitting projects. The status can be assigned to as 'New' - element designed as new addition, 'Existing' - element exists and remains, 'Demolish' - element existed but is to be demolished, 'Temporary' - element will exists only temporary (like a temporary support structure). |  | String
[12 empty] | Pset_ElementComponentCommon.Width | The width of the object. Only given, if the object has constant thickness (prismatic). |  | Real
[12 empty] | Pset_QuantityTakeOff.Area | Calculated area for the object. |  | Real
[12 empty] | Pset_QuantityTakeOff.Length | The length of the object. |  | Real
[12 empty] | Pset_QuantityTakeOff.Volume | [[Volume]] of the element. |  | Real
Pset_QuantityTakeOff.Weigth
[12 empty] | VVK.ElementType | The type denotes a particular type that indicates the object further. The use has to be established at the level of instantiable subtypes. In particular it holds the user defined type, if the enumeration of the attribute 'PredefinedType' is set to [[USERDEFINED]]. |  | String
VVK.Material
VVK.MaterialClass
[12 empty] | VVK.Name | Optional name for use by the participating software systems or users. For some subtypes of [[IfcRoot]] the insertion of the [[Name]] attribute may be required. This would be enforced by a where rule. |  | String
Gembė | C | AC | ULB |  |  | Gembė | Iškyšos formos linijinė arba plokštinė konstrukcija, kuri viename gale standžiai įtvirtinta. |  | IfcBeam, IfcBeamType |  | LoG 2 | [7 empty] | SK
[12 empty] | Pset_ConstructionAdministration.SpecificationSectionNumber | A reference number to an external contract technical specification section describing either (a) minimum performance requirements of a given IfcProductType/[[IfcProduct]] or (b) a preselection for a specific IfcProductType/[[IfcProduct]] made for this project. |  | String
[12 empty] | Pset_ElementComponentCommon.FireRating | Fire rating for this object. It is given according to the national fire safety classification. |  | String
[12 empty] | Pset_ElementComponentCommon.Height | Characteristic height |  | Real
[12 empty] | Pset_ElementComponentCommon.Status | [[Status]] of the element, predominately used in renovation or retrofitting projects. The status can be assigned to as 'New' - element designed as new addition, 'Existing' - element exists and remains, 'Demolish' - element existed but is to be demolished, 'Temporary' - element will exists only temporary (like a temporary support structure). |  | String
[12 empty] | Pset_ElementComponentCommon.Width | The width of the object. Only given, if the object has constant thickness (prismatic). |  | Real
[12 empty] | Pset_QuantityTakeOff.Area | Calculated area for the object. |  | Real
[12 empty] | Pset_QuantityTakeOff.Length | The length of the object. |  | Real
[12 empty] | Pset_QuantityTakeOff.Volume | [[Volume]] of the element. |  | Real
Pset_QuantityTakeOff.Weigth
[12 empty] | VVK.ElementType | The type denotes a particular type that indicates the object further. The use has to be established at the level of instantiable subtypes. In particular it holds the user defined type, if the enumeration of the attribute 'PredefinedType' is set to [[USERDEFINED]]. |  | String
VVK.Material
VVK.MaterialClass
[12 empty] | VVK.Name | Optional name for use by the participating software systems or users. For some subtypes of [[IfcRoot]] the insertion of the [[Name]] attribute may be required. This would be enforced by a where rule. |  | String
VVK.RelatedDrawing
[12 empty] | VVK.Tag | The tag (or label) identifier at the particular instance of a product, e.g. the serial number, or the position number. It is the identifier at the occurrence level. |  | String
Sija | C | AC | ULE |  |  | Sija | Tiesios ar kreivos linijos formos konstrukcinis komponentas, daugiausia veikiamas lenkimo momento. Paskirsto apkrovas į sijos kraštus. |  | IfcBeam, IfcBeamType |  | LoG 2 | [7 empty] | SK
[12 empty] | Pset_ConstructionAdministration.SpecificationSectionNumber | A reference number to an external contract technical specification section describing either (a) minimum performance requirements of a given IfcProductType/[[IfcProduct]] or (b) a preselection for a specific IfcProductType/[[IfcProduct]] made for this project. |  | String
[12 empty] | Pset_ElementComponentCommon.FireRating | Fire rating for this object. It is given according to the national fire safety classification. |  | String
[12 empty] | Pset_ElementComponentCommon.Height | Characteristic height |  | Real
[12 empty] | Pset_ElementComponentCommon.Status | [[Status]] of the element, predominately used in renovation or retrofitting projects. The status can be assigned to as 'New' - element designed as new addition, 'Existing' - element exists and remains, 'Demolish' - element existed but is to be demolished, 'Temporary' - element will exists only temporary (like a temporary support structure). |  | String
[12 empty] | Pset_ElementComponentCommon.Width | The width of the object. Only given, if the object has constant thickness (prismatic). |  | Real
[12 empty] | Pset_QuantityTakeOff.Area | Calculated area for the object. |  | Real
[12 empty] | Pset_QuantityTakeOff.Length | The length of the object. |  | Real
[12 empty] | Pset_QuantityTakeOff.Volume | [[Volume]] of the element. |  | Real
Pset_QuantityTakeOff.Weigth
[12 empty] | VVK.ElementType | The type denotes a particular type that indicates the object further. The use has to be established at the level of instantiable subtypes. In particular it holds the user defined type, if the enumeration of the attribute 'PredefinedType' is set to [[USERDEFINED]]. |  | String
VVK.Material
VVK.MaterialClass
[12 empty] | VVK.Name | Optional name for use by the participating software systems or users. For some subtypes of [[IfcRoot]] the insertion of the [[Name]] attribute may be required. This would be enforced by a where rule. |  | String
VVK.RelatedDrawing
[12 empty] | VVK.Tag | The tag (or label) identifier at the particular instance of a product, e.g. the serial number, or the position number. It is the identifier at the occurrence level. |  | String
Tarpinė aikštelė | C | AF | XSA |  |  | Tarpinė laiptų aikštelė | Horizontalią plokštumą formuojantis komponentas, sujungtas su skirtingus lygius jungiančiais laiptais. |  | IfcSlab, IfcSlabType |  | LoG 2 | [7 empty] | SK
[12 empty] | Pset_ConstructionAdministration.SpecificationSectionNumber | A reference number to an external contract technical specification section describing either (a) minimum performance requirements of a given IfcProductType/[[IfcProduct]] or (b) a preselection for a specific IfcProductType/[[IfcProduct]] made for this project. |  | String
[12 empty] | Pset_ElementComponentCommon.FireRating | Fire rating for this object. It is given according to the national fire safety classification. |  | String
[12 empty] | Pset_ElementComponentCommon.Status | [[Status]] of the element, predominately used in renovation or retrofitting projects. The status can be assigned to as 'New' - element designed as new addition, 'Existing' - element exists and remains, 'Demolish' - element existed but is to be demolished, 'Temporary' - element will exists only temporary (like a temporary support structure). |  | String
[12 empty] | Pset_ElementComponentCommon.Thickness | The geometric thickness of the object. |  | Real
[12 empty] | Pset_QuantityTakeOff.Area | Calculated area for the object. |  | Real
[12 empty] | Pset_QuantityTakeOff.Volume | [[Volume]] of the element. |  | Real
Pset_QuantityTakeOff.Weigth
[12 empty] | VVK.ElementType | The type denotes a particular type that indicates the object further. The use has to be established at the level of instantiable subtypes. In particular it holds the user defined type, if the enumeration of the attribute 'PredefinedType' is set to [[USERDEFINED]]. |  | String
VVK.Material
VVK.MaterialClass
[12 empty] | VVK.Name | Optional name for use by the participating software systems or users. For some subtypes of [[IfcRoot]] the insertion of the [[Name]] attribute may be required. This would be enforced by a where rule. |  | String
VVK.RelatedDrawing
[12 empty] | VVK.Tag | The tag (or label) identifier at the particular instance of a product, e.g. the serial number, or the position number. It is the identifier at the occurrence level. |  | String
Laiptatakis | C | AF | XSB |  |  | Laiptatakis | Skirtingus lygius jungiantis komponentas iš nuoseklių pakopų ir jas laikančios konstrukcijos. |  | IfcBeam, IfcBeamType |  | LoG 2 | [7 empty] | SK
[12 empty] | Pset_ConstructionAdministration.SpecificationSectionNumber | A reference number to an external contract technical specification section describing either (a) minimum performance requirements of a given IfcProductType/[[IfcProduct]] or (b) a preselection for a specific IfcProductType/[[IfcProduct]] made for this project. |  | String
[12 empty] | Pset_ElementComponentCommon.FireRating | Fire rating for this object. It is given according to the national fire safety classification. |  | String
[12 empty] | Pset_ElementComponentCommon.Height | Characteristic height |  | Real
[12 empty] | Pset_ElementComponentCommon.Status | [[Status]] of the element, predominately used in renovation or retrofitting projects. The status can be assigned to as 'New' - element designed as new addition, 'Existing' - element exists and remains, 'Demolish' - element existed but is to be demolished, 'Temporary' - element will exists only temporary (like a temporary support structure). |  | String
[12 empty] | Pset_ElementComponentCommon.Width | The width of the object. Only given, if the object has constant thickness (prismatic). |  | Real
[12 empty] | Pset_QuantityTakeOff.Area | Calculated area for the object. |  | Real
[12 empty] | Pset_QuantityTakeOff.Length | The length of the object. |  | Real
[12 empty] | Pset_QuantityTakeOff.Volume | [[Volume]] of the element. |  | Real
Pset_QuantityTakeOff.Weigth
[12 empty] | VVK.ElementType | The type denotes a particular type that indicates the object further. The use has to be established at the level of instantiable subtypes. In particular it holds the user defined type, if the enumeration of the attribute 'PredefinedType' is set to [[USERDEFINED]]. |  | String
VVK.Material
VVK.MaterialClass
[12 empty] | VVK.Name | Optional name for use by the participating software systems or users. For some subtypes of [[IfcRoot]] the insertion of the [[Name]] attribute may be required. This would be enforced by a where rule. |  | String
VVK.RelatedDrawing
[12 empty] | VVK.Tag | The tag (or label) identifier at the particular instance of a product, e.g. the serial number, or the position number. It is the identifier at the occurrence level. |  | String
Laiptasija | C | AF | UAD |  |  | Laiptasija | Komponentas, skirtas fiksuoti laiptų pakopas tarp skirtingų altitudžių. |  | IfcBeam, IfcBeamType |  | LoG 2 | [7 empty] | SK
[12 empty] | Pset_ConstructionAdministration.SpecificationSectionNumber | A reference number to an external contract technical specification section describing either (a) minimum performance requirements of a given IfcProductType/[[IfcProduct]] or (b) a preselection for a specific IfcProductType/[[IfcProduct]] made for this project. |  | String
[12 empty] | Pset_ElementComponentCommon.FireRating | Fire rating for this object. It is given according to the national fire safety classification. |  | String
[12 empty] | Pset_ElementComponentCommon.Height | Characteristic height |  | Real
[12 empty] | Pset_ElementComponentCommon.Status | [[Status]] of the element, predominately used in renovation or retrofitting projects. The status can be assigned to as 'New' - element designed as new addition, 'Existing' - element exists and remains, 'Demolish' - element existed but is to be demolished, 'Temporary' - element will exists only temporary (like a temporary support structure). |  | String
[12 empty] | Pset_ElementComponentCommon.Width | The width of the object. Only given, if the object has constant thickness (prismatic). |  | Real
[12 empty] | Pset_QuantityTakeOff.Area | Calculated area for the object. |  | Real
[12 empty] | Pset_QuantityTakeOff.Length | The length of the object. |  | Real
[12 empty] | Pset_QuantityTakeOff.Volume | [[Volume]] of the element. |  | Real
Pset_QuantityTakeOff.Weigth
[12 empty] | VVK.ElementType | The type denotes a particular type that indicates the object further. The use has to be established at the level of instantiable subtypes. In particular it holds the user defined type, if the enumeration of the attribute 'PredefinedType' is set to [[USERDEFINED]]. |  | String
VVK.Material
VVK.MaterialClass
[12 empty] | VVK.Name | Optional name for use by the participating software systems or users. For some subtypes of [[IfcRoot]] the insertion of the [[Name]] attribute may be required. This would be enforced by a where rule. |  | String
VVK.RelatedDrawing
[12 empty] | VVK.Tag | The tag (or label) identifier at the particular instance of a product, e.g. the serial number, or the position number. It is the identifier at the occurrence level. |  | String
Pakopa | C | AF | UBC |  |  | Pakopa | Laikantysis pakopos, laiptelio formos komponentas, formuojantis laiptuotą kelią tarp skirtingų altitudžių. |  | IfcBeam, IfcBeamType |  | LoG 2 | [7 empty] | SK
[12 empty] | Pset_ConstructionAdministration.SpecificationSectionNumber | A reference number to an external contract technical specification section describing either (a) minimum performance requirements of a given IfcProductType/[[IfcProduct]] or (b) a preselection for a specific IfcProductType/[[IfcProduct]] made for this project. |  | String
[12 empty] | Pset_ElementComponentCommon.FireRating | Fire rating for this object. It is given according to the national fire safety classification. |  | String
[12 empty] | Pset_ElementComponentCommon.Height | Characteristic height |  | Real
[12 empty] | Pset_ElementComponentCommon.Status | [[Status]] of the element, predominately used in renovation or retrofitting projects. The status can be assigned to as 'New' - element designed as new addition, 'Existing' - element exists and remains, 'Demolish' - element existed but is to be demolished, 'Temporary' - element will exists only temporary (like a temporary support structure). |  | String
[12 empty] | Pset_ElementComponentCommon.Width | The width of the object. Only given, if the object has constant thickness (prismatic). |  | Real
[12 empty] | Pset_QuantityTakeOff.Area | Calculated area for the object. |  | Real
[12 empty] | Pset_QuantityTakeOff.Length | The length of the object. |  | Real
[12 empty] | Pset_QuantityTakeOff.Volume | [[Volume]] of the element. |  | Real
Pset_QuantityTakeOff.Weigth
[12 empty] | VVK.ElementType | The type denotes a particular type that indicates the object further. The use has to be established at the level of instantiable subtypes. In particular it holds the user defined type, if the enumeration of the attribute 'PredefinedType' is set to [[USERDEFINED]]. |  | String
VVK.Material
VVK.MaterialClass
[12 empty] | VVK.Name | Optional name for use by the participating software systems or users. For some subtypes of [[IfcRoot]] the insertion of the [[Name]] attribute may be required. This would be enforced by a where rule. |  | String
VVK.RelatedDrawing
[12 empty] | VVK.Tag | The tag (or label) identifier at the particular instance of a product, e.g. the serial number, or the position number. It is the identifier at the occurrence level. |  | String
Sija | C | AF | ULE |  |  | Sija | Tiesios ar kreivos linijos formos konstrukcinis komponentas, daugiausia veikiamas lenkimo momento. Paskirsto apkrovas į sijos kraštus. |  | IfcBeam, IfcBeamType |  | LoG 2 | [7 empty] | SK
[12 empty] | Pset_ConstructionAdministration.SpecificationSectionNumber | A reference number to an external contract technical specification section describing either (a) minimum performance requirements of a given IfcProductType/[[IfcProduct]] or (b) a preselection for a specific IfcProductType/[[IfcProduct]] made for this project. |  | String
[12 empty] | Pset_ElementComponentCommon.FireRating | Fire rating for this object. It is given according to the national fire safety classification. |  | String
[12 empty] | Pset_ElementComponentCommon.Height | Characteristic height |  | Real
[12 empty] | Pset_ElementComponentCommon.Status | [[Status]] of the element, predominately used in renovation or retrofitting projects. The status can be assigned to as 'New' - element designed as new addition, 'Existing' - element exists and remains, 'Demolish' - element existed but is to be demolished, 'Temporary' - element will exists only temporary (like a temporary support structure). |  | String
[12 empty] | Pset_ElementComponentCommon.Width | The width of the object. Only given, if the object has constant thickness (prismatic). |  | Real
[12 empty] | Pset_QuantityTakeOff.Area | Calculated area for the object. |  | Real
[12 empty] | Pset_QuantityTakeOff.Length | The length of the object. |  | Real
[12 empty] | Pset_QuantityTakeOff.Volume | [[Volume]] of the element. |  | Real
Pset_QuantityTakeOff.Weigth
[12 empty] | VVK.ElementType | The type denotes a particular type that indicates the object further. The use has to be established at the level of instantiable subtypes. In particular it holds the user defined type, if the enumeration of the attribute 'PredefinedType' is set to [[USERDEFINED]]. |  | String
VVK.Material
VVK.MaterialClass
[12 empty] | VVK.Name | Optional name for use by the participating software systems or users. For some subtypes of [[IfcRoot]] the insertion of the [[Name]] attribute may be required. This would be enforced by a where rule. |  | String
VVK.RelatedDrawing
[12 empty] | VVK.Tag | The tag (or label) identifier at the particular instance of a product, e.g. the serial number, or the position number. It is the identifier at the occurrence level. |  | String
Pagrindo sluoksnis | C | CA | ULA |  |  | Pagrindo sluoksnis (konstrukcija ant grunto) | Konstrukcinis komponentas, kuris perima apkrovas nuo statinio ir jas paskirsto į pagrindą ir kurio forma atitinka sluoksnį, užpildytą sutankinta, surišta ar laisvai suberta medžiaga. |  | IfcSlab, IfcSlabType |  | LoG 2 | [7 empty] | SK
[12 empty] | Pset_ConstructionAdministration.SpecificationSectionNumber | A reference number to an external contract technical specification section describing either (a) minimum performance requirements of a given IfcProductType/[[IfcProduct]] or (b) a preselection for a specific IfcProductType/[[IfcProduct]] made for this project. |  | String
[12 empty] | Pset_ElementComponentCommon.FireRating | Fire rating for this object. It is given according to the national fire safety classification. |  | String
[12 empty] | Pset_ElementComponentCommon.Status | [[Status]] of the element, predominately used in renovation or retrofitting projects. The status can be assigned to as 'New' - element designed as new addition, 'Existing' - element exists and remains, 'Demolish' - element existed but is to be demolished, 'Temporary' - element will exists only temporary (like a temporary support structure). |  | String
[12 empty] | Pset_ElementComponentCommon.Thickness | The geometric thickness of the object. |  | Real
[12 empty] | Pset_QuantityTakeOff.Area | Calculated area for the object. |  | Real
[12 empty] | Pset_QuantityTakeOff.Volume | [[Volume]] of the element. |  | Real
Pset_QuantityTakeOff.Weigth
[12 empty] | VVK.ElementType | The type denotes a particular type that indicates the object further. The use has to be established at the level of instantiable subtypes. In particular it holds the user defined type, if the enumeration of the attribute 'PredefinedType' is set to [[USERDEFINED]]. |  | String
VVK.Material
VVK.MaterialClass
[12 empty] | VVK.Name | Optional name for use by the participating software systems or users. For some subtypes of [[IfcRoot]] the insertion of the [[Name]] attribute may be required. This would be enforced by a where rule. |  | String
VVK.RelatedDrawing
[12 empty] | VVK.Tag | The tag (or label) identifier at the particular instance of a product, e.g. the serial number, or the position number. It is the identifier at the occurrence level. |  | String
Pagrindo sluoksnis | %C10 | CA | ULA |  |  | Pagrindo sluoksnis (konstrukcija ant grunto) | Konstrukcinis komponentas, kuris perima apkrovas nuo statinio ir jas paskirsto į pagrindą ir kurio forma atitinka sluoksnį, užpildytą sutankinta, surišta ar laisvai suberta medžiaga. |  | IfcSlab, IfcSlabType |  | LoG 2 | [7 empty] | SK
[12 empty] | Pset_ConstructionAdministration.SpecificationSectionNumber | A reference number to an external contract technical specification section describing either (a) minimum performance requirements of a given IfcProductType/[[IfcProduct]] or (b) a preselection for a specific IfcProductType/[[IfcProduct]] made for this project. |  | String
[12 empty] | Pset_ElementComponentCommon.FireRating | Fire rating for this object. It is given according to the national fire safety classification. |  | String
[12 empty] | Pset_ElementComponentCommon.Status | [[Status]] of the element, predominately used in renovation or retrofitting projects. The status can be assigned to as 'New' - element designed as new addition, 'Existing' - element exists and remains, 'Demolish' - element existed but is to be demolished, 'Temporary' - element will exists only temporary (like a temporary support structure). |  | String
[12 empty] | Pset_ElementComponentCommon.Thickness | The geometric thickness of the object. |  | Real
[12 empty] | Pset_QuantityTakeOff.Area | Calculated area for the object. |  | Real
[12 empty] | Pset_QuantityTakeOff.Volume | [[Volume]] of the element. |  | Real
Pset_QuantityTakeOff.Weigth
[12 empty] | VVK.ElementType | The type denotes a particular type that indicates the object further. The use has to be established at the level of instantiable subtypes. In particular it holds the user defined type, if the enumeration of the attribute 'PredefinedType' is set to [[USERDEFINED]]. |  | String
VVK.Material
VVK.MaterialClass
[12 empty] | VVK.Name | Optional name for use by the participating software systems or users. For some subtypes of [[IfcRoot]] the insertion of the [[Name]] attribute may be required. This would be enforced by a where rule. |  | String
VVK.RelatedDrawing
[12 empty] | VVK.Tag | The tag (or label) identifier at the particular instance of a product, e.g. the serial number, or the position number. It is the identifier at the occurrence level. |  | String
Tarpinė aikštelė | %C20 | AF | XSA |  |  | Tarpinė laiptų aikštelė | Horizontalią plokštumą formuojantis komponentas, sujungtas su skirtingus lygius jungiančiais laiptais. |  | IfcSlab, IfcSlabType |  | LoG 2 | [7 empty] | SK
[12 empty] | Pset_ConstructionAdministration.SpecificationSectionNumber | A reference number to an external contract technical specification section describing either (a) minimum performance requirements of a given IfcProductType/[[IfcProduct]] or (b) a preselection for a specific IfcProductType/[[IfcProduct]] made for this project. |  | String
[12 empty] | Pset_ElementComponentCommon.FireRating | Fire rating for this object. It is given according to the national fire safety classification. |  | String
[12 empty] | Pset_ElementComponentCommon.Status | [[Status]] of the element, predominately used in renovation or retrofitting projects. The status can be assigned to as 'New' - element designed as new addition, 'Existing' - element exists and remains, 'Demolish' - element existed but is to be demolished, 'Temporary' - element will exists only temporary (like a temporary support structure). |  | String
[12 empty] | Pset_ElementComponentCommon.Thickness | The geometric thickness of the object. |  | Real
[12 empty] | Pset_QuantityTakeOff.Area | Calculated area for the object. |  | Real
[12 empty] | Pset_QuantityTakeOff.Volume | [[Volume]] of the element. |  | Real
Pset_QuantityTakeOff.Weigth
[12 empty] | VVK.ElementType | The type denotes a particular type that indicates the object further. The use has to be established at the level of instantiable subtypes. In particular it holds the user defined type, if the enumeration of the attribute 'PredefinedType' is set to [[USERDEFINED]]. |  | String
VVK.Material
VVK.MaterialClass
[12 empty] | VVK.Name | Optional name for use by the participating software systems or users. For some subtypes of [[IfcRoot]] the insertion of the [[Name]] attribute may be required. This would be enforced by a where rule. |  | String
VVK.RelatedDrawing
[12 empty] | VVK.Tag | The tag (or label) identifier at the particular instance of a product, e.g. the serial number, or the position number. It is the identifier at the occurrence level. |  | String
Laiptatakis | %C20 | AF | XSB |  |  | Laiptatakis | Skirtingus lygius jungiantis komponentas iš nuoseklių pakopų ir jas laikančios konstrukcijos. |  | IfcBeam, IfcBeamType |  | LoG 2 | [7 empty] | SK
[12 empty] | Pset_ConstructionAdministration.SpecificationSectionNumber | A reference number to an external contract technical specification section describing either (a) minimum performance requirements of a given IfcProductType/[[IfcProduct]] or (b) a preselection for a specific IfcProductType/[[IfcProduct]] made for this project. |  | String
[12 empty] | Pset_ElementComponentCommon.FireRating | Fire rating for this object. It is given according to the national fire safety classification. |  | String
[12 empty] | Pset_ElementComponentCommon.Height | Characteristic height |  | Real
[12 empty] | Pset_ElementComponentCommon.Status | [[Status]] of the element, predominately used in renovation or retrofitting projects. The status can be assigned to as 'New' - element designed as new addition, 'Existing' - element exists and remains, 'Demolish' - element existed but is to be demolished, 'Temporary' - element will exists only temporary (like a temporary support structure). |  | String
[12 empty] | Pset_ElementComponentCommon.Width | The width of the object. Only given, if the object has constant thickness (prismatic). |  | Real
[12 empty] | Pset_QuantityTakeOff.Area | Calculated area for the object. |  | Real
[12 empty] | Pset_QuantityTakeOff.Length | The length of the object. |  | Real
[12 empty] | Pset_QuantityTakeOff.Volume | [[Volume]] of the element. |  | Real
Pset_QuantityTakeOff.Weigth
[12 empty] | VVK.ElementType | The type denotes a particular type that indicates the object further. The use has to be established at the level of instantiable subtypes. In particular it holds the user defined type, if the enumeration of the attribute 'PredefinedType' is set to [[USERDEFINED]]. |  | String
VVK.Material
VVK.MaterialClass
[12 empty] | VVK.Name | Optional name for use by the participating software systems or users. For some subtypes of [[IfcRoot]] the insertion of the [[Name]] attribute may be required. This would be enforced by a where rule. |  | String
VVK.RelatedDrawing
[12 empty] | VVK.Tag | The tag (or label) identifier at the particular instance of a product, e.g. the serial number, or the position number. It is the identifier at the occurrence level. |  | String
Laiptasija | %C20 | AF | UAD |  |  | Laiptasija | Komponentas, skirtas fiksuoti laiptų pakopas tarp skirtingų altitudžių. |  | IfcBeam, IfcBeamType |  | LoG 2 | [7 empty] | SK
[12 empty] | Pset_ConstructionAdministration.SpecificationSectionNumber | A reference number to an external contract technical specification section describing either (a) minimum performance requirements of a given IfcProductType/[[IfcProduct]] or (b) a preselection for a specific IfcProductType/[[IfcProduct]] made for this project. |  | String
[12 empty] | Pset_ElementComponentCommon.FireRating | Fire rating for this object. It is given according to the national fire safety classification. |  | String
[12 empty] | Pset_ElementComponentCommon.Height | Characteristic height |  | Real
[12 empty] | Pset_ElementComponentCommon.Status | [[Status]] of the element, predominately used in renovation or retrofitting projects. The status can be assigned to as 'New' - element designed as new addition, 'Existing' - element exists and remains, 'Demolish' - element existed but is to be demolished, 'Temporary' - element will exists only temporary (like a temporary support structure). |  | String
[12 empty] | Pset_ElementComponentCommon.Width | The width of the object. Only given, if the object has constant thickness (prismatic). |  | Real
[12 empty] | Pset_QuantityTakeOff.Area | Calculated area for the object. |  | Real
[12 empty] | Pset_QuantityTakeOff.Length | The length of the object. |  | Real
[12 empty] | Pset_QuantityTakeOff.Volume | [[Volume]] of the element. |  | Real
Pset_QuantityTakeOff.Weigth
[12 empty] | VVK.ElementType | The type denotes a particular type that indicates the object further. The use has to be established at the level of instantiable subtypes. In particular it holds the user defined type, if the enumeration of the attribute 'PredefinedType' is set to [[USERDEFINED]]. |  | String
VVK.Material
VVK.MaterialClass
[12 empty] | VVK.Name | Optional name for use by the participating software systems or users. For some subtypes of [[IfcRoot]] the insertion of the [[Name]] attribute may be required. This would be enforced by a where rule. |  | String
VVK.RelatedDrawing
[12 empty] | VVK.Tag | The tag (or label) identifier at the particular instance of a product, e.g. the serial number, or the position number. It is the identifier at the occurrence level. |  | String
Pakopa | %C20 | AF | UBC |  |  | Pakopa | Laikantysis pakopos, laiptelio formos komponentas, formuojantis laiptuotą kelią tarp skirtingų altitudžių. |  | IfcBeam, IfcBeamType |  | LoG 2 | [7 empty] | SK
[12 empty] | Pset_ConstructionAdministration.SpecificationSectionNumber | A reference number to an external contract technical specification section describing either (a) minimum performance requirements of a given IfcProductType/[[IfcProduct]] or (b) a preselection for a specific IfcProductType/[[IfcProduct]] made for this project. |  | String
[12 empty] | Pset_ElementComponentCommon.FireRating | Fire rating for this object. It is given according to the national fire safety classification. |  | String
[12 empty] | Pset_ElementComponentCommon.Height | Characteristic height |  | Real
[12 empty] | Pset_ElementComponentCommon.Status | [[Status]] of the element, predominately used in renovation or retrofitting projects. The status can be assigned to as 'New' - element designed as new addition, 'Existing' - element exists and remains, 'Demolish' - element existed but is to be demolished, 'Temporary' - element will exists only temporary (like a temporary support structure). |  | String
[12 empty] | Pset_ElementComponentCommon.Width | The width of the object. Only given, if the object has constant thickness (prismatic). |  | Real
[12 empty] | Pset_QuantityTakeOff.Area | Calculated area for the object. |  | Real
[12 empty] | Pset_QuantityTakeOff.Length | The length of the object. |  | Real
[12 empty] | Pset_QuantityTakeOff.Volume | [[Volume]] of the element. |  | Real
Pset_QuantityTakeOff.Weigth
[12 empty] | VVK.ElementType | The type denotes a particular type that indicates the object further. The use has to be established at the level of instantiable subtypes. In particular it holds the user defined type, if the enumeration of the attribute 'PredefinedType' is set to [[USERDEFINED]]. |  | String
VVK.Material
VVK.MaterialClass
[12 empty] | VVK.Name | Optional name for use by the participating software systems or users. For some subtypes of [[IfcRoot]] the insertion of the [[Name]] attribute may be required. This would be enforced by a where rule. |  | String
VVK.RelatedDrawing
[12 empty] | VVK.Tag | The tag (or label) identifier at the particular instance of a product, e.g. the serial number, or the position number. It is the identifier at the occurrence level. |  | String
Sija | %C20 | AF | ULE |  |  | Sija | Tiesios ar kreivos linijos formos konstrukcinis komponentas, daugiausia veikiamas lenkimo momento. Paskirsto apkrovas į sijos kraštus. |  | IfcBeam, IfcBeamType |  | LoG 2 | [7 empty] | SK
[12 empty] | Pset_ConstructionAdministration.SpecificationSectionNumber | A reference number to an external contract technical specification section describing either (a) minimum performance requirements of a given IfcProductType/[[IfcProduct]] or (b) a preselection for a specific IfcProductType/[[IfcProduct]] made for this project. |  | String
[12 empty] | Pset_ElementComponentCommon.FireRating | Fire rating for this object. It is given according to the national fire safety classification. |  | String
[12 empty] | Pset_ElementComponentCommon.Height | Characteristic height |  | Real
[12 empty] | Pset_ElementComponentCommon.Status | [[Status]] of the element, predominately used in renovation or retrofitting projects. The status can be assigned to as 'New' - element designed as new addition, 'Existing' - element exists and remains, 'Demolish' - element existed but is to be demolished, 'Temporary' - element will exists only temporary (like a temporary support structure). |  | String
[12 empty] | Pset_ElementComponentCommon.Width | The width of the object. Only given, if the object has constant thickness (prismatic). |  | Real
[12 empty] | Pset_QuantityTakeOff.Area | Calculated area for the object. |  | Real
[12 empty] | Pset_QuantityTakeOff.Length | The length of the object. |  | Real
[12 empty] | Pset_QuantityTakeOff.Volume | [[Volume]] of the element. |  | Real
Pset_QuantityTakeOff.Weigth
[12 empty] | VVK.ElementType | The type denotes a particular type that indicates the object further. The use has to be established at the level of instantiable subtypes. In particular it holds the user defined type, if the enumeration of the attribute 'PredefinedType' is set to [[USERDEFINED]]. |  | String
VVK.Material
VVK.MaterialClass
[12 empty] | VVK.Name | Optional name for use by the participating software systems or users. For some subtypes of [[IfcRoot]] the insertion of the [[Name]] attribute may be required. This would be enforced by a where rule. |  | String
VVK.RelatedDrawing
[12 empty] | VVK.Tag | The tag (or label) identifier at the particular instance of a product, e.g. the serial number, or the position number. It is the identifier at the occurrence level. |  | String
Gembė | C | AH | ULB |  |  | Balkono gembė | Iškyšos formos linijinė arba plokštinė konstrukcija, kuri viename gale standžiai įtvirtinta. |  | IfcBeam, IfcBeamType |  | LoG 2 | [7 empty] | SK
[12 empty] | Pset_ConstructionAdministration.SpecificationSectionNumber | A reference number to an external contract technical specification section describing either (a) minimum performance requirements of a given IfcProductType/[[IfcProduct]] or (b) a preselection for a specific IfcProductType/[[IfcProduct]] made for this project. |  | String
[12 empty] | Pset_ElementComponentCommon.FireRating | Fire rating for this object. It is given according to the national fire safety classification. |  | String
[12 empty] | Pset_ElementComponentCommon.Height | Characteristic height |  | Real
[12 empty] | Pset_ElementComponentCommon.Status | [[Status]] of the element, predominately used in renovation or retrofitting projects. The status can be assigned to as 'New' - element designed as new addition, 'Existing' - element exists and remains, 'Demolish' - element existed but is to be demolished, 'Temporary' - element will exists only temporary (like a temporary support structure). |  | String
[12 empty] | Pset_ElementComponentCommon.Width | The width of the object. Only given, if the object has constant thickness (prismatic). |  | Real
[12 empty] | Pset_QuantityTakeOff.Area | Calculated area for the object. |  | Real
[12 empty] | Pset_QuantityTakeOff.Length | The length of the object. |  | Real
[12 empty] | Pset_QuantityTakeOff.Volume | [[Volume]] of the element. |  | Real
Pset_QuantityTakeOff.Weigth
[12 empty] | VVK.ElementType | The type denotes a particular type that indicates the object further. The use has to be established at the level of instantiable subtypes. In particular it holds the user defined type, if the enumeration of the attribute 'PredefinedType' is set to [[USERDEFINED]]. |  | String
VVK.Material
VVK.MaterialClass
[12 empty] | VVK.Name | Optional name for use by the participating software systems or users. For some subtypes of [[IfcRoot]] the insertion of the [[Name]] attribute may be required. This would be enforced by a where rule. |  | String
VVK.RelatedDrawing
[12 empty] | VVK.Tag | The tag (or label) identifier at the particular instance of a product, e.g. the serial number, or the position number. It is the identifier at the occurrence level. |  | String
Sija | C | AH | ULE |  |  | Balkono sija | Tiesios ar kreivos linijos formos konstrukcinis komponentas, daugiausia veikiamas lenkimo momento. Paskirsto apkrovas į sijos kraštus. |  | IfcBeam, IfcBeamType |  | LoG 2 | [7 empty] | SK
[12 empty] | Pset_ConstructionAdministration.SpecificationSectionNumber | A reference number to an external contract technical specification section describing either (a) minimum performance requirements of a given IfcProductType/[[IfcProduct]] or (b) a preselection for a specific IfcProductType/[[IfcProduct]] made for this project. |  | String
[12 empty] | Pset_ElementComponentCommon.FireRating | Fire rating for this object. It is given according to the national fire safety classification. |  | String
[12 empty] | Pset_ElementComponentCommon.Height | Characteristic height |  | Real
[12 empty] | Pset_ElementComponentCommon.Status | [[Status]] of the element, predominately used in renovation or retrofitting projects. The status can be assigned to as 'New' - element designed as new addition, 'Existing' - element exists and remains, 'Demolish' - element existed but is to be demolished, 'Temporary' - element will exists only temporary (like a temporary support structure). |  | String
[12 empty] | Pset_ElementComponentCommon.Width | The width of the object. Only given, if the object has constant thickness (prismatic). |  | Real
[12 empty] | Pset_QuantityTakeOff.Area | Calculated area for the object. |  | Real
[12 empty] | Pset_QuantityTakeOff.Length | The length of the object. |  | Real
[12 empty] | Pset_QuantityTakeOff.Volume | [[Volume]] of the element. |  | Real
Pset_QuantityTakeOff.Weigth
[12 empty] | VVK.ElementType | The type denotes a particular type that indicates the object further. The use has to be established at the level of instantiable subtypes. In particular it holds the user defined type, if the enumeration of the attribute 'PredefinedType' is set to [[USERDEFINED]]. |  | String
VVK.Material
VVK.MaterialClass
[12 empty] | VVK.Name | Optional name for use by the participating software systems or users. For some subtypes of [[IfcRoot]] the insertion of the [[Name]] attribute may be required. This would be enforced by a where rule. |  | String
VVK.RelatedDrawing
[12 empty] | VVK.Tag | The tag (or label) identifier at the particular instance of a product, e.g. the serial number, or the position number. It is the identifier at the occurrence level. |  | String
Sija | %C20 | AH | ULE |  |  | Balkono sija | Tiesios ar kreivos linijos formos konstrukcinis komponentas, daugiausia veikiamas lenkimo momento. Paskirsto apkrovas į sijos kraštus. |  | IfcBeam, IfcBeamType |  | LoG 2 | [7 empty] | SK
[12 empty] | Pset_ConstructionAdministration.SpecificationSectionNumber | A reference number to an external contract technical specification section describing either (a) minimum performance requirements of a given IfcProductType/[[IfcProduct]] or (b) a preselection for a specific IfcProductType/[[IfcProduct]] made for this project. |  | String
[12 empty] | Pset_ElementComponentCommon.FireRating | Fire rating for this object. It is given according to the national fire safety classification. |  | String
[12 empty] | Pset_ElementComponentCommon.Height | Characteristic height |  | Real
[12 empty] | Pset_ElementComponentCommon.Status | [[Status]] of the element, predominately used in renovation or retrofitting projects. The status can be assigned to as 'New' - element designed as new addition, 'Existing' - element exists and remains, 'Demolish' - element existed but is to be demolished, 'Temporary' - element will exists only temporary (like a temporary support structure). |  | String
[12 empty] | Pset_ElementComponentCommon.Width | The width of the object. Only given, if the object has constant thickness (prismatic). |  | Real
[12 empty] | Pset_QuantityTakeOff.Area | Calculated area for the object. |  | Real
[12 empty] | Pset_QuantityTakeOff.Length | The length of the object. |  | Real
[12 empty] | Pset_QuantityTakeOff.Volume | [[Volume]] of the element. |  | Real
Pset_QuantityTakeOff.Weigth
[12 empty] | VVK.ElementType | The type denotes a particular type that indicates the object further. The use has to be established at the level of instantiable subtypes. In particular it holds the user defined type, if the enumeration of the attribute 'PredefinedType' is set to [[USERDEFINED]]. |  | String
VVK.Material
VVK.MaterialClass
[12 empty] | VVK.Name | Optional name for use by the participating software systems or users. For some subtypes of [[IfcRoot]] the insertion of the [[Name]] attribute may be required. This would be enforced by a where rule. |  | String
VVK.RelatedDrawing
[12 empty] | VVK.Tag | The tag (or label) identifier at the particular instance of a product, e.g. the serial number, or the position number. It is the identifier at the occurrence level. |  | String
Plokštė | %C20 | AH | ULK |  |  | Balkono plokštė | Konstrukcinis plokščias paviršiaus komponentas, įrengiamas horizontalioje ar nedaug pasvirusioje padėtyje ir kuris daugiausia veikiamas lenkimo momento. Komponentas yra storomis sienomis. |  | IfcSlab, IfcSlabType |  | LoG 2 | [7 empty] | SK
[12 empty] | Pset_ConstructionAdministration.SpecificationSectionNumber | A reference number to an external contract technical specification section describing either (a) minimum performance requirements of a given IfcProductType/[[IfcProduct]] or (b) a preselection for a specific IfcProductType/[[IfcProduct]] made for this project. |  | String
[12 empty] | Pset_ElementComponentCommon.FireRating | Fire rating for this object. It is given according to the national fire safety classification. |  | String
[12 empty] | Pset_ElementComponentCommon.Status | [[Status]] of the element, predominately used in renovation or retrofitting projects. The status can be assigned to as 'New' - element designed as new addition, 'Existing' - element exists and remains, 'Demolish' - element existed but is to be demolished, 'Temporary' - element will exists only temporary (like a temporary support structure). |  | String
[12 empty] | Pset_ElementComponentCommon.Thickness | The geometric thickness of the object. |  | Real
[12 empty] | Pset_QuantityTakeOff.Area | Calculated area for the object. |  | Real
[12 empty] | Pset_QuantityTakeOff.Volume | [[Volume]] of the element. |  | Real
Pset_QuantityTakeOff.Weigth
[12 empty] | VVK.ElementType | The type denotes a particular type that indicates the object further. The use has to be established at the level of instantiable subtypes. In particular it holds the user defined type, if the enumeration of the attribute 'PredefinedType' is set to [[USERDEFINED]]. |  | String
VVK.Material
VVK.MaterialClass
[12 empty] | VVK.Name | Optional name for use by the participating software systems or users. For some subtypes of [[IfcRoot]] the insertion of the [[Name]] attribute may be required. This would be enforced by a where rule. |  | String
VVK.RelatedDrawing
[12 empty] | VVK.Tag | The tag (or label) identifier at the particular instance of a product, e.g. the serial number, or the position number. It is the identifier at the occurrence level. |  | String
Pagrindo sluoksnis | %C20 | AH | ULA |  |  | Balkono dangos pagrindas | Konstrukcinis komponentas, kuris perima apkrovas nuo statinio ir jas paskirsto į pagrindą ir kurio forma atitinka sluoksnį, užpildytą sutankinta, surišta ar laisvai suberta medžiaga. |  | IfcSlab, IfcSlabType |  | LoG 2 | [7 empty] | SK
[12 empty] | Pset_ConstructionAdministration.SpecificationSectionNumber | A reference number to an external contract technical specification section describing either (a) minimum performance requirements of a given IfcProductType/[[IfcProduct]] or (b) a preselection for a specific IfcProductType/[[IfcProduct]] made for this project. |  | String
[12 empty] | Pset_ElementComponentCommon.IsExternal | Indication whether the element is designed for use in the exterior (TRUE) or not (FALSE). If (TRUE) it is an external element and faces the outside of the building. |  | Boolean
[12 empty] | Pset_ElementComponentCommon.Status | [[Status]] of the element, predominately used in renovation or retrofitting projects. The status can be assigned to as 'New' - element designed as new addition, 'Existing' - element exists and remains, 'Demolish' - element existed but is to be demolished, 'Temporary' - element will exists only temporary (like a temporary support structure). |  | String
[12 empty] | Pset_ElementComponentCommon.Thickness | The geometric thickness of the object. |  | Real
[12 empty] | Pset_QuantityTakeOff.Area | Calculated area for the object. |  | Real
[12 empty] | Pset_QuantityTakeOff.Volume | [[Volume]] of the element. |  | Real
Pset_QuantityTakeOff.Weigth
[12 empty] | VVK.ElementType | The type denotes a particular type that indicates the object further. The use has to be established at the level of instantiable subtypes. In particular it holds the user defined type, if the enumeration of the attribute 'PredefinedType' is set to [[USERDEFINED]]. |  | String
VVK.Material
VVK.MaterialClass
[12 empty] | VVK.Name | Optional name for use by the participating software systems or users. For some subtypes of [[IfcRoot]] the insertion of the [[Name]] attribute may be required. This would be enforced by a where rule. |  | String
VVK.RelatedDrawing
[12 empty] | VVK.Tag | The tag (or label) identifier at the particular instance of a product, e.g. the serial number, or the position number. It is the identifier at the occurrence level. |  | String
Sija | %C20 | BC | ULE |  |  | Perdangos sija | Tiesios ar kreivos linijos formos konstrukcinis komponentas, daugiausia veikiamas lenkimo momento. Paskirsto apkrovas į sijos kraštus. |  | IfcBeam, IfcBeamType |  | LoG 2 | [7 empty] | SK
[12 empty] | Pset_ConstructionAdministration.SpecificationSectionNumber | A reference number to an external contract technical specification section describing either (a) minimum performance requirements of a given IfcProductType/[[IfcProduct]] or (b) a preselection for a specific IfcProductType/[[IfcProduct]] made for this project. |  | String
[12 empty] | Pset_ElementComponentCommon.FireRating | Fire rating for this object. It is given according to the national fire safety classification. |  | String
[12 empty] | Pset_ElementComponentCommon.Height | Characteristic height |  | Real
[12 empty] | Pset_ElementComponentCommon.Status | [[Status]] of the element, predominately used in renovation or retrofitting projects. The status can be assigned to as 'New' - element designed as new addition, 'Existing' - element exists and remains, 'Demolish' - element existed but is to be demolished, 'Temporary' - element will exists only temporary (like a temporary support structure). |  | String
[12 empty] | Pset_ElementComponentCommon.Width | The width of the object. Only given, if the object has constant thickness (prismatic). |  | Real
[12 empty] | Pset_QuantityTakeOff.Area | Calculated area for the object. |  | Real
[12 empty] | Pset_QuantityTakeOff.Length | The length of the object. |  | Real
[12 empty] | Pset_QuantityTakeOff.Volume | [[Volume]] of the element. |  | Real
Pset_QuantityTakeOff.Weigth
[12 empty] | VVK.ElementType | The type denotes a particular type that indicates the object further. The use has to be established at the level of instantiable subtypes. In particular it holds the user defined type, if the enumeration of the attribute 'PredefinedType' is set to [[USERDEFINED]]. |  | String
VVK.Material
VVK.MaterialClass
[12 empty] | VVK.Name | Optional name for use by the participating software systems or users. For some subtypes of [[IfcRoot]] the insertion of the [[Name]] attribute may be required. This would be enforced by a where rule. |  | String
VVK.RelatedDrawing
[12 empty] | VVK.Tag | The tag (or label) identifier at the particular instance of a product, e.g. the serial number, or the position number. It is the identifier at the occurrence level. |  | String
Plokštė | %C20 | BC | ULK |  |  | Perdangos plokštė | Konstrukcinis plokščias paviršiaus komponentas, įrengiamas horizontalioje ar nedaug pasvirusioje padėtyje ir kuris daugiausia veikiamas lenkimo momento. Komponentas yra storomis sienomis. |  | IfcSlab, IfcSlabType |  | LoG 2 | [7 empty] | SK
[12 empty] | Pset_ConstructionAdministration.SpecificationSectionNumber | A reference number to an external contract technical specification section describing either (a) minimum performance requirements of a given IfcProductType/[[IfcProduct]] or (b) a preselection for a specific IfcProductType/[[IfcProduct]] made for this project. |  | String
[12 empty] | Pset_ElementComponentCommon.FireRating | Fire rating for this object. It is given according to the national fire safety classification. |  | String
[12 empty] | Pset_ElementComponentCommon.Status | [[Status]] of the element, predominately used in renovation or retrofitting projects. The status can be assigned to as 'New' - element designed as new addition, 'Existing' - element exists and remains, 'Demolish' - element existed but is to be demolished, 'Temporary' - element will exists only temporary (like a temporary support structure). |  | String
[12 empty] | Pset_ElementComponentCommon.Thickness | The geometric thickness of the object. |  | Real
[12 empty] | Pset_QuantityTakeOff.Area | Calculated area for the object. |  | Real
[12 empty] | Pset_QuantityTakeOff.Volume | [[Volume]] of the element. |  | Real
Pset_QuantityTakeOff.Weigth
[12 empty] | VVK.ElementType | The type denotes a particular type that indicates the object further. The use has to be established at the level of instantiable subtypes. In particular it holds the user defined type, if the enumeration of the attribute 'PredefinedType' is set to [[USERDEFINED]]. |  | String
VVK.Material
VVK.MaterialClass
[12 empty] | VVK.Name | Optional name for use by the participating software systems or users. For some subtypes of [[IfcRoot]] the insertion of the [[Name]] attribute may be required. This would be enforced by a where rule. |  | String
VVK.RelatedDrawing
[12 empty] | VVK.Tag | The tag (or label) identifier at the particular instance of a product, e.g. the serial number, or the position number. It is the identifier at the occurrence level. |  | String
Atraminė detalė | C | %CJ10 | %ULQ10 |  |  | Atraminė plokštelė. Atraminės sienos sistema | Atraminė konstrukcinė detalė, sudaryta iš plokščių, sąstandų ir kitų dalių, formuojanti atrėmimo paviršius, kuriais sandūrose paskirsto apkrovas į kitus komponentus ar sistemas. |  | IfcPlate, IfcPlateType |  | LoG 2 | [7 empty] | SK
[12 empty] | Pset_ConstructionAdministration.SpecificationSectionNumber | A reference number to an external contract technical specification section describing either (a) minimum performance requirements of a given IfcProductType/[[IfcProduct]] or (b) a preselection for a specific IfcProductType/[[IfcProduct]] made for this project. |  | String
[12 empty] | Pset_ElementComponentCommon.Height | Characteristic height |  | Real
[12 empty] | Pset_ElementComponentCommon.Status | [[Status]] of the element, predominately used in renovation or retrofitting projects. The status can be assigned to as 'New' - element designed as new addition, 'Existing' - element exists and remains, 'Demolish' - element existed but is to be demolished, 'Temporary' - element will exists only temporary (like a temporary support structure). |  | String
[12 empty] | Pset_ElementComponentCommon.Width | The width of the object. Only given, if the object has constant thickness (prismatic). |  | Real
[12 empty] | Pset_QuantityTakeOff.Area | Calculated area for the object. |  | Real
[12 empty] | Pset_QuantityTakeOff.Length | The length of the object. |  | Real
[12 empty] | Pset_QuantityTakeOff.Volume | [[Volume]] of the element. |  | Real
Pset_QuantityTakeOff.Weigth
[12 empty] | VVK.ElementType | The type denotes a particular type that indicates the object further. The use has to be established at the level of instantiable subtypes. In particular it holds the user defined type, if the enumeration of the attribute 'PredefinedType' is set to [[USERDEFINED]]. |  | String
VVK.Material
VVK.MaterialClass
[12 empty] | VVK.Name | Optional name for use by the participating software systems or users. For some subtypes of [[IfcRoot]] the insertion of the [[Name]] attribute may be required. This would be enforced by a where rule. |  | String
Pagrindo sluoksnis | %C10 | BF | ULA |  |  | Pagrindo sluoksnis (grindų konstrukcija) | Konstrukcinis komponentas, kuris perima apkrovas nuo statinio ir jas paskirsto į pagrindą ir kurio forma atitinka sluoksnį, užpildytą sutankinta, surišta ar laisvai suberta medžiaga. |  | IfcSlab, IfcSlabType |  | LoG 2 | [7 empty] | SK
[12 empty] | Pset_ConstructionAdministration.SpecificationSectionNumber | A reference number to an external contract technical specification section describing either (a) minimum performance requirements of a given IfcProductType/[[IfcProduct]] or (b) a preselection for a specific IfcProductType/[[IfcProduct]] made for this project. |  | String
[12 empty] | Pset_ElementComponentCommon.FireRating | Fire rating for this object. It is given according to the national fire safety classification. |  | String
[12 empty] | Pset_ElementComponentCommon.Status | [[Status]] of the element, predominately used in renovation or retrofitting projects. The status can be assigned to as 'New' - element designed as new addition, 'Existing' - element exists and remains, 'Demolish' - element existed but is to be demolished, 'Temporary' - element will exists only temporary (like a temporary support structure). |  | String
[12 empty] | Pset_ElementComponentCommon.Thickness | The geometric thickness of the object. |  | Real
[12 empty] | Pset_QuantityTakeOff.Area | Calculated area for the object. |  | Real
[12 empty] | Pset_QuantityTakeOff.Volume | [[Volume]] of the element. |  | Real
Pset_QuantityTakeOff.Weigth
[12 empty] | VVK.ElementType | The type denotes a particular type that indicates the object further. The use has to be established at the level of instantiable subtypes. In particular it holds the user defined type, if the enumeration of the attribute 'PredefinedType' is set to [[USERDEFINED]]. |  | String
VVK.Material
VVK.MaterialClass
[12 empty] | VVK.Name | Optional name for use by the participating software systems or users. For some subtypes of [[IfcRoot]] the insertion of the [[Name]] attribute may be required. This would be enforced by a where rule. |  | String
VVK.RelatedDrawing
[12 empty] | VVK.Tag | The tag (or label) identifier at the particular instance of a product, e.g. the serial number, or the position number. It is the identifier at the occurrence level. |  | String
Pagrindo sluoksnis | %C10 | %BF10 | ULA |  |  | Pagrindo sluoksnis | Konstrukcinis komponentas, kuris perima apkrovas nuo statinio ir jas paskirsto į pagrindą ir kurio forma atitinka sluoksnį, užpildytą sutankinta, surišta ar laisvai suberta medžiaga. |  | IfcSlab, IfcSlabType |  | LoG 2 | [7 empty] | SK
[12 empty] | Pset_ConstructionAdministration.SpecificationSectionNumber | A reference number to an external contract technical specification section describing either (a) minimum performance requirements of a given IfcProductType/[[IfcProduct]] or (b) a preselection for a specific IfcProductType/[[IfcProduct]] made for this project. |  | String
[12 empty] | Pset_ElementComponentCommon.FireRating | Fire rating for this object. It is given according to the national fire safety classification. |  | String
[12 empty] | Pset_ElementComponentCommon.Status | [[Status]] of the element, predominately used in renovation or retrofitting projects. The status can be assigned to as 'New' - element designed as new addition, 'Existing' - element exists and remains, 'Demolish' - element existed but is to be demolished, 'Temporary' - element will exists only temporary (like a temporary support structure). |  | String
[12 empty] | Pset_ElementComponentCommon.Thickness | The geometric thickness of the object. |  | Real
[12 empty] | Pset_QuantityTakeOff.Area | Calculated area for the object. |  | Real
[12 empty] | Pset_QuantityTakeOff.Volume | [[Volume]] of the element. |  | Real
Pset_QuantityTakeOff.Weigth
[12 empty] | VVK.ElementType | The type denotes a particular type that indicates the object further. The use has to be established at the level of instantiable subtypes. In particular it holds the user defined type, if the enumeration of the attribute 'PredefinedType' is set to [[USERDEFINED]]. |  | String
VVK.Material
VVK.MaterialClass
[12 empty] | VVK.Name | Optional name for use by the participating software systems or users. For some subtypes of [[IfcRoot]] the insertion of the [[Name]] attribute may be required. This would be enforced by a where rule. |  | String
VVK.RelatedDrawing
[12 empty] | VVK.Tag | The tag (or label) identifier at the particular instance of a product, e.g. the serial number, or the position number. It is the identifier at the occurrence level. |  | String
Paruoštas natūralus pagrindas | %C10 | %BF10 | %ULA10 |  |  | Paruoštas natūralaus pagrindo sluoksnis | Sutankintas natūralus pagrindas, kuris gali būti be rišiklių arba papildomai stabilizuotas rišikliais, formuojantis plotus kitų pagrindo sluoksnių ar konstrukcijų įrengimui. |  |  |  | LoG 2 | [7 empty] | SK
[12 empty] | Pset_ConstructionAdministration.SpecificationSectionNumber | A reference number to an external contract technical specification section describing either (a) minimum performance requirements of a given IfcProductType/[[IfcProduct]] or (b) a preselection for a specific IfcProductType/[[IfcProduct]] made for this project. |  | String
[12 empty] | Pset_ElementComponentCommon.Status | [[Status]] of the element, predominately used in renovation or retrofitting projects. The status can be assigned to as 'New' - element designed as new addition, 'Existing' - element exists and remains, 'Demolish' - element existed but is to be demolished, 'Temporary' - element will exists only temporary (like a temporary support structure). |  | String
[12 empty] | Pset_ElementComponentCommon.Thickness | The geometric thickness of the object. |  | Real
[12 empty] | Pset_QuantityTakeOff.Area | Calculated area for the object. |  | Real
[12 empty] | Pset_QuantityTakeOff.Volume | [[Volume]] of the element. |  | Real
[12 empty] | VVK.ElementType | The type denotes a particular type that indicates the object further. The use has to be established at the level of instantiable subtypes. In particular it holds the user defined type, if the enumeration of the attribute 'PredefinedType' is set to [[USERDEFINED]]. |  | String
VVK.Material
VVK.MaterialClass
[12 empty] | VVK.Name | Optional name for use by the participating software systems or users. For some subtypes of [[IfcRoot]] the insertion of the [[Name]] attribute may be required. This would be enforced by a where rule. |  | String
Pagrindo sluoksnis | %C10 | %BF30 | ULA |  |  | Pagrindo sluoksnis grindims ant standžios konstrukcijos | Konstrukcinis komponentas, kuris perima apkrovas nuo statinio ir jas paskirsto į pagrindą ir kurio forma atitinka sluoksnį, užpildytą sutankinta, surišta ar laisvai suberta medžiaga. |  | IfcSlab, IfcSlabType |  | LoG 2 | [7 empty] | SK
[12 empty] | Pset_ConstructionAdministration.SpecificationSectionNumber | A reference number to an external contract technical specification section describing either (a) minimum performance requirements of a given IfcProductType/[[IfcProduct]] or (b) a preselection for a specific IfcProductType/[[IfcProduct]] made for this project. |  | String
[12 empty] | Pset_ElementComponentCommon.FireRating | Fire rating for this object. It is given according to the national fire safety classification. |  | String
[12 empty] | Pset_ElementComponentCommon.Status | [[Status]] of the element, predominately used in renovation or retrofitting projects. The status can be assigned to as 'New' - element designed as new addition, 'Existing' - element exists and remains, 'Demolish' - element existed but is to be demolished, 'Temporary' - element will exists only temporary (like a temporary support structure). |  | String
[12 empty] | Pset_ElementComponentCommon.Thickness | The geometric thickness of the object. |  | Real
[12 empty] | Pset_QuantityTakeOff.Area | Calculated area for the object. |  | Real
[12 empty] | Pset_QuantityTakeOff.Volume | [[Volume]] of the element. |  | Real
Pset_QuantityTakeOff.Weigth
[12 empty] | VVK.ElementType | The type denotes a particular type that indicates the object further. The use has to be established at the level of instantiable subtypes. In particular it holds the user defined type, if the enumeration of the attribute 'PredefinedType' is set to [[USERDEFINED]]. |  | String
VVK.Material
VVK.MaterialClass
[12 empty] | VVK.Name | Optional name for use by the participating software systems or users. For some subtypes of [[IfcRoot]] the insertion of the [[Name]] attribute may be required. This would be enforced by a where rule. |  | String
VVK.RelatedDrawing
[12 empty] | VVK.Tag | The tag (or label) identifier at the particular instance of a product, e.g. the serial number, or the position number. It is the identifier at the occurrence level. |  | String
Paruoštas natūralus pagrindas | %C10 | %BF30 | %ULA10 |  |  | Paruoštas natūralaus pagrindo sluoksnis grindims ant standžios konstrukcijos | Sutankintas natūralus pagrindas, kuris gali būti be rišiklių arba papildomai stabilizuotas rišikliais, formuojantis plotus kitų pagrindo sluoksnių ar konstrukcijų įrengimui. |  |  |  | LoG 2 | [7 empty] | SK
[12 empty] | Pset_ConstructionAdministration.SpecificationSectionNumber | A reference number to an external contract technical specification section describing either (a) minimum performance requirements of a given IfcProductType/[[IfcProduct]] or (b) a preselection for a specific IfcProductType/[[IfcProduct]] made for this project. |  | String
[12 empty] | Pset_ElementComponentCommon.FireRating | Fire rating for this object. It is given according to the national fire safety classification. |  | String
[12 empty] | Pset_ElementComponentCommon.Status | [[Status]] of the element, predominately used in renovation or retrofitting projects. The status can be assigned to as 'New' - element designed as new addition, 'Existing' - element exists and remains, 'Demolish' - element existed but is to be demolished, 'Temporary' - element will exists only temporary (like a temporary support structure). |  | String
[12 empty] | Pset_ElementComponentCommon.Thickness | The geometric thickness of the object. |  | Real
[12 empty] | Pset_QuantityTakeOff.Area | Calculated area for the object. |  | Real
[12 empty] | Pset_QuantityTakeOff.Volume | [[Volume]] of the element. |  | Real
Pset_QuantityTakeOff.Weigth
[12 empty] | VVK.ElementType | The type denotes a particular type that indicates the object further. The use has to be established at the level of instantiable subtypes. In particular it holds the user defined type, if the enumeration of the attribute 'PredefinedType' is set to [[USERDEFINED]]. |  | String
VVK.Material
VVK.MaterialClass
[12 empty] | VVK.Name | Optional name for use by the participating software systems or users. For some subtypes of [[IfcRoot]] the insertion of the [[Name]] attribute may be required. This would be enforced by a where rule. |  | String
VVK.RelatedDrawing
[12 empty] | VVK.Tag | The tag (or label) identifier at the particular instance of a product, e.g. the serial number, or the position number. It is the identifier at the occurrence level. |  | String
Sija | %C20 | BC | ULE |  |  | Sija | Tiesios ar kreivos linijos formos konstrukcinis komponentas, daugiausia veikiamas lenkimo momento. Paskirsto apkrovas į sijos kraštus. |  | IfcBeam, IfcBeamType |  | LoG 2 | [7 empty] | SK
[12 empty] | Pset_ConstructionAdministration.SpecificationSectionNumber | A reference number to an external contract technical specification section describing either (a) minimum performance requirements of a given IfcProductType/[[IfcProduct]] or (b) a preselection for a specific IfcProductType/[[IfcProduct]] made for this project. |  | String
[12 empty] | Pset_ElementComponentCommon.FireRating | Fire rating for this object. It is given according to the national fire safety classification. |  | String
[12 empty] | Pset_ElementComponentCommon.Height | Characteristic height |  | Real
[12 empty] | Pset_ElementComponentCommon.Status | [[Status]] of the element, predominately used in renovation or retrofitting projects. The status can be assigned to as 'New' - element designed as new addition, 'Existing' - element exists and remains, 'Demolish' - element existed but is to be demolished, 'Temporary' - element will exists only temporary (like a temporary support structure). |  | String
[12 empty] | Pset_ElementComponentCommon.Width | The width of the object. Only given, if the object has constant thickness (prismatic). |  | Real
[12 empty] | Pset_QuantityTakeOff.Area | Calculated area for the object. |  | Real
[12 empty] | Pset_QuantityTakeOff.Length | The length of the object. |  | Real
[12 empty] | Pset_QuantityTakeOff.Volume | [[Volume]] of the element. |  | Real
Pset_QuantityTakeOff.Weigth
[12 empty] | VVK.ElementType | The type denotes a particular type that indicates the object further. The use has to be established at the level of instantiable subtypes. In particular it holds the user defined type, if the enumeration of the attribute 'PredefinedType' is set to [[USERDEFINED]]. |  | String
VVK.Material
VVK.MaterialClass
[12 empty] | VVK.Name | Optional name for use by the participating software systems or users. For some subtypes of [[IfcRoot]] the insertion of the [[Name]] attribute may be required. This would be enforced by a where rule. |  | String
VVK.RelatedDrawing
[12 empty] | VVK.Tag | The tag (or label) identifier at the particular instance of a product, e.g. the serial number, or the position number. It is the identifier at the occurrence level. |  | String
Atraminė detalė | %C30 | %BC10 | %ULQ10 |  |  | Atraminė plokštelė | Atraminė konstrukcinė detalė, sudaryta iš plokščių, sąstandų ir kitų dalių, formuojanti atrėmimo paviršius, kuriais sandūrose paskirsto apkrovas į kitus komponentus ar sistemas. |  | IfcPlate, IfcPlateType |  | LoG 2 | [7 empty] | SK
[12 empty] | Pset_ConstructionAdministration.SpecificationSectionNumber | A reference number to an external contract technical specification section describing either (a) minimum performance requirements of a given IfcProductType/[[IfcProduct]] or (b) a preselection for a specific IfcProductType/[[IfcProduct]] made for this project. |  | String
[12 empty] | Pset_ElementComponentCommon.Height | Characteristic height |  | Real
[12 empty] | Pset_ElementComponentCommon.Status | [[Status]] of the element, predominately used in renovation or retrofitting projects. The status can be assigned to as 'New' - element designed as new addition, 'Existing' - element exists and remains, 'Demolish' - element existed but is to be demolished, 'Temporary' - element will exists only temporary (like a temporary support structure). |  | String
[12 empty] | Pset_ElementComponentCommon.Width | The width of the object. Only given, if the object has constant thickness (prismatic). |  | Real
[12 empty] | Pset_QuantityTakeOff.Area | Calculated area for the object. |  | Real
[12 empty] | Pset_QuantityTakeOff.Length | The length of the object. |  | Real
[12 empty] | Pset_QuantityTakeOff.Volume | [[Volume]] of the element. |  | Real
Pset_QuantityTakeOff.Weigth
[12 empty] | VVK.ElementType | The type denotes a particular type that indicates the object further. The use has to be established at the level of instantiable subtypes. In particular it holds the user defined type, if the enumeration of the attribute 'PredefinedType' is set to [[USERDEFINED]]. |  | String
VVK.Material
VVK.MaterialClass
[12 empty] | VVK.Name | Optional name for use by the participating software systems or users. For some subtypes of [[IfcRoot]] the insertion of the [[Name]] attribute may be required. This would be enforced by a where rule. |  | String
Pagrindo sluoksnis | %C30 | %BF30 | ULA |  |  | Grindų dangos pagrindo konstrukcija grindims ant standžios konstrukcijos | Konstrukcinis komponentas, kuris perima apkrovas nuo statinio ir jas paskirsto į pagrindą ir kurio forma atitinka sluoksnį, užpildytą sutankinta, surišta ar laisvai suberta medžiaga. |  |  |  | LoG 2 | [7 empty] | SK
[12 empty] | Pset_ConstructionAdministration.SpecificationSectionNumber | A reference number to an external contract technical specification section describing either (a) minimum performance requirements of a given IfcProductType/[[IfcProduct]] or (b) a preselection for a specific IfcProductType/[[IfcProduct]] made for this project. |  | String
[12 empty] | Pset_ElementComponentCommon.FireRating | Fire rating for this object. It is given according to the national fire safety classification. |  | String
[12 empty] | Pset_ElementComponentCommon.Status | [[Status]] of the element, predominately used in renovation or retrofitting projects. The status can be assigned to as 'New' - element designed as new addition, 'Existing' - element exists and remains, 'Demolish' - element existed but is to be demolished, 'Temporary' - element will exists only temporary (like a temporary support structure). |  | String
[12 empty] | Pset_ElementComponentCommon.Thickness | The geometric thickness of the object. |  | Real
[12 empty] | Pset_QuantityTakeOff.Area | Calculated area for the object. |  | Real
[12 empty] | Pset_QuantityTakeOff.Volume | [[Volume]] of the element. |  | Real
Pset_QuantityTakeOff.Weigth
[12 empty] | VVK.ElementType | The type denotes a particular type that indicates the object further. The use has to be established at the level of instantiable subtypes. In particular it holds the user defined type, if the enumeration of the attribute 'PredefinedType' is set to [[USERDEFINED]]. |  | String
VVK.Material
VVK.MaterialClass
[12 empty] | VVK.Name | Optional name for use by the participating software systems or users. For some subtypes of [[IfcRoot]] the insertion of the [[Name]] attribute may be required. This would be enforced by a where rule. |  | String
VVK.RelatedDrawing
[12 empty] | VVK.Tag | The tag (or label) identifier at the particular instance of a product, e.g. the serial number, or the position number. It is the identifier at the occurrence level. |  | String
Sija | %C40 | BC | ULE |  |  | Antersolės sija | Tiesios ar kreivos linijos formos konstrukcinis komponentas, daugiausia veikiamas lenkimo momento. Paskirsto apkrovas į sijos kraštus. |  | IfcBeam, IfcBeamType |  | LoG 2 | [7 empty] | SK
[12 empty] | Pset_ConstructionAdministration.SpecificationSectionNumber | A reference number to an external contract technical specification section describing either (a) minimum performance requirements of a given IfcProductType/[[IfcProduct]] or (b) a preselection for a specific IfcProductType/[[IfcProduct]] made for this project. |  | String
[12 empty] | Pset_ElementComponentCommon.FireRating | Fire rating for this object. It is given according to the national fire safety classification. |  | String
[12 empty] | Pset_ElementComponentCommon.Height | Characteristic height |  | Real
[12 empty] | Pset_ElementComponentCommon.Status | [[Status]] of the element, predominately used in renovation or retrofitting projects. The status can be assigned to as 'New' - element designed as new addition, 'Existing' - element exists and remains, 'Demolish' - element existed but is to be demolished, 'Temporary' - element will exists only temporary (like a temporary support structure). |  | String
[12 empty] | Pset_ElementComponentCommon.Width | The width of the object. Only given, if the object has constant thickness (prismatic). |  | Real
[12 empty] | Pset_QuantityTakeOff.Area | Calculated area for the object. |  | Real
[12 empty] | Pset_QuantityTakeOff.Length | The length of the object. |  | Real
[12 empty] | Pset_QuantityTakeOff.Volume | [[Volume]] of the element. |  | Real
Pset_QuantityTakeOff.Weigth
[12 empty] | VVK.ElementType | The type denotes a particular type that indicates the object further. The use has to be established at the level of instantiable subtypes. In particular it holds the user defined type, if the enumeration of the attribute 'PredefinedType' is set to [[USERDEFINED]]. |  | String
VVK.Material
VVK.MaterialClass
[12 empty] | VVK.Name | Optional name for use by the participating software systems or users. For some subtypes of [[IfcRoot]] the insertion of the [[Name]] attribute may be required. This would be enforced by a where rule. |  | String
VVK.RelatedDrawing
[12 empty] | VVK.Tag | The tag (or label) identifier at the particular instance of a product, e.g. the serial number, or the position number. It is the identifier at the occurrence level. |  | String
Pagrindo sluoksnis | C | BF | ULA |  |  | Grindų dangos pagrindo konstrukcija | Konstrukcinis komponentas, kuris perima apkrovas nuo statinio ir jas paskirsto į pagrindą ir kurio forma atitinka sluoksnį, užpildytą sutankinta, surišta ar laisvai suberta medžiaga. |  | IfcSlab, IfcSlabType |  | LoG 2 | [7 empty] | SK
[12 empty] | Pset_ConstructionAdministration.SpecificationSectionNumber | A reference number to an external contract technical specification section describing either (a) minimum performance requirements of a given IfcProductType/[[IfcProduct]] or (b) a preselection for a specific IfcProductType/[[IfcProduct]] made for this project. |  | String
[12 empty] | Pset_ElementComponentCommon.FireRating | Fire rating for this object. It is given according to the national fire safety classification. |  | String
[12 empty] | Pset_ElementComponentCommon.Status | [[Status]] of the element, predominately used in renovation or retrofitting projects. The status can be assigned to as 'New' - element designed as new addition, 'Existing' - element exists and remains, 'Demolish' - element existed but is to be demolished, 'Temporary' - element will exists only temporary (like a temporary support structure). |  | String
[12 empty] | Pset_ElementComponentCommon.Thickness | The geometric thickness of the object. |  | Real
[12 empty] | Pset_QuantityTakeOff.Area | Calculated area for the object. |  | Real
[12 empty] | Pset_QuantityTakeOff.Volume | [[Volume]] of the element. |  | Real
Pset_QuantityTakeOff.Weigth
[12 empty] | VVK.ElementType | The type denotes a particular type that indicates the object further. The use has to be established at the level of instantiable subtypes. In particular it holds the user defined type, if the enumeration of the attribute 'PredefinedType' is set to [[USERDEFINED]]. |  | String
VVK.Material
VVK.MaterialClass
[12 empty] | VVK.Name | Optional name for use by the participating software systems or users. For some subtypes of [[IfcRoot]] the insertion of the [[Name]] attribute may be required. This would be enforced by a where rule. |  | String
VVK.RelatedDrawing
[12 empty] | VVK.Tag | The tag (or label) identifier at the particular instance of a product, e.g. the serial number, or the position number. It is the identifier at the occurrence level. |  | String
Izoliacija | B | BB | RQA |  |  | Pamato izoliacija | Vietinį klimatą stabilizuojantis komponentas ribojant šilumos ar garso perdavimą. |  | IfcCovering, IfcCoveringType, IfcCoveringTypeEnum |  | LoG 2 | [7 empty] | SK
[12 empty] | Pset_ConstructionAdministration.SpecificationSectionNumber | A reference number to an external contract technical specification section describing either (a) minimum performance requirements of a given IfcProductType/[[IfcProduct]] or (b) a preselection for a specific IfcProductType/[[IfcProduct]] made for this project. |  | String
[12 empty] | Pset_ElementComponentCommon.Status | [[Status]] of the element, predominately used in renovation or retrofitting projects. The status can be assigned to as 'New' - element designed as new addition, 'Existing' - element exists and remains, 'Demolish' - element existed but is to be demolished, 'Temporary' - element will exists only temporary (like a temporary support structure). |  | String
[12 empty] | Pset_ElementComponentCommon.Thickness | The geometric thickness of the object. |  | Real
[12 empty] | Pset_QuantityTakeOff.Area | Calculated area for the object. |  | Real
[12 empty] | VVK.ElementType | The type denotes a particular type that indicates the object further. The use has to be established at the level of instantiable subtypes. In particular it holds the user defined type, if the enumeration of the attribute 'PredefinedType' is set to [[USERDEFINED]]. |  | String
VVK.Material
VVK.MaterialClass
[12 empty] | VVK.Name | Optional name for use by the participating software systems or users. For some subtypes of [[IfcRoot]] the insertion of the [[Name]] attribute may be required. This would be enforced by a where rule. |  | String
Templė | B | BD | ULF |  |  | Templė. Sienų sistema | Tiesios linijinės formos konstrukcinis komponentas, laikantis tempimo apkrovas. Skaičiuojamoji schema dažniausiai supaprastinama į strypą. |  | IfcBeam, IfcBeamType |  | LoG 2 | [7 empty] | SK
[12 empty] | Pset_ConstructionAdministration.SpecificationSectionNumber | A reference number to an external contract technical specification section describing either (a) minimum performance requirements of a given IfcProductType/[[IfcProduct]] or (b) a preselection for a specific IfcProductType/[[IfcProduct]] made for this project. |  | String
[12 empty] | Pset_ElementComponentCommon.FireRating | Fire rating for this object. It is given according to the national fire safety classification. |  | String
[12 empty] | Pset_ElementComponentCommon.Height | Characteristic height |  | Real
[12 empty] | Pset_ElementComponentCommon.Status | [[Status]] of the element, predominately used in renovation or retrofitting projects. The status can be assigned to as 'New' - element designed as new addition, 'Existing' - element exists and remains, 'Demolish' - element existed but is to be demolished, 'Temporary' - element will exists only temporary (like a temporary support structure). |  | String
[12 empty] | Pset_ElementComponentCommon.Width | The width of the object. Only given, if the object has constant thickness (prismatic). |  | Real
[12 empty] | Pset_QuantityTakeOff.Area | Calculated area for the object. |  | Real
[12 empty] | Pset_QuantityTakeOff.Length | The length of the object. |  | Real
[12 empty] | Pset_QuantityTakeOff.Volume | [[Volume]] of the element. |  | Real
Pset_QuantityTakeOff.Weigth
[12 empty] | VVK.ElementType | The type denotes a particular type that indicates the object further. The use has to be established at the level of instantiable subtypes. In particular it holds the user defined type, if the enumeration of the attribute 'PredefinedType' is set to [[USERDEFINED]]. |  | String
VVK.Material
VVK.MaterialClass
[12 empty] | VVK.Name | Optional name for use by the participating software systems or users. For some subtypes of [[IfcRoot]] the insertion of the [[Name]] attribute may be required. This would be enforced by a where rule. |  | String
VVK.RelatedDrawing
[12 empty] | VVK.Tag | The tag (or label) identifier at the particular instance of a product, e.g. the serial number, or the position number. It is the identifier at the occurrence level. |  | String
Plokštė | D | BE | ULK |  |  | Stogo plokštė | Konstrukcinis plokščias paviršiaus komponentas, įrengiamas horizontalioje ar nedaug pasvirusioje padėtyje ir kuris daugiausia veikiamas lenkimo momento. Komponentas yra storomis sienomis. |  | IfcSlab, IfcSlabType |  | LoG 2 | [7 empty] | SK
[12 empty] | Pset_ConstructionAdministration.SpecificationSectionNumber | A reference number to an external contract technical specification section describing either (a) minimum performance requirements of a given IfcProductType/[[IfcProduct]] or (b) a preselection for a specific IfcProductType/[[IfcProduct]] made for this project. |  | String
[12 empty] | Pset_ElementComponentCommon.FireRating | Fire rating for this object. It is given according to the national fire safety classification. |  | String
[12 empty] | Pset_ElementComponentCommon.Status | [[Status]] of the element, predominately used in renovation or retrofitting projects. The status can be assigned to as 'New' - element designed as new addition, 'Existing' - element exists and remains, 'Demolish' - element existed but is to be demolished, 'Temporary' - element will exists only temporary (like a temporary support structure). |  | String
[12 empty] | Pset_ElementComponentCommon.Thickness | The geometric thickness of the object. |  | Real
[12 empty] | Pset_QuantityTakeOff.Area | Calculated area for the object. |  | Real
[12 empty] | Pset_QuantityTakeOff.Volume | [[Volume]] of the element. |  | Real
Pset_QuantityTakeOff.Weigth
[12 empty] | VVK.ElementType | The type denotes a particular type that indicates the object further. The use has to be established at the level of instantiable subtypes. In particular it holds the user defined type, if the enumeration of the attribute 'PredefinedType' is set to [[USERDEFINED]]. |  | String
VVK.Material
VVK.MaterialClass
[12 empty] | VVK.Name | Optional name for use by the participating software systems or users. For some subtypes of [[IfcRoot]] the insertion of the [[Name]] attribute may be required. This would be enforced by a where rule. |  | String
VVK.RelatedDrawing
[12 empty] | VVK.Tag | The tag (or label) identifier at the particular instance of a product, e.g. the serial number, or the position number. It is the identifier at the occurrence level. |  | String
Kolona | D | BE | ULD |  |  | Stogo kolona | Tiesios ar kreivos linijos formos konstrukcinis laikantis komponentas, daugiausia perduodantis gniuždymo jėgas kitiems konstrukciniams objektams. |  | IfcColumn, IfcColumnType |  | LoG 2 | [7 empty] | SK
[12 empty] | Pset_ConstructionAdministration.SpecificationSectionNumber | A reference number to an external contract technical specification section describing either (a) minimum performance requirements of a given IfcProductType/[[IfcProduct]] or (b) a preselection for a specific IfcProductType/[[IfcProduct]] made for this project. |  | String
[12 empty] | Pset_ElementComponentCommon.Diameter | The [[Diameter]] of the object. |  | Real
[12 empty] | Pset_ElementComponentCommon.Status | [[Status]] of the element, predominately used in renovation or retrofitting projects. The status can be assigned to as 'New' - element designed as new addition, 'Existing' - element exists and remains, 'Demolish' - element existed but is to be demolished, 'Temporary' - element will exists only temporary (like a temporary support structure). |  | String
[12 empty] | Pset_QuantityTakeOff.Length | The length of the object. |  | Real
[12 empty] | Pset_QuantityTakeOff.Volume | [[Volume]] of the element. |  | Real
Pset_QuantityTakeOff.Weigth
[12 empty] | VVK.ElementType | The type denotes a particular type that indicates the object further. The use has to be established at the level of instantiable subtypes. In particular it holds the user defined type, if the enumeration of the attribute 'PredefinedType' is set to [[USERDEFINED]]. |  | String
VVK.Material
VVK.MaterialClass
[12 empty] | VVK.Name | Optional name for use by the participating software systems or users. For some subtypes of [[IfcRoot]] the insertion of the [[Name]] attribute may be required. This would be enforced by a where rule. |  | String
VVK.RelatedDrawing
[12 empty] | VVK.Tag | The tag (or label) identifier at the particular instance of a product, e.g. the serial number, or the position number. It is the identifier at the occurrence level. |  | String
Sija | D | BE | ULE |  |  | Stogo sija | Tiesios ar kreivos linijos formos konstrukcinis komponentas, daugiausia veikiamas lenkimo momento. Paskirsto apkrovas į sijos kraštus. |  | IfcBeam, IfcBeamType |  | LoG 2 | [7 empty] | SK
[12 empty] | Pset_ConstructionAdministration.SpecificationSectionNumber | A reference number to an external contract technical specification section describing either (a) minimum performance requirements of a given IfcProductType/[[IfcProduct]] or (b) a preselection for a specific IfcProductType/[[IfcProduct]] made for this project. |  | String
[12 empty] | Pset_ElementComponentCommon.FireRating | Fire rating for this object. It is given according to the national fire safety classification. |  | String
[12 empty] | Pset_ElementComponentCommon.Height | Characteristic height |  | Real
[12 empty] | Pset_ElementComponentCommon.Status | [[Status]] of the element, predominately used in renovation or retrofitting projects. The status can be assigned to as 'New' - element designed as new addition, 'Existing' - element exists and remains, 'Demolish' - element existed but is to be demolished, 'Temporary' - element will exists only temporary (like a temporary support structure). |  | String
[12 empty] | Pset_ElementComponentCommon.Width | The width of the object. Only given, if the object has constant thickness (prismatic). |  | Real
[12 empty] | Pset_QuantityTakeOff.Area | Calculated area for the object. |  | Real
[12 empty] | Pset_QuantityTakeOff.Length | The length of the object. |  | Real
[12 empty] | Pset_QuantityTakeOff.Volume | [[Volume]] of the element. |  | Real
Pset_QuantityTakeOff.Weigth
[12 empty] | VVK.ElementType | The type denotes a particular type that indicates the object further. The use has to be established at the level of instantiable subtypes. In particular it holds the user defined type, if the enumeration of the attribute 'PredefinedType' is set to [[USERDEFINED]]. |  | String
VVK.Material
VVK.MaterialClass
[12 empty] | VVK.Name | Optional name for use by the participating software systems or users. For some subtypes of [[IfcRoot]] the insertion of the [[Name]] attribute may be required. This would be enforced by a where rule. |  | String
VVK.RelatedDrawing
[12 empty] | VVK.Tag | The tag (or label) identifier at the particular instance of a product, e.g. the serial number, or the position number. It is the identifier at the occurrence level. |  | String
Klijuotinės medienos sija | D | BE | %ULE13 |  |  | Klijuotos medienos stogo sija | Tiesios ar kreivos linijos konstrukcinis komponentas, atlaikantis lenkimo momentus ir sudarytas iš medienos, suklijuotos tarpusavyje drėgmei atspariais klijais. |  | IfcBeam, IfcBeamType |  | LoG 2 | [7 empty] | SK
[12 empty] | Pset_ConstructionAdministration.SpecificationSectionNumber | A reference number to an external contract technical specification section describing either (a) minimum performance requirements of a given IfcProductType/[[IfcProduct]] or (b) a preselection for a specific IfcProductType/[[IfcProduct]] made for this project. |  | String
[12 empty] | Pset_ElementComponentCommon.FireRating | Fire rating for this object. It is given according to the national fire safety classification. |  | String
[12 empty] | Pset_ElementComponentCommon.Height | Characteristic height |  | Real
[12 empty] | Pset_ElementComponentCommon.Status | [[Status]] of the element, predominately used in renovation or retrofitting projects. The status can be assigned to as 'New' - element designed as new addition, 'Existing' - element exists and remains, 'Demolish' - element existed but is to be demolished, 'Temporary' - element will exists only temporary (like a temporary support structure). |  | String
[12 empty] | Pset_ElementComponentCommon.Width | The width of the object. Only given, if the object has constant thickness (prismatic). |  | Real
[12 empty] | Pset_QuantityTakeOff.Area | Calculated area for the object. |  | Real
[12 empty] | Pset_QuantityTakeOff.Length | The length of the object. |  | Real
[12 empty] | Pset_QuantityTakeOff.Volume | [[Volume]] of the element. |  | Real
Pset_QuantityTakeOff.Weigth
[12 empty] | VVK.ElementType | The type denotes a particular type that indicates the object further. The use has to be established at the level of instantiable subtypes. In particular it holds the user defined type, if the enumeration of the attribute 'PredefinedType' is set to [[USERDEFINED]]. |  | String
VVK.Material
VVK.MaterialClass
[12 empty] | VVK.Name | Optional name for use by the participating software systems or users. For some subtypes of [[IfcRoot]] the insertion of the [[Name]] attribute may be required. This would be enforced by a where rule. |  | String
VVK.RelatedDrawing
[12 empty] | VVK.Tag | The tag (or label) identifier at the particular instance of a product, e.g. the serial number, or the position number. It is the identifier at the occurrence level. |  | String
Apsaugos priedanga | D | BE | FSD |  |  | Stogo danga | Komponentas, apsaugantis nuo įvairių klimato sukeliamų poveikių. |  | IfcCovering, IfcCoveringType, IfcCoveringTypeEnum |  | LoG 2 | [7 empty] | SK
[12 empty] | Pset_ConstructionAdministration.SpecificationSectionNumber | A reference number to an external contract technical specification section describing either (a) minimum performance requirements of a given IfcProductType/[[IfcProduct]] or (b) a preselection for a specific IfcProductType/[[IfcProduct]] made for this project. |  | String
[12 empty] | Pset_ElementCommon.System | The building service system that requires the provision for voids, e.g. 'Air Conditioning', 'Plumbing', 'Electro', etc. |  | String
[12 empty] | Pset_ElementComponentCommon.FireRating | Fire rating for this object. It is given according to the national fire safety classification. |  | String
[12 empty] | Pset_ElementComponentCommon.FlammabilityRating | Flammability Rating for this object.; It is given according to the national building code that governs the rating of flammability for materials. |  | String
[12 empty] | Pset_ElementComponentCommon.Status | [[Status]] of the element, predominately used in renovation or retrofitting projects. The status can be assigned to as 'New' - element designed as new addition, 'Existing' - element exists and remains, 'Demolish' - element existed but is to be demolished, 'Temporary' - element will exists only temporary (like a temporary support structure). |  | String
[12 empty] | Pset_ElementComponentCommon.Thickness | The geometric thickness of the object. |  | Real
[12 empty] | Pset_QuantityTakeOff.Area | Calculated area for the object. |  | Real
[12 empty] | Pset_QuantityTakeOff.Volume | [[Volume]] of the element. |  | Real
[12 empty] | VVK.Colour | [[Colour]] of this object. |  | String
[12 empty] | VVK.ElementType | The type denotes a particular type that indicates the object further. The use has to be established at the level of instantiable subtypes. In particular it holds the user defined type, if the enumeration of the attribute 'PredefinedType' is set to [[USERDEFINED]]. |  | String
[12 empty] | VVK.Finish | [[Description]] of the (surface) finish of the object for informational purposes. |  | String
VVK.Material
[12 empty] | VVK.Name | Optional name for use by the participating software systems or users. For some subtypes of [[IfcRoot]] the insertion of the [[Name]] attribute may be required. This would be enforced by a where rule. |  | String
Santvara | D | BE | ULS |  |  | Stogo santvara | Konstrukcinis komponentas, susidedantis iš tiesių linijinių elementų, kuriuose yra pagrindinės tempimo ir gniuždymo įrąžos. |  | IfcBeam, IfcBeamType |  | LoG 2 | [7 empty] | SK
[12 empty] | Pset_ConstructionAdministration.SpecificationSectionNumber | A reference number to an external contract technical specification section describing either (a) minimum performance requirements of a given IfcProductType/[[IfcProduct]] or (b) a preselection for a specific IfcProductType/[[IfcProduct]] made for this project. |  | String
[12 empty] | Pset_ElementComponentCommon.FireRating | Fire rating for this object. It is given according to the national fire safety classification. |  | String
[12 empty] | Pset_ElementComponentCommon.Height | Characteristic height |  | Real
[12 empty] | Pset_ElementComponentCommon.Status | [[Status]] of the element, predominately used in renovation or retrofitting projects. The status can be assigned to as 'New' - element designed as new addition, 'Existing' - element exists and remains, 'Demolish' - element existed but is to be demolished, 'Temporary' - element will exists only temporary (like a temporary support structure). |  | String
[12 empty] | Pset_ElementComponentCommon.Width | The width of the object. Only given, if the object has constant thickness (prismatic). |  | Real
[12 empty] | Pset_QuantityTakeOff.Area | Calculated area for the object. |  | Real
[12 empty] | Pset_QuantityTakeOff.Length | The length of the object. |  | Real
[12 empty] | Pset_QuantityTakeOff.Volume | [[Volume]] of the element. |  | Real
Pset_QuantityTakeOff.Weigth
[12 empty] | VVK.ElementType | The type denotes a particular type that indicates the object further. The use has to be established at the level of instantiable subtypes. In particular it holds the user defined type, if the enumeration of the attribute 'PredefinedType' is set to [[USERDEFINED]]. |  | String
VVK.Material
VVK.MaterialClass
[12 empty] | VVK.Name | Optional name for use by the participating software systems or users. For some subtypes of [[IfcRoot]] the insertion of the [[Name]] attribute may be required. This would be enforced by a where rule. |  | String
VVK.RelatedDrawing
[12 empty] | VVK.Tag | The tag (or label) identifier at the particular instance of a product, e.g. the serial number, or the position number. It is the identifier at the occurrence level. |  | String
Atraminė plokštė | D | BE | ULQ |  |  | Mūrlotas | Atraminis konstrukcinis komponentas, paskirstantis sandūrose apkrovas per suformuotus atrėmimo paviršius į kitus komponentus ar sistemas, atlaikantis glemžimo apkrovas. |  | IfcBeam, IfcBeamType |  | LoG 2 | [7 empty] | SK
[12 empty] | Pset_ConstructionAdministration.SpecificationSectionNumber | A reference number to an external contract technical specification section describing either (a) minimum performance requirements of a given IfcProductType/[[IfcProduct]] or (b) a preselection for a specific IfcProductType/[[IfcProduct]] made for this project. |  | String
[12 empty] | Pset_ElementComponentCommon.FireRating | Fire rating for this object. It is given according to the national fire safety classification. |  | String
[12 empty] | Pset_ElementComponentCommon.Height | Characteristic height |  | Real
[12 empty] | Pset_ElementComponentCommon.Status | [[Status]] of the element, predominately used in renovation or retrofitting projects. The status can be assigned to as 'New' - element designed as new addition, 'Existing' - element exists and remains, 'Demolish' - element existed but is to be demolished, 'Temporary' - element will exists only temporary (like a temporary support structure). |  | String
[12 empty] | Pset_ElementComponentCommon.Width | The width of the object. Only given, if the object has constant thickness (prismatic). |  | Real
[12 empty] | Pset_QuantityTakeOff.Area | Calculated area for the object. |  | Real
[12 empty] | Pset_QuantityTakeOff.Length | The length of the object. |  | Real
[12 empty] | Pset_QuantityTakeOff.Volume | [[Volume]] of the element. |  | Real
Pset_QuantityTakeOff.Weigth
[12 empty] | VVK.ElementType | The type denotes a particular type that indicates the object further. The use has to be established at the level of instantiable subtypes. In particular it holds the user defined type, if the enumeration of the attribute 'PredefinedType' is set to [[USERDEFINED]]. |  | String
VVK.Material
VVK.MaterialClass
[12 empty] | VVK.Name | Optional name for use by the participating software systems or users. For some subtypes of [[IfcRoot]] the insertion of the [[Name]] attribute may be required. This would be enforced by a where rule. |  | String
VVK.RelatedDrawing
[12 empty] | VVK.Tag | The tag (or label) identifier at the particular instance of a product, e.g. the serial number, or the position number. It is the identifier at the occurrence level. |  | String
Atraminis guolis | D | BE | UPA |  |  | Stogo atraminė plokštelė | Atraminis komponentas, kuris nestatiškai sujungia (judamąja jungtimi) du ar daugiau komponentų, leisdamas poslinkius ir (ar) posūkius tam tikromis kryptimis. |  | IfcPlate, IfcPlateType |  | LoG 2 | [7 empty] | SK
[12 empty] | Pset_ConstructionAdministration.SpecificationSectionNumber | A reference number to an external contract technical specification section describing either (a) minimum performance requirements of a given IfcProductType/[[IfcProduct]] or (b) a preselection for a specific IfcProductType/[[IfcProduct]] made for this project. |  | String
[12 empty] | Pset_ElementComponentCommon.Height | Characteristic height |  | Real
[12 empty] | Pset_ElementComponentCommon.Status | [[Status]] of the element, predominately used in renovation or retrofitting projects. The status can be assigned to as 'New' - element designed as new addition, 'Existing' - element exists and remains, 'Demolish' - element existed but is to be demolished, 'Temporary' - element will exists only temporary (like a temporary support structure). |  | String
[12 empty] | Pset_ElementComponentCommon.Width | The width of the object. Only given, if the object has constant thickness (prismatic). |  | Real
[12 empty] | Pset_QuantityTakeOff.Area | Calculated area for the object. |  | Real
[12 empty] | Pset_QuantityTakeOff.Length | The length of the object. |  | Real
[12 empty] | Pset_QuantityTakeOff.Volume | [[Volume]] of the element. |  | Real
Pset_QuantityTakeOff.Weigth
[12 empty] | VVK.ElementType | The type denotes a particular type that indicates the object further. The use has to be established at the level of instantiable subtypes. In particular it holds the user defined type, if the enumeration of the attribute 'PredefinedType' is set to [[USERDEFINED]]. |  | String
VVK.Material
VVK.MaterialClass
[12 empty] | VVK.Name | Optional name for use by the participating software systems or users. For some subtypes of [[IfcRoot]] the insertion of the [[Name]] attribute may be required. This would be enforced by a where rule. |  | String
Atraminis padas | D | BE | %UPA10 |  |  | Stogo atraminė plokštelė | Pado formos jungiantysis komponentas, kuris leidžia ribotus jungiamojo komponento horizontalius poslinkius ir horizontalų posūkį. Horizontalius poslinkius perima šlytimi. |  | IfcPlate, IfcPlateType |  | LoG 2 | [7 empty] | SK
[12 empty] | Pset_ConstructionAdministration.SpecificationSectionNumber | A reference number to an external contract technical specification section describing either (a) minimum performance requirements of a given IfcProductType/[[IfcProduct]] or (b) a preselection for a specific IfcProductType/[[IfcProduct]] made for this project. |  | String
[12 empty] | Pset_ElementComponentCommon.Height | Characteristic height |  | Real
[12 empty] | Pset_ElementComponentCommon.Status | [[Status]] of the element, predominately used in renovation or retrofitting projects. The status can be assigned to as 'New' - element designed as new addition, 'Existing' - element exists and remains, 'Demolish' - element existed but is to be demolished, 'Temporary' - element will exists only temporary (like a temporary support structure). |  | String
[12 empty] | Pset_ElementComponentCommon.Width | The width of the object. Only given, if the object has constant thickness (prismatic). |  | Real
[12 empty] | Pset_QuantityTakeOff.Area | Calculated area for the object. |  | Real
[12 empty] | Pset_QuantityTakeOff.Length | The length of the object. |  | Real
[12 empty] | Pset_QuantityTakeOff.Volume | [[Volume]] of the element. |  | Real
Pset_QuantityTakeOff.Weigth
[12 empty] | VVK.ElementType | The type denotes a particular type that indicates the object further. The use has to be established at the level of instantiable subtypes. In particular it holds the user defined type, if the enumeration of the attribute 'PredefinedType' is set to [[USERDEFINED]]. |  | String
VVK.Material
VVK.MaterialClass
[12 empty] | VVK.Name | Optional name for use by the participating software systems or users. For some subtypes of [[IfcRoot]] the insertion of the [[Name]] attribute may be required. This would be enforced by a where rule. |  | String
Templė | D | BE | ULF |  |  | Stogo templė | Tiesios linijinės formos konstrukcinis komponentas, laikantis tempimo apkrovas. Skaičiuojamoji schema dažniausiai supaprastinama į strypą. |  | IfcBeam, IfcBeamType |  | LoG 2 | [7 empty] | SK
[12 empty] | Pset_ConstructionAdministration.SpecificationSectionNumber | A reference number to an external contract technical specification section describing either (a) minimum performance requirements of a given IfcProductType/[[IfcProduct]] or (b) a preselection for a specific IfcProductType/[[IfcProduct]] made for this project. |  | String
[12 empty] | Pset_ElementComponentCommon.FireRating | Fire rating for this object. It is given according to the national fire safety classification. |  | String
[12 empty] | Pset_ElementComponentCommon.Height | Characteristic height |  | Real
[12 empty] | Pset_ElementComponentCommon.Status | [[Status]] of the element, predominately used in renovation or retrofitting projects. The status can be assigned to as 'New' - element designed as new addition, 'Existing' - element exists and remains, 'Demolish' - element existed but is to be demolished, 'Temporary' - element will exists only temporary (like a temporary support structure). |  | String
[12 empty] | Pset_ElementComponentCommon.Width | The width of the object. Only given, if the object has constant thickness (prismatic). |  | Real
[12 empty] | Pset_QuantityTakeOff.Area | Calculated area for the object. |  | Real
[12 empty] | Pset_QuantityTakeOff.Length | The length of the object. |  | Real
[12 empty] | Pset_QuantityTakeOff.Volume | [[Volume]] of the element. |  | Real
Pset_QuantityTakeOff.Weigth
[12 empty] | VVK.ElementType | The type denotes a particular type that indicates the object further. The use has to be established at the level of instantiable subtypes. In particular it holds the user defined type, if the enumeration of the attribute 'PredefinedType' is set to [[USERDEFINED]]. |  | String
VVK.Material
VVK.MaterialClass
[12 empty] | VVK.Name | Optional name for use by the participating software systems or users. For some subtypes of [[IfcRoot]] the insertion of the [[Name]] attribute may be required. This would be enforced by a where rule. |  | String
VVK.RelatedDrawing
[12 empty] | VVK.Tag | The tag (or label) identifier at the particular instance of a product, e.g. the serial number, or the position number. It is the identifier at the occurrence level. |  | String
Izoliacija | D | BE | RQA |  |  | Stogo izoliacija | Vietinį klimatą stabilizuojantis komponentas ribojant šilumos ar garso perdavimą. |  | IfcCovering, IfcCoveringType, IfcCoveringTypeEnum |  | LoG 2 | [7 empty] | SK
[12 empty] | Pset_ConstructionAdministration.SpecificationSectionNumber | A reference number to an external contract technical specification section describing either (a) minimum performance requirements of a given IfcProductType/[[IfcProduct]] or (b) a preselection for a specific IfcProductType/[[IfcProduct]] made for this project. |  | String
[12 empty] | Pset_ElementComponentCommon.Status | [[Status]] of the element, predominately used in renovation or retrofitting projects. The status can be assigned to as 'New' - element designed as new addition, 'Existing' - element exists and remains, 'Demolish' - element existed but is to be demolished, 'Temporary' - element will exists only temporary (like a temporary support structure). |  | String
[12 empty] | Pset_ElementComponentCommon.Thickness | The geometric thickness of the object. |  | Real
[12 empty] | Pset_QuantityTakeOff.Area | Calculated area for the object. |  | Real
[12 empty] | VVK.ElementType | The type denotes a particular type that indicates the object further. The use has to be established at the level of instantiable subtypes. In particular it holds the user defined type, if the enumeration of the attribute 'PredefinedType' is set to [[USERDEFINED]]. |  | String
VVK.Material
VVK.MaterialClass
[12 empty] | VVK.Name | Optional name for use by the participating software systems or users. For some subtypes of [[IfcRoot]] the insertion of the [[Name]] attribute may be required. This would be enforced by a where rule. |  | String
Plokštė | %D10 | BE | ULK |  |  | Šlaitinio stogo konstrukcija. Stogo plokštė | Konstrukcinis plokščias paviršiaus komponentas, įrengiamas horizontalioje ar nedaug pasvirusioje padėtyje ir kuris daugiausia veikiamas lenkimo momento. Komponentas yra storomis sienomis. |  | IfcSlab, IfcSlabType |  | LoG 2 | [7 empty] | SK
[12 empty] | Pset_ConstructionAdministration.SpecificationSectionNumber | A reference number to an external contract technical specification section describing either (a) minimum performance requirements of a given IfcProductType/[[IfcProduct]] or (b) a preselection for a specific IfcProductType/[[IfcProduct]] made for this project. |  | String
[12 empty] | Pset_ElementComponentCommon.FireRating | Fire rating for this object. It is given according to the national fire safety classification. |  | String
[12 empty] | Pset_ElementComponentCommon.Status | [[Status]] of the element, predominately used in renovation or retrofitting projects. The status can be assigned to as 'New' - element designed as new addition, 'Existing' - element exists and remains, 'Demolish' - element existed but is to be demolished, 'Temporary' - element will exists only temporary (like a temporary support structure). |  | String
[12 empty] | Pset_ElementComponentCommon.Thickness | The geometric thickness of the object. |  | Real
[12 empty] | Pset_QuantityTakeOff.Area | Calculated area for the object. |  | Real
[12 empty] | Pset_QuantityTakeOff.Volume | [[Volume]] of the element. |  | Real
Pset_QuantityTakeOff.Weigth
[12 empty] | VVK.ElementType | The type denotes a particular type that indicates the object further. The use has to be established at the level of instantiable subtypes. In particular it holds the user defined type, if the enumeration of the attribute 'PredefinedType' is set to [[USERDEFINED]]. |  | String
VVK.Material
VVK.MaterialClass
[12 empty] | VVK.Name | Optional name for use by the participating software systems or users. For some subtypes of [[IfcRoot]] the insertion of the [[Name]] attribute may be required. This would be enforced by a where rule. |  | String
VVK.RelatedDrawing
[12 empty] | VVK.Tag | The tag (or label) identifier at the particular instance of a product, e.g. the serial number, or the position number. It is the identifier at the occurrence level. |  | String
Kolona | %D10 | BE | ULD |  |  | Šlaitinio stogo konstrukcija. Kolona | Tiesios ar kreivos linijos formos konstrukcinis laikantis komponentas, daugiausia perduodantis gniuždymo jėgas kitiems konstrukciniams objektams. |  | IfcColumn, IfcColumnType |  | LoG 2 | [7 empty] | SK
[12 empty] | Pset_ConstructionAdministration.SpecificationSectionNumber | A reference number to an external contract technical specification section describing either (a) minimum performance requirements of a given IfcProductType/[[IfcProduct]] or (b) a preselection for a specific IfcProductType/[[IfcProduct]] made for this project. |  | String
[12 empty] | Pset_ElementComponentCommon.Diameter | The [[Diameter]] of the object. |  | Real
[12 empty] | Pset_ElementComponentCommon.Status | [[Status]] of the element, predominately used in renovation or retrofitting projects. The status can be assigned to as 'New' - element designed as new addition, 'Existing' - element exists and remains, 'Demolish' - element existed but is to be demolished, 'Temporary' - element will exists only temporary (like a temporary support structure). |  | String
[12 empty] | Pset_QuantityTakeOff.Length | The length of the object. |  | Real
[12 empty] | Pset_QuantityTakeOff.Volume | [[Volume]] of the element. |  | Real
Pset_QuantityTakeOff.Weigth
[12 empty] | VVK.ElementType | The type denotes a particular type that indicates the object further. The use has to be established at the level of instantiable subtypes. In particular it holds the user defined type, if the enumeration of the attribute 'PredefinedType' is set to [[USERDEFINED]]. |  | String
VVK.Material
VVK.MaterialClass
[12 empty] | VVK.Name | Optional name for use by the participating software systems or users. For some subtypes of [[IfcRoot]] the insertion of the [[Name]] attribute may be required. This would be enforced by a where rule. |  | String
VVK.RelatedDrawing
[12 empty] | VVK.Tag | The tag (or label) identifier at the particular instance of a product, e.g. the serial number, or the position number. It is the identifier at the occurrence level. |  | String
Sija | %D10 | BE | ULE |  |  | Šlaitinio stogo konstrukcija. Sija | Tiesios ar kreivos linijos formos konstrukcinis komponentas, daugiausia veikiamas lenkimo momento. Paskirsto apkrovas į sijos kraštus. |  | IfcBeam, IfcBeamType |  | LoG 2 | [7 empty] | SK
[12 empty] | Pset_ConstructionAdministration.SpecificationSectionNumber | A reference number to an external contract technical specification section describing either (a) minimum performance requirements of a given IfcProductType/[[IfcProduct]] or (b) a preselection for a specific IfcProductType/[[IfcProduct]] made for this project. |  | String
[12 empty] | Pset_ElementComponentCommon.FireRating | Fire rating for this object. It is given according to the national fire safety classification. |  | String
[12 empty] | Pset_ElementComponentCommon.Height | Characteristic height |  | Real
[12 empty] | Pset_ElementComponentCommon.Status | [[Status]] of the element, predominately used in renovation or retrofitting projects. The status can be assigned to as 'New' - element designed as new addition, 'Existing' - element exists and remains, 'Demolish' - element existed but is to be demolished, 'Temporary' - element will exists only temporary (like a temporary support structure). |  | String
[12 empty] | Pset_ElementComponentCommon.Width | The width of the object. Only given, if the object has constant thickness (prismatic). |  | Real
[12 empty] | Pset_QuantityTakeOff.Area | Calculated area for the object. |  | Real
[12 empty] | Pset_QuantityTakeOff.Length | The length of the object. |  | Real
[12 empty] | Pset_QuantityTakeOff.Volume | [[Volume]] of the element. |  | Real
Pset_QuantityTakeOff.Weigth
[12 empty] | VVK.ElementType | The type denotes a particular type that indicates the object further. The use has to be established at the level of instantiable subtypes. In particular it holds the user defined type, if the enumeration of the attribute 'PredefinedType' is set to [[USERDEFINED]]. |  | String
VVK.Material
VVK.MaterialClass
[12 empty] | VVK.Name | Optional name for use by the participating software systems or users. For some subtypes of [[IfcRoot]] the insertion of the [[Name]] attribute may be required. This would be enforced by a where rule. |  | String
VVK.RelatedDrawing
[12 empty] | VVK.Tag | The tag (or label) identifier at the particular instance of a product, e.g. the serial number, or the position number. It is the identifier at the occurrence level. |  | String
Klijuotinės medienos sija | %D10 | BE | %ULE13 |  |  | Šlaitinio stogo konstrukcija. Klijuotos medienos stogo sija | Tiesios ar kreivos linijos konstrukcinis komponentas, atlaikantis lenkimo momentus ir sudarytas iš medienos, suklijuotos tarpusavyje drėgmei atspariais klijais. |  | IfcBeam, IfcBeamType |  | LoG 2 | [7 empty] | SK
[12 empty] | Pset_ConstructionAdministration.SpecificationSectionNumber | A reference number to an external contract technical specification section describing either (a) minimum performance requirements of a given IfcProductType/[[IfcProduct]] or (b) a preselection for a specific IfcProductType/[[IfcProduct]] made for this project. |  | String
[12 empty] | Pset_ElementComponentCommon.FireRating | Fire rating for this object. It is given according to the national fire safety classification. |  | String
[12 empty] | Pset_ElementComponentCommon.Height | Characteristic height |  | Real
[12 empty] | Pset_ElementComponentCommon.Status | [[Status]] of the element, predominately used in renovation or retrofitting projects. The status can be assigned to as 'New' - element designed as new addition, 'Existing' - element exists and remains, 'Demolish' - element existed but is to be demolished, 'Temporary' - element will exists only temporary (like a temporary support structure). |  | String
[12 empty] | Pset_ElementComponentCommon.Width | The width of the object. Only given, if the object has constant thickness (prismatic). |  | Real
[12 empty] | Pset_QuantityTakeOff.Area | Calculated area for the object. |  | Real
[12 empty] | Pset_QuantityTakeOff.Length | The length of the object. |  | Real
[12 empty] | Pset_QuantityTakeOff.Volume | [[Volume]] of the element. |  | Real
Pset_QuantityTakeOff.Weigth
[12 empty] | VVK.ElementType | The type denotes a particular type that indicates the object further. The use has to be established at the level of instantiable subtypes. In particular it holds the user defined type, if the enumeration of the attribute 'PredefinedType' is set to [[USERDEFINED]]. |  | String
VVK.Material
VVK.MaterialClass
[12 empty] | VVK.Name | Optional name for use by the participating software systems or users. For some subtypes of [[IfcRoot]] the insertion of the [[Name]] attribute may be required. This would be enforced by a where rule. |  | String
VVK.RelatedDrawing
[12 empty] | VVK.Tag | The tag (or label) identifier at the particular instance of a product, e.g. the serial number, or the position number. It is the identifier at the occurrence level. |  | String
Santvara | %D10 | BE | ULS |  |  | Šlaitinio stogo konstrukcija. Santvara | Konstrukcinis komponentas, susidedantis iš tiesių linijinių elementų, kuriuose yra pagrindinės tempimo ir gniuždymo įrąžos. |  | IfcBeam, IfcBeamType |  | LoG 2 | [7 empty] | SK
[12 empty] | Pset_ConstructionAdministration.SpecificationSectionNumber | A reference number to an external contract technical specification section describing either (a) minimum performance requirements of a given IfcProductType/[[IfcProduct]] or (b) a preselection for a specific IfcProductType/[[IfcProduct]] made for this project. |  | String
[12 empty] | Pset_ElementComponentCommon.FireRating | Fire rating for this object. It is given according to the national fire safety classification. |  | String
[12 empty] | Pset_ElementComponentCommon.Height | Characteristic height |  | Real
[12 empty] | Pset_ElementComponentCommon.Status | [[Status]] of the element, predominately used in renovation or retrofitting projects. The status can be assigned to as 'New' - element designed as new addition, 'Existing' - element exists and remains, 'Demolish' - element existed but is to be demolished, 'Temporary' - element will exists only temporary (like a temporary support structure). |  | String
[12 empty] | Pset_ElementComponentCommon.Width | The width of the object. Only given, if the object has constant thickness (prismatic). |  | Real
[12 empty] | Pset_QuantityTakeOff.Area | Calculated area for the object. |  | Real
[12 empty] | Pset_QuantityTakeOff.Length | The length of the object. |  | Real
[12 empty] | Pset_QuantityTakeOff.Volume | [[Volume]] of the element. |  | Real
Pset_QuantityTakeOff.Weigth
[12 empty] | VVK.ElementType | The type denotes a particular type that indicates the object further. The use has to be established at the level of instantiable subtypes. In particular it holds the user defined type, if the enumeration of the attribute 'PredefinedType' is set to [[USERDEFINED]]. |  | String
VVK.Material
VVK.MaterialClass
[12 empty] | VVK.Name | Optional name for use by the participating software systems or users. For some subtypes of [[IfcRoot]] the insertion of the [[Name]] attribute may be required. This would be enforced by a where rule. |  | String
VVK.RelatedDrawing
[12 empty] | VVK.Tag | The tag (or label) identifier at the particular instance of a product, e.g. the serial number, or the position number. It is the identifier at the occurrence level. |  | String
Atraminė plokštė | %D10 | BE | ULQ |  |  | Šlaitinio stogo konstrukcija. Mūrlotas | Atraminis konstrukcinis komponentas, paskirstantis sandūrose apkrovas per suformuotus atrėmimo paviršius į kitus komponentus ar sistemas, atlaikantis glemžimo apkrovas. |  | IfcBeam, IfcBeamType |  | LoG 2 | [7 empty] | SK
[12 empty] | Pset_ConstructionAdministration.SpecificationSectionNumber | A reference number to an external contract technical specification section describing either (a) minimum performance requirements of a given IfcProductType/[[IfcProduct]] or (b) a preselection for a specific IfcProductType/[[IfcProduct]] made for this project. |  | String
[12 empty] | Pset_ElementComponentCommon.FireRating | Fire rating for this object. It is given according to the national fire safety classification. |  | String
[12 empty] | Pset_ElementComponentCommon.Height | Characteristic height |  | Real
[12 empty] | Pset_ElementComponentCommon.Status | [[Status]] of the element, predominately used in renovation or retrofitting projects. The status can be assigned to as 'New' - element designed as new addition, 'Existing' - element exists and remains, 'Demolish' - element existed but is to be demolished, 'Temporary' - element will exists only temporary (like a temporary support structure). |  | String
[12 empty] | Pset_ElementComponentCommon.Width | The width of the object. Only given, if the object has constant thickness (prismatic). |  | Real
[12 empty] | Pset_QuantityTakeOff.Area | Calculated area for the object. |  | Real
[12 empty] | Pset_QuantityTakeOff.Length | The length of the object. |  | Real
[12 empty] | Pset_QuantityTakeOff.Volume | [[Volume]] of the element. |  | Real
Pset_QuantityTakeOff.Weigth
[12 empty] | VVK.ElementType | The type denotes a particular type that indicates the object further. The use has to be established at the level of instantiable subtypes. In particular it holds the user defined type, if the enumeration of the attribute 'PredefinedType' is set to [[USERDEFINED]]. |  | String
VVK.Material
VVK.MaterialClass
[12 empty] | VVK.Name | Optional name for use by the participating software systems or users. For some subtypes of [[IfcRoot]] the insertion of the [[Name]] attribute may be required. This would be enforced by a where rule. |  | String
VVK.RelatedDrawing
[12 empty] | VVK.Tag | The tag (or label) identifier at the particular instance of a product, e.g. the serial number, or the position number. It is the identifier at the occurrence level. |  | String
Atraminis guolis | %D10 | BE | UPA |  |  | Šlaitinio stogo konstrukcija. Atraminė plokštelė | Atraminis komponentas, kuris nestatiškai sujungia (judamąja jungtimi) du ar daugiau komponentų, leisdamas poslinkius ir (ar) posūkius tam tikromis kryptimis. |  | IfcPlate, IfcPlateType |  | LoG 2 | [7 empty] | SK
[12 empty] | Pset_ConstructionAdministration.SpecificationSectionNumber | A reference number to an external contract technical specification section describing either (a) minimum performance requirements of a given IfcProductType/[[IfcProduct]] or (b) a preselection for a specific IfcProductType/[[IfcProduct]] made for this project. |  | String
[12 empty] | Pset_ElementComponentCommon.Height | Characteristic height |  | Real
[12 empty] | Pset_ElementComponentCommon.Status | [[Status]] of the element, predominately used in renovation or retrofitting projects. The status can be assigned to as 'New' - element designed as new addition, 'Existing' - element exists and remains, 'Demolish' - element existed but is to be demolished, 'Temporary' - element will exists only temporary (like a temporary support structure). |  | String
[12 empty] | Pset_ElementComponentCommon.Width | The width of the object. Only given, if the object has constant thickness (prismatic). |  | Real
[12 empty] | Pset_QuantityTakeOff.Area | Calculated area for the object. |  | Real
[12 empty] | Pset_QuantityTakeOff.Length | The length of the object. |  | Real
[12 empty] | Pset_QuantityTakeOff.Volume | [[Volume]] of the element. |  | Real
Pset_QuantityTakeOff.Weigth
[12 empty] | VVK.ElementType | The type denotes a particular type that indicates the object further. The use has to be established at the level of instantiable subtypes. In particular it holds the user defined type, if the enumeration of the attribute 'PredefinedType' is set to [[USERDEFINED]]. |  | String
VVK.Material
VVK.MaterialClass
[12 empty] | VVK.Name | Optional name for use by the participating software systems or users. For some subtypes of [[IfcRoot]] the insertion of the [[Name]] attribute may be required. This would be enforced by a where rule. |  | String
Atraminis padas | %D10 | BE | %UPA10 |  |  | Šlaitinio stogo konstrukcija. Atraminė plokštelė | Pado formos jungiantysis komponentas, kuris leidžia ribotus jungiamojo komponento horizontalius poslinkius ir horizontalų posūkį. Horizontalius poslinkius perima šlytimi. |  | IfcPlate, IfcPlateType |  | LoG 2 | [7 empty] | SK
[12 empty] | Pset_ConstructionAdministration.SpecificationSectionNumber | A reference number to an external contract technical specification section describing either (a) minimum performance requirements of a given IfcProductType/[[IfcProduct]] or (b) a preselection for a specific IfcProductType/[[IfcProduct]] made for this project. |  | String
[12 empty] | Pset_ElementComponentCommon.Height | Characteristic height |  | Real
[12 empty] | Pset_ElementComponentCommon.Status | [[Status]] of the element, predominately used in renovation or retrofitting projects. The status can be assigned to as 'New' - element designed as new addition, 'Existing' - element exists and remains, 'Demolish' - element existed but is to be demolished, 'Temporary' - element will exists only temporary (like a temporary support structure). |  | String
[12 empty] | Pset_ElementComponentCommon.Width | The width of the object. Only given, if the object has constant thickness (prismatic). |  | Real
[12 empty] | Pset_QuantityTakeOff.Area | Calculated area for the object. |  | Real
[12 empty] | Pset_QuantityTakeOff.Length | The length of the object. |  | Real
[12 empty] | Pset_QuantityTakeOff.Volume | [[Volume]] of the element. |  | Real
Pset_QuantityTakeOff.Weigth
[12 empty] | VVK.ElementType | The type denotes a particular type that indicates the object further. The use has to be established at the level of instantiable subtypes. In particular it holds the user defined type, if the enumeration of the attribute 'PredefinedType' is set to [[USERDEFINED]]. |  | String
VVK.Material
VVK.MaterialClass
[12 empty] | VVK.Name | Optional name for use by the participating software systems or users. For some subtypes of [[IfcRoot]] the insertion of the [[Name]] attribute may be required. This would be enforced by a where rule. |  | String
Templė | %D10 | BE | ULF |  |  | Šlaitinio stogo konstrukcija. Templė | Tiesios linijinės formos konstrukcinis komponentas, laikantis tempimo apkrovas. Skaičiuojamoji schema dažniausiai supaprastinama į strypą. |  | IfcBeam, IfcBeamType |  | LoG 2 | [7 empty] | SK
[12 empty] | Pset_ConstructionAdministration.SpecificationSectionNumber | A reference number to an external contract technical specification section describing either (a) minimum performance requirements of a given IfcProductType/[[IfcProduct]] or (b) a preselection for a specific IfcProductType/[[IfcProduct]] made for this project. |  | String
[12 empty] | Pset_ElementComponentCommon.FireRating | Fire rating for this object. It is given according to the national fire safety classification. |  | String
[12 empty] | Pset_ElementComponentCommon.Height | Characteristic height |  | Real
[12 empty] | Pset_ElementComponentCommon.Status | [[Status]] of the element, predominately used in renovation or retrofitting projects. The status can be assigned to as 'New' - element designed as new addition, 'Existing' - element exists and remains, 'Demolish' - element existed but is to be demolished, 'Temporary' - element will exists only temporary (like a temporary support structure). |  | String
[12 empty] | Pset_ElementComponentCommon.Width | The width of the object. Only given, if the object has constant thickness (prismatic). |  | Real
[12 empty] | Pset_QuantityTakeOff.Area | Calculated area for the object. |  | Real
[12 empty] | Pset_QuantityTakeOff.Length | The length of the object. |  | Real
[12 empty] | Pset_QuantityTakeOff.Volume | [[Volume]] of the element. |  | Real
Pset_QuantityTakeOff.Weigth
[12 empty] | VVK.ElementType | The type denotes a particular type that indicates the object further. The use has to be established at the level of instantiable subtypes. In particular it holds the user defined type, if the enumeration of the attribute 'PredefinedType' is set to [[USERDEFINED]]. |  | String
VVK.Material
VVK.MaterialClass
[12 empty] | VVK.Name | Optional name for use by the participating software systems or users. For some subtypes of [[IfcRoot]] the insertion of the [[Name]] attribute may be required. This would be enforced by a where rule. |  | String
VVK.RelatedDrawing
[12 empty] | VVK.Tag | The tag (or label) identifier at the particular instance of a product, e.g. the serial number, or the position number. It is the identifier at the occurrence level. |  | String
Izoliacija | %D10 | BE | RQA |  |  | Šlaitinio stogo konstrukcija. Izoliacija | Vietinį klimatą stabilizuojantis komponentas ribojant šilumos ar garso perdavimą. |  | IfcCovering, IfcCoveringType, IfcCoveringTypeEnum |  | LoG 2 | [7 empty] | SK
[12 empty] | Pset_ConstructionAdministration.SpecificationSectionNumber | A reference number to an external contract technical specification section describing either (a) minimum performance requirements of a given IfcProductType/[[IfcProduct]] or (b) a preselection for a specific IfcProductType/[[IfcProduct]] made for this project. |  | String
[12 empty] | Pset_ElementComponentCommon.Status | [[Status]] of the element, predominately used in renovation or retrofitting projects. The status can be assigned to as 'New' - element designed as new addition, 'Existing' - element exists and remains, 'Demolish' - element existed but is to be demolished, 'Temporary' - element will exists only temporary (like a temporary support structure). |  | String
[12 empty] | Pset_ElementComponentCommon.Thickness | The geometric thickness of the object. |  | Real
[12 empty] | Pset_QuantityTakeOff.Area | Calculated area for the object. |  | Real
[12 empty] | VVK.ElementType | The type denotes a particular type that indicates the object further. The use has to be established at the level of instantiable subtypes. In particular it holds the user defined type, if the enumeration of the attribute 'PredefinedType' is set to [[USERDEFINED]]. |  | String
VVK.Material
VVK.MaterialClass
[12 empty] | VVK.Name | Optional name for use by the participating software systems or users. For some subtypes of [[IfcRoot]] the insertion of the [[Name]] attribute may be required. This would be enforced by a where rule. |  | String
Plokštė | %D10 | %BE20 | ULK |  |  | Stogo plokštė. Sijinė šlaitinio stogo konstrukcija | Konstrukcinis plokščias paviršiaus komponentas, įrengiamas horizontalioje ar nedaug pasvirusioje padėtyje ir kuris daugiausia veikiamas lenkimo momento. Komponentas yra storomis sienomis. |  | IfcSlab, IfcSlabType |  | LoG 2 | [7 empty] | SK
[12 empty] | Pset_ConstructionAdministration.SpecificationSectionNumber | A reference number to an external contract technical specification section describing either (a) minimum performance requirements of a given IfcProductType/[[IfcProduct]] or (b) a preselection for a specific IfcProductType/[[IfcProduct]] made for this project. |  | String
[12 empty] | Pset_ElementComponentCommon.FireRating | Fire rating for this object. It is given according to the national fire safety classification. |  | String
[12 empty] | Pset_ElementComponentCommon.Status | [[Status]] of the element, predominately used in renovation or retrofitting projects. The status can be assigned to as 'New' - element designed as new addition, 'Existing' - element exists and remains, 'Demolish' - element existed but is to be demolished, 'Temporary' - element will exists only temporary (like a temporary support structure). |  | String
[12 empty] | Pset_ElementComponentCommon.Thickness | The geometric thickness of the object. |  | Real
[12 empty] | Pset_QuantityTakeOff.Area | Calculated area for the object. |  | Real
[12 empty] | Pset_QuantityTakeOff.Volume | [[Volume]] of the element. |  | Real
Pset_QuantityTakeOff.Weigth
[12 empty] | VVK.ElementType | The type denotes a particular type that indicates the object further. The use has to be established at the level of instantiable subtypes. In particular it holds the user defined type, if the enumeration of the attribute 'PredefinedType' is set to [[USERDEFINED]]. |  | String
VVK.Material
VVK.MaterialClass
[12 empty] | VVK.Name | Optional name for use by the participating software systems or users. For some subtypes of [[IfcRoot]] the insertion of the [[Name]] attribute may be required. This would be enforced by a where rule. |  | String
VVK.RelatedDrawing
[12 empty] | VVK.Tag | The tag (or label) identifier at the particular instance of a product, e.g. the serial number, or the position number. It is the identifier at the occurrence level. |  | String
Kolona | %D10 | %BE20 | ULD |  |  | Kolona. Sijinė šlaitinio stogo konstrukcija | Tiesios ar kreivos linijos formos konstrukcinis laikantis komponentas, daugiausia perduodantis gniuždymo jėgas kitiems konstrukciniams objektams. |  | IfcColumn, IfcColumnType |  | LoG 2 | [7 empty] | SK
[12 empty] | Pset_ConstructionAdministration.SpecificationSectionNumber | A reference number to an external contract technical specification section describing either (a) minimum performance requirements of a given IfcProductType/[[IfcProduct]] or (b) a preselection for a specific IfcProductType/[[IfcProduct]] made for this project. |  | String
[12 empty] | Pset_ElementComponentCommon.Diameter | The [[Diameter]] of the object. |  | Real
[12 empty] | Pset_ElementComponentCommon.Status | [[Status]] of the element, predominately used in renovation or retrofitting projects. The status can be assigned to as 'New' - element designed as new addition, 'Existing' - element exists and remains, 'Demolish' - element existed but is to be demolished, 'Temporary' - element will exists only temporary (like a temporary support structure). |  | String
[12 empty] | Pset_QuantityTakeOff.Length | The length of the object. |  | Real
[12 empty] | Pset_QuantityTakeOff.Volume | [[Volume]] of the element. |  | Real
Pset_QuantityTakeOff.Weigth
[12 empty] | VVK.ElementType | The type denotes a particular type that indicates the object further. The use has to be established at the level of instantiable subtypes. In particular it holds the user defined type, if the enumeration of the attribute 'PredefinedType' is set to [[USERDEFINED]]. |  | String
VVK.Material
VVK.MaterialClass
[12 empty] | VVK.Name | Optional name for use by the participating software systems or users. For some subtypes of [[IfcRoot]] the insertion of the [[Name]] attribute may be required. This would be enforced by a where rule. |  | String
VVK.RelatedDrawing
[12 empty] | VVK.Tag | The tag (or label) identifier at the particular instance of a product, e.g. the serial number, or the position number. It is the identifier at the occurrence level. |  | String
Sija | %D10 | %BE20 | ULE |  |  | Sija. Sijinė šlaitinio stogo konstrukcija | Tiesios ar kreivos linijos formos konstrukcinis komponentas, daugiausia veikiamas lenkimo momento. Paskirsto apkrovas į sijos kraštus. |  | IfcBeam, IfcBeamType |  | LoG 2 | [7 empty] | SK
[12 empty] | Pset_ConstructionAdministration.SpecificationSectionNumber | A reference number to an external contract technical specification section describing either (a) minimum performance requirements of a given IfcProductType/[[IfcProduct]] or (b) a preselection for a specific IfcProductType/[[IfcProduct]] made for this project. |  | String
[12 empty] | Pset_ElementComponentCommon.FireRating | Fire rating for this object. It is given according to the national fire safety classification. |  | String
[12 empty] | Pset_ElementComponentCommon.Height | Characteristic height |  | Real
[12 empty] | Pset_ElementComponentCommon.Status | [[Status]] of the element, predominately used in renovation or retrofitting projects. The status can be assigned to as 'New' - element designed as new addition, 'Existing' - element exists and remains, 'Demolish' - element existed but is to be demolished, 'Temporary' - element will exists only temporary (like a temporary support structure). |  | String
[12 empty] | Pset_ElementComponentCommon.Width | The width of the object. Only given, if the object has constant thickness (prismatic). |  | Real
[12 empty] | Pset_QuantityTakeOff.Area | Calculated area for the object. |  | Real
[12 empty] | Pset_QuantityTakeOff.Length | The length of the object. |  | Real
[12 empty] | Pset_QuantityTakeOff.Volume | [[Volume]] of the element. |  | Real
Pset_QuantityTakeOff.Weigth
[12 empty] | VVK.ElementType | The type denotes a particular type that indicates the object further. The use has to be established at the level of instantiable subtypes. In particular it holds the user defined type, if the enumeration of the attribute 'PredefinedType' is set to [[USERDEFINED]]. |  | String
VVK.Material
VVK.MaterialClass
[12 empty] | VVK.Name | Optional name for use by the participating software systems or users. For some subtypes of [[IfcRoot]] the insertion of the [[Name]] attribute may be required. This would be enforced by a where rule. |  | String
VVK.RelatedDrawing
[12 empty] | VVK.Tag | The tag (or label) identifier at the particular instance of a product, e.g. the serial number, or the position number. It is the identifier at the occurrence level. |  | String
Klijuotinės medienos sija | %D10 | %BE20 | %ULE13 |  |  | Klijuotos medienos sija. Sijinė šlaitinio stogo konstrukcija | Tiesios ar kreivos linijos konstrukcinis komponentas, atlaikantis lenkimo momentus ir sudarytas iš medienos, suklijuotos tarpusavyje drėgmei atspariais klijais. |  | IfcBeam, IfcBeamType |  | LoG 2 | [7 empty] | SK
[12 empty] | Pset_ConstructionAdministration.SpecificationSectionNumber | A reference number to an external contract technical specification section describing either (a) minimum performance requirements of a given IfcProductType/[[IfcProduct]] or (b) a preselection for a specific IfcProductType/[[IfcProduct]] made for this project. |  | String
[12 empty] | Pset_ElementComponentCommon.FireRating | Fire rating for this object. It is given according to the national fire safety classification. |  | String
[12 empty] | Pset_ElementComponentCommon.Height | Characteristic height |  | Real
[12 empty] | Pset_ElementComponentCommon.Status | [[Status]] of the element, predominately used in renovation or retrofitting projects. The status can be assigned to as 'New' - element designed as new addition, 'Existing' - element exists and remains, 'Demolish' - element existed but is to be demolished, 'Temporary' - element will exists only temporary (like a temporary support structure). |  | String
[12 empty] | Pset_ElementComponentCommon.Width | The width of the object. Only given, if the object has constant thickness (prismatic). |  | Real
[12 empty] | Pset_QuantityTakeOff.Area | Calculated area for the object. |  | Real
[12 empty] | Pset_QuantityTakeOff.Length | The length of the object. |  | Real
[12 empty] | Pset_QuantityTakeOff.Volume | [[Volume]] of the element. |  | Real
Pset_QuantityTakeOff.Weigth
[12 empty] | VVK.ElementType | The type denotes a particular type that indicates the object further. The use has to be established at the level of instantiable subtypes. In particular it holds the user defined type, if the enumeration of the attribute 'PredefinedType' is set to [[USERDEFINED]]. |  | String
VVK.Material
VVK.MaterialClass
[12 empty] | VVK.Name | Optional name for use by the participating software systems or users. For some subtypes of [[IfcRoot]] the insertion of the [[Name]] attribute may be required. This would be enforced by a where rule. |  | String
VVK.RelatedDrawing
[12 empty] | VVK.Tag | The tag (or label) identifier at the particular instance of a product, e.g. the serial number, or the position number. It is the identifier at the occurrence level. |  | String
Santvara | %D10 | %BE20 | ULS |  |  | Santvara. Šlaitinio stogo konstrukcija | Konstrukcinis komponentas, susidedantis iš tiesių linijinių elementų, kuriuose yra pagrindinės tempimo ir gniuždymo įrąžos. |  | IfcBeam, IfcBeamType |  | LoG 2 | [7 empty] | SK
[12 empty] | Pset_ConstructionAdministration.SpecificationSectionNumber | A reference number to an external contract technical specification section describing either (a) minimum performance requirements of a given IfcProductType/[[IfcProduct]] or (b) a preselection for a specific IfcProductType/[[IfcProduct]] made for this project. |  | String
[12 empty] | Pset_ElementComponentCommon.FireRating | Fire rating for this object. It is given according to the national fire safety classification. |  | String
[12 empty] | Pset_ElementComponentCommon.Height | Characteristic height |  | Real
[12 empty] | Pset_ElementComponentCommon.Status | [[Status]] of the element, predominately used in renovation or retrofitting projects. The status can be assigned to as 'New' - element designed as new addition, 'Existing' - element exists and remains, 'Demolish' - element existed but is to be demolished, 'Temporary' - element will exists only temporary (like a temporary support structure). |  | String
[12 empty] | Pset_ElementComponentCommon.Width | The width of the object. Only given, if the object has constant thickness (prismatic). |  | Real
[12 empty] | Pset_QuantityTakeOff.Area | Calculated area for the object. |  | Real
[12 empty] | Pset_QuantityTakeOff.Length | The length of the object. |  | Real
[12 empty] | Pset_QuantityTakeOff.Volume | [[Volume]] of the element. |  | Real
Pset_QuantityTakeOff.Weigth
[12 empty] | VVK.ElementType | The type denotes a particular type that indicates the object further. The use has to be established at the level of instantiable subtypes. In particular it holds the user defined type, if the enumeration of the attribute 'PredefinedType' is set to [[USERDEFINED]]. |  | String
VVK.Material
VVK.MaterialClass
[12 empty] | VVK.Name | Optional name for use by the participating software systems or users. For some subtypes of [[IfcRoot]] the insertion of the [[Name]] attribute may be required. This would be enforced by a where rule. |  | String
VVK.RelatedDrawing
[12 empty] | VVK.Tag | The tag (or label) identifier at the particular instance of a product, e.g. the serial number, or the position number. It is the identifier at the occurrence level. |  | String
Atraminė plokštė | %D10 | %BE20 | ULQ |  |  | Mūrlotas. Šlaitinio stogo konstrukcija | Atraminis konstrukcinis komponentas, paskirstantis sandūrose apkrovas per suformuotus atrėmimo paviršius į kitus komponentus ar sistemas, atlaikantis glemžimo apkrovas. |  | IfcBeam, IfcBeamType |  | LoG 2 | [7 empty] | SK
[12 empty] | Pset_ConstructionAdministration.SpecificationSectionNumber | A reference number to an external contract technical specification section describing either (a) minimum performance requirements of a given IfcProductType/[[IfcProduct]] or (b) a preselection for a specific IfcProductType/[[IfcProduct]] made for this project. |  | String
[12 empty] | Pset_ElementComponentCommon.FireRating | Fire rating for this object. It is given according to the national fire safety classification. |  | String
[12 empty] | Pset_ElementComponentCommon.Height | Characteristic height |  | Real
[12 empty] | Pset_ElementComponentCommon.Status | [[Status]] of the element, predominately used in renovation or retrofitting projects. The status can be assigned to as 'New' - element designed as new addition, 'Existing' - element exists and remains, 'Demolish' - element existed but is to be demolished, 'Temporary' - element will exists only temporary (like a temporary support structure). |  | String
[12 empty] | Pset_ElementComponentCommon.Width | The width of the object. Only given, if the object has constant thickness (prismatic). |  | Real
[12 empty] | Pset_QuantityTakeOff.Area | Calculated area for the object. |  | Real
[12 empty] | Pset_QuantityTakeOff.Length | The length of the object. |  | Real
[12 empty] | Pset_QuantityTakeOff.Volume | [[Volume]] of the element. |  | Real
Pset_QuantityTakeOff.Weigth
[12 empty] | VVK.ElementType | The type denotes a particular type that indicates the object further. The use has to be established at the level of instantiable subtypes. In particular it holds the user defined type, if the enumeration of the attribute 'PredefinedType' is set to [[USERDEFINED]]. |  | String
VVK.Material
VVK.MaterialClass
[12 empty] | VVK.Name | Optional name for use by the participating software systems or users. For some subtypes of [[IfcRoot]] the insertion of the [[Name]] attribute may be required. This would be enforced by a where rule. |  | String
VVK.RelatedDrawing
[12 empty] | VVK.Tag | The tag (or label) identifier at the particular instance of a product, e.g. the serial number, or the position number. It is the identifier at the occurrence level. |  | String
Atraminis guolis | %D10 | %BE20 | UPA |  |  | Atraminė plokštelė. Sijinė šlaitinio stogo konstrukcija | Atraminis komponentas, kuris nestatiškai sujungia (judamąja jungtimi) du ar daugiau komponentų, leisdamas poslinkius ir (ar) posūkius tam tikromis kryptimis. |  | IfcPlate, IfcPlateType |  | LoG 2 | [7 empty] | SK
[12 empty] | Pset_ConstructionAdministration.SpecificationSectionNumber | A reference number to an external contract technical specification section describing either (a) minimum performance requirements of a given IfcProductType/[[IfcProduct]] or (b) a preselection for a specific IfcProductType/[[IfcProduct]] made for this project. |  | String
[12 empty] | Pset_ElementComponentCommon.Height | Characteristic height |  | Real
[12 empty] | Pset_ElementComponentCommon.Status | [[Status]] of the element, predominately used in renovation or retrofitting projects. The status can be assigned to as 'New' - element designed as new addition, 'Existing' - element exists and remains, 'Demolish' - element existed but is to be demolished, 'Temporary' - element will exists only temporary (like a temporary support structure). |  | String
[12 empty] | Pset_ElementComponentCommon.Width | The width of the object. Only given, if the object has constant thickness (prismatic). |  | Real
[12 empty] | Pset_QuantityTakeOff.Area | Calculated area for the object. |  | Real
[12 empty] | Pset_QuantityTakeOff.Length | The length of the object. |  | Real
[12 empty] | Pset_QuantityTakeOff.Volume | [[Volume]] of the element. |  | Real
Pset_QuantityTakeOff.Weigth
[12 empty] | VVK.ElementType | The type denotes a particular type that indicates the object further. The use has to be established at the level of instantiable subtypes. In particular it holds the user defined type, if the enumeration of the attribute 'PredefinedType' is set to [[USERDEFINED]]. |  | String
VVK.Material
VVK.MaterialClass
[12 empty] | VVK.Name | Optional name for use by the participating software systems or users. For some subtypes of [[IfcRoot]] the insertion of the [[Name]] attribute may be required. This would be enforced by a where rule. |  | String
Atraminis padas | %D10 | %BE20 | %UPA10 |  |  | Atraminė plokštelė. Sijinė šlaitinio stogo konstrukcija | Pado formos jungiantysis komponentas, kuris leidžia ribotus jungiamojo komponento horizontalius poslinkius ir horizontalų posūkį. Horizontalius poslinkius perima šlytimi. |  | IfcPlate, IfcPlateType |  | LoG 2 | [7 empty] | SK
[12 empty] | Pset_ConstructionAdministration.SpecificationSectionNumber | A reference number to an external contract technical specification section describing either (a) minimum performance requirements of a given IfcProductType/[[IfcProduct]] or (b) a preselection for a specific IfcProductType/[[IfcProduct]] made for this project. |  | String
[12 empty] | Pset_ElementComponentCommon.Height | Characteristic height |  | Real
[12 empty] | Pset_ElementComponentCommon.Status | [[Status]] of the element, predominately used in renovation or retrofitting projects. The status can be assigned to as 'New' - element designed as new addition, 'Existing' - element exists and remains, 'Demolish' - element existed but is to be demolished, 'Temporary' - element will exists only temporary (like a temporary support structure). |  | String
[12 empty] | Pset_ElementComponentCommon.Width | The width of the object. Only given, if the object has constant thickness (prismatic). |  | Real
[12 empty] | Pset_QuantityTakeOff.Area | Calculated area for the object. |  | Real
[12 empty] | Pset_QuantityTakeOff.Length | The length of the object. |  | Real
[12 empty] | Pset_QuantityTakeOff.Volume | [[Volume]] of the element. |  | Real
Pset_QuantityTakeOff.Weigth
[12 empty] | VVK.ElementType | The type denotes a particular type that indicates the object further. The use has to be established at the level of instantiable subtypes. In particular it holds the user defined type, if the enumeration of the attribute 'PredefinedType' is set to [[USERDEFINED]]. |  | String
VVK.Material
VVK.MaterialClass
[12 empty] | VVK.Name | Optional name for use by the participating software systems or users. For some subtypes of [[IfcRoot]] the insertion of the [[Name]] attribute may be required. This would be enforced by a where rule. |  | String
Templė | %D10 | %BE20 | ULF |  |  | Templė. Sijinė šlaitinio stogo konstrukcija | Tiesios linijinės formos konstrukcinis komponentas, laikantis tempimo apkrovas. Skaičiuojamoji schema dažniausiai supaprastinama į strypą. |  | IfcBeam, IfcBeamType |  | LoG 2 | [7 empty] | SK
[12 empty] | Pset_ConstructionAdministration.SpecificationSectionNumber | A reference number to an external contract technical specification section describing either (a) minimum performance requirements of a given IfcProductType/[[IfcProduct]] or (b) a preselection for a specific IfcProductType/[[IfcProduct]] made for this project. |  | String
[12 empty] | Pset_ElementComponentCommon.FireRating | Fire rating for this object. It is given according to the national fire safety classification. |  | String
[12 empty] | Pset_ElementComponentCommon.Height | Characteristic height |  | Real
[12 empty] | Pset_ElementComponentCommon.Status | [[Status]] of the element, predominately used in renovation or retrofitting projects. The status can be assigned to as 'New' - element designed as new addition, 'Existing' - element exists and remains, 'Demolish' - element existed but is to be demolished, 'Temporary' - element will exists only temporary (like a temporary support structure). |  | String
[12 empty] | Pset_ElementComponentCommon.Width | The width of the object. Only given, if the object has constant thickness (prismatic). |  | Real
[12 empty] | Pset_QuantityTakeOff.Area | Calculated area for the object. |  | Real
[12 empty] | Pset_QuantityTakeOff.Length | The length of the object. |  | Real
[12 empty] | Pset_QuantityTakeOff.Volume | [[Volume]] of the element. |  | Real
Pset_QuantityTakeOff.Weigth
[12 empty] | VVK.ElementType | The type denotes a particular type that indicates the object further. The use has to be established at the level of instantiable subtypes. In particular it holds the user defined type, if the enumeration of the attribute 'PredefinedType' is set to [[USERDEFINED]]. |  | String
VVK.Material
VVK.MaterialClass
[12 empty] | VVK.Name | Optional name for use by the participating software systems or users. For some subtypes of [[IfcRoot]] the insertion of the [[Name]] attribute may be required. This would be enforced by a where rule. |  | String
VVK.RelatedDrawing
[12 empty] | VVK.Tag | The tag (or label) identifier at the particular instance of a product, e.g. the serial number, or the position number. It is the identifier at the occurrence level. |  | String
Izoliacija | %D10 | %BE20 | RQA |  |  | Izoliacija. Sijinė šlaitinio stogo konstrukcija | Vietinį klimatą stabilizuojantis komponentas ribojant šilumos ar garso perdavimą. |  | IfcCovering, IfcCoveringType, IfcCoveringTypeEnum |  | LoG 2 | [7 empty] | SK
[12 empty] | Pset_ConstructionAdministration.SpecificationSectionNumber | A reference number to an external contract technical specification section describing either (a) minimum performance requirements of a given IfcProductType/[[IfcProduct]] or (b) a preselection for a specific IfcProductType/[[IfcProduct]] made for this project. |  | String
[12 empty] | Pset_ElementComponentCommon.Status | [[Status]] of the element, predominately used in renovation or retrofitting projects. The status can be assigned to as 'New' - element designed as new addition, 'Existing' - element exists and remains, 'Demolish' - element existed but is to be demolished, 'Temporary' - element will exists only temporary (like a temporary support structure). |  | String
[12 empty] | Pset_ElementComponentCommon.Thickness | The geometric thickness of the object. |  | Real
[12 empty] | Pset_QuantityTakeOff.Area | Calculated area for the object. |  | Real
[12 empty] | VVK.ElementType | The type denotes a particular type that indicates the object further. The use has to be established at the level of instantiable subtypes. In particular it holds the user defined type, if the enumeration of the attribute 'PredefinedType' is set to [[USERDEFINED]]. |  | String
VVK.Material
VVK.MaterialClass
[12 empty] | VVK.Name | Optional name for use by the participating software systems or users. For some subtypes of [[IfcRoot]] the insertion of the [[Name]] attribute may be required. This would be enforced by a where rule. |  | String
Blokas | K | BH | ULG |  |  | Rostverkas ar galvena elektros stulpams | Tūrinis, bloko pavidalo konstrukcinis komponentas, kurio matmenys yra vienodos eilės (arba artimi) visomis kryptimis ir kurio skaičiuojamoji schema negali būti suprastinama į plokštę ar strypą. |  |  |  | LoG 2 | [7 empty] | SK
[12 empty] | Pset_ConstructionAdministration.SpecificationSectionNumber | A reference number to an external contract technical specification section describing either (a) minimum performance requirements of a given IfcProductType/[[IfcProduct]] or (b) a preselection for a specific IfcProductType/[[IfcProduct]] made for this project. |  | String
[12 empty] | Pset_ElementComponentCommon.Status | [[Status]] of the element, predominately used in renovation or retrofitting projects. The status can be assigned to as 'New' - element designed as new addition, 'Existing' - element exists and remains, 'Demolish' - element existed but is to be demolished, 'Temporary' - element will exists only temporary (like a temporary support structure). |  | String
[12 empty] | Pset_ElementComponentCommon.Width | The width of the object. Only given, if the object has constant thickness (prismatic). |  | Real
[12 empty] | Pset_QuantityTakeOff.Area | Calculated area for the object. |  | Real
[12 empty] | Pset_QuantityTakeOff.Volume | [[Volume]] of the element. |  | Real
Pset_QuantityTakeOff.Weigth
[12 empty] | VVK.ElementType | The type denotes a particular type that indicates the object further. The use has to be established at the level of instantiable subtypes. In particular it holds the user defined type, if the enumeration of the attribute 'PredefinedType' is set to [[USERDEFINED]]. |  | String
VVK.Material
VVK.MaterialClass
[12 empty] | VVK.Name | Optional name for use by the participating software systems or users. For some subtypes of [[IfcRoot]] the insertion of the [[Name]] attribute may be required. This would be enforced by a where rule. |  | String
VVK.RelatedDrawing
[12 empty] | VVK.Tag | The tag (or label) identifier at the particular instance of a product, e.g. the serial number, or the position number. It is the identifier at the occurrence level. |  | String
Polių rostverkas | K | BH | %ULG30 |  |  | Rostverkas ar galvena elektros stulpams | Stambus bloko formos konstrukcinis komponentas, užbaigiantis polį ar polių grupę viršuje suformuodamas pamatą kitoms konstrukcijoms, pvz., kolonoms ar sienoms atremti. |  |  |  | LoG 2 | [7 empty] | SK
[12 empty] | Pset_ConstructionAdministration.SpecificationSectionNumber | A reference number to an external contract technical specification section describing either (a) minimum performance requirements of a given IfcProductType/[[IfcProduct]] or (b) a preselection for a specific IfcProductType/[[IfcProduct]] made for this project. |  | String
[12 empty] | Pset_ElementComponentCommon.Status | [[Status]] of the element, predominately used in renovation or retrofitting projects. The status can be assigned to as 'New' - element designed as new addition, 'Existing' - element exists and remains, 'Demolish' - element existed but is to be demolished, 'Temporary' - element will exists only temporary (like a temporary support structure). |  | String
[12 empty] | Pset_ElementComponentCommon.Width | The width of the object. Only given, if the object has constant thickness (prismatic). |  | Real
[12 empty] | Pset_QuantityTakeOff.Area | Calculated area for the object. |  | Real
[12 empty] | Pset_QuantityTakeOff.Volume | [[Volume]] of the element. |  | Real
Pset_QuantityTakeOff.Weigth
[12 empty] | VVK.ElementType | The type denotes a particular type that indicates the object further. The use has to be established at the level of instantiable subtypes. In particular it holds the user defined type, if the enumeration of the attribute 'PredefinedType' is set to [[USERDEFINED]]. |  | String
VVK.Material
VVK.MaterialClass
[12 empty] | VVK.Name | Optional name for use by the participating software systems or users. For some subtypes of [[IfcRoot]] the insertion of the [[Name]] attribute may be required. This would be enforced by a where rule. |  | String
VVK.RelatedDrawing
[12 empty] | VVK.Tag | The tag (or label) identifier at the particular instance of a product, e.g. the serial number, or the position number. It is the identifier at the occurrence level. |  | String
Polis | K | BH | ULC |  |  | Polis elektros stulpui | Tiesios ar kreivos linijos formos konstrukcinis laikantis komponentas, perduodantis daugiausia gniuždymo jėgas į jį supančią terpę per polio šoninę trintį ir (ar) polio apačią. |  |  |  | LoG 2 | [7 empty] | SK
[12 empty] | Pset_ConstructionAdministration.SpecificationSectionNumber | A reference number to an external contract technical specification section describing either (a) minimum performance requirements of a given IfcProductType/[[IfcProduct]] or (b) a preselection for a specific IfcProductType/[[IfcProduct]] made for this project. |  | String
[12 empty] | Pset_ElementComponentCommon.Diameter | The [[Diameter]] of the object. |  | Real
[12 empty] | Pset_ElementComponentCommon.Status | [[Status]] of the element, predominately used in renovation or retrofitting projects. The status can be assigned to as 'New' - element designed as new addition, 'Existing' - element exists and remains, 'Demolish' - element existed but is to be demolished, 'Temporary' - element will exists only temporary (like a temporary support structure). |  | String
[12 empty] | Pset_QuantityTakeOff.Length | The length of the object. |  | Real
[12 empty] | Pset_QuantityTakeOff.Volume | [[Volume]] of the element. |  | Real
Pset_QuantityTakeOff.Weigth
[12 empty] | VVK.ElementType | The type denotes a particular type that indicates the object further. The use has to be established at the level of instantiable subtypes. In particular it holds the user defined type, if the enumeration of the attribute 'PredefinedType' is set to [[USERDEFINED]]. |  | String
VVK.Material
VVK.MaterialClass
[12 empty] | VVK.Name | Optional name for use by the participating software systems or users. For some subtypes of [[IfcRoot]] the insertion of the [[Name]] attribute may be required. This would be enforced by a where rule. |  | String
VVK.RelatedDrawing
[12 empty] | VVK.Tag | The tag (or label) identifier at the particular instance of a product, e.g. the serial number, or the position number. It is the identifier at the occurrence level. |  | String
Stulpas | K | BH | UBD |  |  | Stulpas elektros tiekimo sistemoms | Vertikalus komponentas, daugiausia veikiamas vertikaliai žemyn nukreiptų gniuždymo jėgų. Skirtas laikyti kitą objektą fiksuotoje vertikalioje padėtyje. |  |  |  | LoG 2 | [7 empty] | SK
[12 empty] | Pset_ConstructionAdministration.SpecificationSectionNumber | A reference number to an external contract technical specification section describing either (a) minimum performance requirements of a given IfcProductType/[[IfcProduct]] or (b) a preselection for a specific IfcProductType/[[IfcProduct]] made for this project. |  | String
[12 empty] | Pset_ElementComponentCommon.Diameter | The [[Diameter]] of the object. |  | Real
[12 empty] | Pset_ElementComponentCommon.Status | [[Status]] of the element, predominately used in renovation or retrofitting projects. The status can be assigned to as 'New' - element designed as new addition, 'Existing' - element exists and remains, 'Demolish' - element existed but is to be demolished, 'Temporary' - element will exists only temporary (like a temporary support structure). |  | String
[12 empty] | Pset_QuantityTakeOff.Length | The length of the object. |  | Real
[12 empty] | Pset_QuantityTakeOff.Volume | [[Volume]] of the element. |  | Real
Pset_QuantityTakeOff.Weigth
[12 empty] | VVK.ElementType | The type denotes a particular type that indicates the object further. The use has to be established at the level of instantiable subtypes. In particular it holds the user defined type, if the enumeration of the attribute 'PredefinedType' is set to [[USERDEFINED]]. |  | String
VVK.Material
VVK.MaterialClass
[12 empty] | VVK.Name | Optional name for use by the participating software systems or users. For some subtypes of [[IfcRoot]] the insertion of the [[Name]] attribute may be required. This would be enforced by a where rule. |  | String
VVK.RelatedDrawing
[12 empty] | VVK.Tag | The tag (or label) identifier at the particular instance of a product, e.g. the serial number, or the position number. It is the identifier at the occurrence level. |  | String
Stulpas | P | BH | UBD |  |  | Stulpas apsaugos ir saugos sistemoms | Vertikalus komponentas, daugiausia veikiamas vertikaliai žemyn nukreiptų gniuždymo jėgų. Skirtas laikyti kitą objektą fiksuotoje vertikalioje padėtyje. |  |  |  | LoG 2 | [7 empty] | SK
[12 empty] | Pset_ConstructionAdministration.SpecificationSectionNumber | A reference number to an external contract technical specification section describing either (a) minimum performance requirements of a given IfcProductType/[[IfcProduct]] or (b) a preselection for a specific IfcProductType/[[IfcProduct]] made for this project. |  | String
[12 empty] | Pset_ElementComponentCommon.Diameter | The [[Diameter]] of the object. |  | Real
[12 empty] | Pset_ElementComponentCommon.Status | [[Status]] of the element, predominately used in renovation or retrofitting projects. The status can be assigned to as 'New' - element designed as new addition, 'Existing' - element exists and remains, 'Demolish' - element existed but is to be demolished, 'Temporary' - element will exists only temporary (like a temporary support structure). |  | String
[12 empty] | Pset_QuantityTakeOff.Length | The length of the object. |  | Real
[12 empty] | Pset_QuantityTakeOff.Volume | [[Volume]] of the element. |  | Real
Pset_QuantityTakeOff.Weigth
[12 empty] | VVK.ElementType | The type denotes a particular type that indicates the object further. The use has to be established at the level of instantiable subtypes. In particular it holds the user defined type, if the enumeration of the attribute 'PredefinedType' is set to [[USERDEFINED]]. |  | String
VVK.Material
VVK.MaterialClass
[12 empty] | VVK.Name | Optional name for use by the participating software systems or users. For some subtypes of [[IfcRoot]] the insertion of the [[Name]] attribute may be required. This would be enforced by a where rule. |  | String
VVK.RelatedDrawing
[12 empty] | VVK.Tag | The tag (or label) identifier at the particular instance of a product, e.g. the serial number, or the position number. It is the identifier at the occurrence level. |  | String
Neardoma konstrukcinė jungtis | B | AD | UQA |  |  | Sienų montažinės detalės | Neardomas tvirtinimo komponentas, kuris įrengiamas mechaninėmis priemonėmis, užtikrinantis komponentų standų sujungimą. Neišardoma jungtis negali būti išardyta nepažeidus mechaninio jungiamų komponentų ar vieno iš jų. |  |  |  | LoG 2 | [7 empty] | SK
[12 empty] | Pset_ConstructionAdministration.SpecificationSectionNumber | A reference number to an external contract technical specification section describing either (a) minimum performance requirements of a given IfcProductType/[[IfcProduct]] or (b) a preselection for a specific IfcProductType/[[IfcProduct]] made for this project. |  | String
[12 empty] | Pset_ElementComponentCommon.Height | Characteristic height |  | Real
[12 empty] | Pset_ElementComponentCommon.Status | [[Status]] of the element, predominately used in renovation or retrofitting projects. The status can be assigned to as 'New' - element designed as new addition, 'Existing' - element exists and remains, 'Demolish' - element existed but is to be demolished, 'Temporary' - element will exists only temporary (like a temporary support structure). |  | String
[12 empty] | Pset_ElementComponentCommon.Width | The width of the object. Only given, if the object has constant thickness (prismatic). |  | Real
[12 empty] | Pset_QuantityTakeOff.Length | The length of the object. |  | Real
[12 empty] | VVK.ElementType | The type denotes a particular type that indicates the object further. The use has to be established at the level of instantiable subtypes. In particular it holds the user defined type, if the enumeration of the attribute 'PredefinedType' is set to [[USERDEFINED]]. |  | String
VVK.Material
[12 empty] | VVK.Name | Optional name for use by the participating software systems or users. For some subtypes of [[IfcRoot]] the insertion of the [[Name]] attribute may be required. This would be enforced by a where rule. |  | String
[12 empty] | VVK.Tag | The tag (or label) identifier at the particular instance of a product, e.g. the serial number, or the position number. It is the identifier at the occurrence level. |  | String
Neardoma konstrukcinė jungtis | C | BC | UQA |  |  | Perdangų monatažinės detalės | Neardomas tvirtinimo komponentas, kuris įrengiamas mechaninėmis priemonėmis, užtikrinantis komponentų standų sujungimą. Neišardoma jungtis negali būti išardyta nepažeidus mechaninio jungiamų komponentų ar vieno iš jų. |  |  |  | LoG 2 | [7 empty] | SK
[12 empty] | Pset_ConstructionAdministration.SpecificationSectionNumber | A reference number to an external contract technical specification section describing either (a) minimum performance requirements of a given IfcProductType/[[IfcProduct]] or (b) a preselection for a specific IfcProductType/[[IfcProduct]] made for this project. |  | String
[12 empty] | Pset_ElementComponentCommon.Height | Characteristic height |  | Real
[12 empty] | Pset_ElementComponentCommon.Status | [[Status]] of the element, predominately used in renovation or retrofitting projects. The status can be assigned to as 'New' - element designed as new addition, 'Existing' - element exists and remains, 'Demolish' - element existed but is to be demolished, 'Temporary' - element will exists only temporary (like a temporary support structure). |  | String
[12 empty] | Pset_ElementComponentCommon.Width | The width of the object. Only given, if the object has constant thickness (prismatic). |  | Real
[12 empty] | Pset_QuantityTakeOff.Length | The length of the object. |  | Real
[12 empty] | VVK.ElementType | The type denotes a particular type that indicates the object further. The use has to be established at the level of instantiable subtypes. In particular it holds the user defined type, if the enumeration of the attribute 'PredefinedType' is set to [[USERDEFINED]]. |  | String
VVK.Material
[12 empty] | VVK.Name | Optional name for use by the participating software systems or users. For some subtypes of [[IfcRoot]] the insertion of the [[Name]] attribute may be required. This would be enforced by a where rule. |  | String
[12 empty] | VVK.Tag | The tag (or label) identifier at the particular instance of a product, e.g. the serial number, or the position number. It is the identifier at the occurrence level. |  | String
Neardoma konstrukcinė jungtis | D | BE | UQA |  |  | Stogo montažinės detalės | Neardomas tvirtinimo komponentas, kuris įrengiamas mechaninėmis priemonėmis, užtikrinantis komponentų standų sujungimą. Neišardoma jungtis negali būti išardyta nepažeidus mechaninio jungiamų komponentų ar vieno iš jų. |  |  |  | LoG 2 | [7 empty] | SK
[12 empty] | Pset_ConstructionAdministration.SpecificationSectionNumber | A reference number to an external contract technical specification section describing either (a) minimum performance requirements of a given IfcProductType/[[IfcProduct]] or (b) a preselection for a specific IfcProductType/[[IfcProduct]] made for this project. |  | String
[12 empty] | Pset_ElementComponentCommon.Height | Characteristic height |  | Real
[12 empty] | Pset_ElementComponentCommon.Status | [[Status]] of the element, predominately used in renovation or retrofitting projects. The status can be assigned to as 'New' - element designed as new addition, 'Existing' - element exists and remains, 'Demolish' - element existed but is to be demolished, 'Temporary' - element will exists only temporary (like a temporary support structure). |  | String
[12 empty] | Pset_ElementComponentCommon.Width | The width of the object. Only given, if the object has constant thickness (prismatic). |  | Real
[12 empty] | Pset_QuantityTakeOff.Length | The length of the object. |  | Real
[12 empty] | VVK.ElementType | The type denotes a particular type that indicates the object further. The use has to be established at the level of instantiable subtypes. In particular it holds the user defined type, if the enumeration of the attribute 'PredefinedType' is set to [[USERDEFINED]]. |  | String
VVK.Material
[12 empty] | VVK.Name | Optional name for use by the participating software systems or users. For some subtypes of [[IfcRoot]] the insertion of the [[Name]] attribute may be required. This would be enforced by a where rule. |  | String
[12 empty] | VVK.Tag | The tag (or label) identifier at the particular instance of a product, e.g. the serial number, or the position number. It is the identifier at the occurrence level. |  | String