## LoIN - s3
Komponento pavadinimas pagal NSIK klasifikatorių | Klasifikatoriai |  |  |  |  | Pavadinimas | Elemento aprašymas | Modeliuojamų elementų pavyzdžiai | IFC tipas | Pastabos | Pateikiama informacija | [7 empty] | PROJEKTO DALIS
| Funkcinės sistemos kodas - ClassificationSystem.NSIKcodeLF arba „NSIK LF“ klasifikatorius | Techninės sistemos kodas - ClassificationSystem.NSIKcodeLT arba „NSIK LT“ klasifikatorius | Komponento kodas - ClassificationSystem.NSIKcodeLK arba „NSIK LK“ klasifikatorius | Erdvės kodas - ClassificationSystem.NSIKcodeB arba „NSIK B“ klasifikatorius | Statinio kodas - ClassificationSystem.NSIKcodeE arba „NSIK E“ klasifikatorius | [5 empty] | TP modeliai LOD, LoG | Atributas arba Savybių rinkinys.Pavadinimas | Atributo ar savybės aprašymas | IFC duomenų tipas | Duomenų tipas | Vertės pavyzdžiai | Leidžiamos reikšmės | Pastabos
VN.N: Nuotekos | [10 empty] | 300
Apsauginė sankaba | A | ME | FNA |  |  | Geometrinis koordinavimo elementas | Komponentas, apsaugantis nuo mechaninės jėgos, atjungiantis perdavimo mechanizmą, kai sukimo momentas viršija ribinę reikšmę. |  |  |  | LoG 3 | [7 empty] | VN.N
[12 empty] | VVK.Name | Optional name for use by the participating software systems or users. For some subtypes of [[IfcRoot]] the insertion of the [[Name]] attribute may be required. This would be enforced by a where rule. |  | String
Praustuvas | G | JD | XKA |  |  | Praustuvas | Nuotekas surenkantis interakcijos komponentas. |  | IfcTank, IfcTankType, IfcTankTypeEnum |  | LoG 3 | [7 empty] | VN.N
[12 empty] | Pset_ElementComponentCommon.Height | Characteristic height |  | Real
[12 empty] | Pset_ElementComponentCommon.NominalDiameter | Nominal diameter or width of the object. |  | Real
[12 empty] | Pset_ElementComponentCommon.Status | [[Status]] of the element, predominately used in renovation or retrofitting projects. The status can be assigned to as 'New' - element designed as new addition, 'Existing' - element exists and remains, 'Demolish' - element existed but is to be demolished, 'Temporary' - element will exists only temporary (like a temporary support structure). |  | String
[12 empty] | Pset_ElementComponentCommon.Width | The width of the object. Only given, if the object has constant thickness (prismatic). |  | Real
[12 empty] | Pset_QuantityTakeOff.Length | The length of the object. |  | Real
[12 empty] | VVK.ElementType | The type denotes a particular type that indicates the object further. The use has to be established at the level of instantiable subtypes. In particular it holds the user defined type, if the enumeration of the attribute 'PredefinedType' is set to [[USERDEFINED]]. |  | String
VVK.Material
[12 empty] | VVK.Name | Optional name for use by the participating software systems or users. For some subtypes of [[IfcRoot]] the insertion of the [[Name]] attribute may be required. This would be enforced by a where rule. |  | String
Klozetas | G | JD | XKB |  |  | Klozetas | Išmatas ir šlapimą surenkantis tarpinis komponentas. |  | IfcTank, IfcTankType, IfcTankTypeEnum |  | LoG 3 | [7 empty] | VN.N
[12 empty] | Pset_ElementComponentCommon.Height | Characteristic height |  | Real
[12 empty] | Pset_ElementComponentCommon.NominalDiameter | Nominal diameter or width of the object. |  | Real
[12 empty] | Pset_ElementComponentCommon.Status | [[Status]] of the element, predominately used in renovation or retrofitting projects. The status can be assigned to as 'New' - element designed as new addition, 'Existing' - element exists and remains, 'Demolish' - element existed but is to be demolished, 'Temporary' - element will exists only temporary (like a temporary support structure). |  | String
[12 empty] | Pset_ElementComponentCommon.Width | The width of the object. Only given, if the object has constant thickness (prismatic). |  | Real
[12 empty] | Pset_QuantityTakeOff.Length | The length of the object. |  | Real
[12 empty] | VVK.ElementType | The type denotes a particular type that indicates the object further. The use has to be established at the level of instantiable subtypes. In particular it holds the user defined type, if the enumeration of the attribute 'PredefinedType' is set to [[USERDEFINED]]. |  | String
VVK.Material
[12 empty] | VVK.Name | Optional name for use by the participating software systems or users. For some subtypes of [[IfcRoot]] the insertion of the [[Name]] attribute may be required. This would be enforced by a where rule. |  | String
Pisuaras | G | JD | XKC |  |  | Pisuaras | Sanitarinis įrenginys šlapimo nuotekoms nuleisti į kanalizacijos tinklą. |  | IfcTank, IfcTankType, IfcTankTypeEnum |  | LoG 3 | [7 empty] | VN.N
[12 empty] | Pset_ElementComponentCommon.Height | Characteristic height |  | Real
[12 empty] | Pset_ElementComponentCommon.NominalDiameter | Nominal diameter or width of the object. |  | Real
[12 empty] | Pset_ElementComponentCommon.Status | [[Status]] of the element, predominately used in renovation or retrofitting projects. The status can be assigned to as 'New' - element designed as new addition, 'Existing' - element exists and remains, 'Demolish' - element existed but is to be demolished, 'Temporary' - element will exists only temporary (like a temporary support structure). |  | String
[12 empty] | Pset_ElementComponentCommon.Width | The width of the object. Only given, if the object has constant thickness (prismatic). |  | Real
[12 empty] | Pset_QuantityTakeOff.Length | The length of the object. |  | Real
[12 empty] | VVK.ElementType | The type denotes a particular type that indicates the object further. The use has to be established at the level of instantiable subtypes. In particular it holds the user defined type, if the enumeration of the attribute 'PredefinedType' is set to [[USERDEFINED]]. |  | String
VVK.Material
[12 empty] | VVK.Name | Optional name for use by the participating software systems or users. For some subtypes of [[IfcRoot]] the insertion of the [[Name]] attribute may be required. This would be enforced by a where rule. |  | String
Skysčių atskirtuvas | G | JD | XKD |  |  | Indas išpylimui | Skirtingo tipo skysčius atskiriantis ir surenkantis komponentas. |  | IfcTank, IfcTankType, IfcTankTypeEnum |  | LoG 3 | [7 empty] | VN.N
[12 empty] | Pset_ElementComponentCommon.Height | Characteristic height |  | Real
[12 empty] | Pset_ElementComponentCommon.NominalDiameter | Nominal diameter or width of the object. |  | Real
[12 empty] | Pset_ElementComponentCommon.Status | [[Status]] of the element, predominately used in renovation or retrofitting projects. The status can be assigned to as 'New' - element designed as new addition, 'Existing' - element exists and remains, 'Demolish' - element existed but is to be demolished, 'Temporary' - element will exists only temporary (like a temporary support structure). |  | String
[12 empty] | Pset_ElementComponentCommon.Width | The width of the object. Only given, if the object has constant thickness (prismatic). |  | Real
[12 empty] | Pset_QuantityTakeOff.Length | The length of the object. |  | Real
[12 empty] | VVK.ElementType | The type denotes a particular type that indicates the object further. The use has to be established at the level of instantiable subtypes. In particular it holds the user defined type, if the enumeration of the attribute 'PredefinedType' is set to [[USERDEFINED]]. |  | String
VVK.Material
[12 empty] | VVK.Name | Optional name for use by the participating software systems or users. For some subtypes of [[IfcRoot]] the insertion of the [[Name]] attribute may be required. This would be enforced by a where rule. |  | String
Trapas | G | JD | XKE |  |  | Trapas | Skysčio perteklių surenkantis komponentas. |  | IfcTank, IfcTankType, IfcTankTypeEnum |  | LoG 3 | [7 empty] | VN.N
[12 empty] | Pset_ElementComponentCommon.Height | Characteristic height |  | Real
[12 empty] | Pset_ElementComponentCommon.NominalDiameter | Nominal diameter or width of the object. |  | Real
[12 empty] | Pset_ElementComponentCommon.Status | [[Status]] of the element, predominately used in renovation or retrofitting projects. The status can be assigned to as 'New' - element designed as new addition, 'Existing' - element exists and remains, 'Demolish' - element existed but is to be demolished, 'Temporary' - element will exists only temporary (like a temporary support structure). |  | String
[12 empty] | Pset_ElementComponentCommon.Width | The width of the object. Only given, if the object has constant thickness (prismatic). |  | Real
[12 empty] | Pset_QuantityTakeOff.Length | The length of the object. |  | Real
[12 empty] | VVK.ElementType | The type denotes a particular type that indicates the object further. The use has to be established at the level of instantiable subtypes. In particular it holds the user defined type, if the enumeration of the attribute 'PredefinedType' is set to [[USERDEFINED]]. |  | String
VVK.Material
[12 empty] | VVK.Name | Optional name for use by the participating software systems or users. For some subtypes of [[IfcRoot]] the insertion of the [[Name]] attribute may be required. This would be enforced by a where rule. |  | String
Dušo padėklas | G | JD | %XKE50 |  |  | Dušo padėklas | Dubens formos platforma su trapu, skirta surinkti nuotekas ar skysčių perteklių. |  | IfcTank, IfcTankType, IfcTankTypeEnum |  | LoG 3 | [7 empty] | VN.N
[12 empty] | Pset_ElementComponentCommon.Height | Characteristic height |  | Real
[12 empty] | Pset_ElementComponentCommon.NominalDiameter | Nominal diameter or width of the object. |  | Real
[12 empty] | Pset_ElementComponentCommon.Status | [[Status]] of the element, predominately used in renovation or retrofitting projects. The status can be assigned to as 'New' - element designed as new addition, 'Existing' - element exists and remains, 'Demolish' - element existed but is to be demolished, 'Temporary' - element will exists only temporary (like a temporary support structure). |  | String
[12 empty] | Pset_ElementComponentCommon.Width | The width of the object. Only given, if the object has constant thickness (prismatic). |  | Real
[12 empty] | Pset_QuantityTakeOff.Length | The length of the object. |  | Real
[12 empty] | VVK.ElementType | The type denotes a particular type that indicates the object further. The use has to be established at the level of instantiable subtypes. In particular it holds the user defined type, if the enumeration of the attribute 'PredefinedType' is set to [[USERDEFINED]]. |  | String
VVK.Material
[12 empty] | VVK.Name | Optional name for use by the participating software systems or users. For some subtypes of [[IfcRoot]] the insertion of the [[Name]] attribute may be required. This would be enforced by a where rule. |  | String
Baseinas | G | JD | CLA |  |  | Vonia | Atviras stacionarus aptvaras skysčiams laikyti. |  | IfcTank, IfcTankType, IfcTankTypeEnum |  | LoG 3 | [7 empty] | VN.N
[12 empty] | Pset_ElementComponentCommon.Height | Characteristic height |  | Real
[12 empty] | Pset_ElementComponentCommon.NominalDiameter | Nominal diameter or width of the object. |  | Real
[12 empty] | Pset_ElementComponentCommon.Status | [[Status]] of the element, predominately used in renovation or retrofitting projects. The status can be assigned to as 'New' - element designed as new addition, 'Existing' - element exists and remains, 'Demolish' - element existed but is to be demolished, 'Temporary' - element will exists only temporary (like a temporary support structure). |  | String
[12 empty] | Pset_ElementComponentCommon.Width | The width of the object. Only given, if the object has constant thickness (prismatic). |  | Real
[12 empty] | Pset_QuantityTakeOff.Length | The length of the object. |  | Real
[12 empty] | VVK.ElementType | The type denotes a particular type that indicates the object further. The use has to be established at the level of instantiable subtypes. In particular it holds the user defined type, if the enumeration of the attribute 'PredefinedType' is set to [[USERDEFINED]]. |  | String
VVK.Material
[12 empty] | VVK.Name | Optional name for use by the participating software systems or users. For some subtypes of [[IfcRoot]] the insertion of the [[Name]] attribute may be required. This would be enforced by a where rule. |  | String
Šulinys | G | JD | XMC |  |  | Nuotekų šulinys | Uždara kamera, skirta srauto jungtims ar kitoms svarbioms vietoms po žeme. |  | IfcFlowTerminal, IfcFlowTerminalType, IfcFlowTerminalTypeEnum |  | LoG 3 | [7 empty] | VN.N
[12 empty] | Pset_ConstructionAdministration.SpecificationSectionNumber | A reference number to an external contract technical specification section describing either (a) minimum performance requirements of a given IfcProductType/[[IfcProduct]] or (b) a preselection for a specific IfcProductType/[[IfcProduct]] made for this project. |  | String
[12 empty] | Pset_ElementCommon.System | The building service system that requires the provision for voids, e.g. 'Air Conditioning', 'Plumbing', 'Electro', etc. |  | String
[12 empty] | Pset_ElementComponentCommon.Diameter | The [[Diameter]] of the object. |  | Real
[12 empty] | Pset_ElementComponentCommon.Height | Characteristic height |  | Real
[12 empty] | Pset_ElementComponentCommon.Status | [[Status]] of the element, predominately used in renovation or retrofitting projects. The status can be assigned to as 'New' - element designed as new addition, 'Existing' - element exists and remains, 'Demolish' - element existed but is to be demolished, 'Temporary' - element will exists only temporary (like a temporary support structure). |  | String
[12 empty] | VVK.ElementType | The type denotes a particular type that indicates the object further. The use has to be established at the level of instantiable subtypes. In particular it holds the user defined type, if the enumeration of the attribute 'PredefinedType' is set to [[USERDEFINED]]. |  | String
VVK.Material
[12 empty] | VVK.Name | Optional name for use by the participating software systems or users. For some subtypes of [[IfcRoot]] the insertion of the [[Name]] attribute may be required. This would be enforced by a where rule. |  | String
[12 empty] | VVK.Tag | The tag (or label) identifier at the particular instance of a product, e.g. the serial number, or the position number. It is the identifier at the occurrence level. |  | String
Šulinys | G | JD | XMC |  |  | Nuotekų šulinys. Nuoteku sistema | Uždara kamera, skirta srauto jungtims ar kitoms svarbioms vietoms po žeme. |  | IfcTank, IfcTankType, IfcTankTypeEnum |  | LoG 3 | [7 empty] | VN.N
[12 empty] | Pset_ConstructionAdministration.SpecificationSectionNumber | A reference number to an external contract technical specification section describing either (a) minimum performance requirements of a given IfcProductType/[[IfcProduct]] or (b) a preselection for a specific IfcProductType/[[IfcProduct]] made for this project. |  | String
[12 empty] | Pset_ElementCommon.System | The building service system that requires the provision for voids, e.g. 'Air Conditioning', 'Plumbing', 'Electro', etc. |  | String
[12 empty] | Pset_ElementComponentCommon.Diameter | The [[Diameter]] of the object. |  | Real
[12 empty] | Pset_ElementComponentCommon.Height | Characteristic height |  | Real
[12 empty] | Pset_ElementComponentCommon.Status | [[Status]] of the element, predominately used in renovation or retrofitting projects. The status can be assigned to as 'New' - element designed as new addition, 'Existing' - element exists and remains, 'Demolish' - element existed but is to be demolished, 'Temporary' - element will exists only temporary (like a temporary support structure). |  | String
[12 empty] | VVK.ElementType | The type denotes a particular type that indicates the object further. The use has to be established at the level of instantiable subtypes. In particular it holds the user defined type, if the enumeration of the attribute 'PredefinedType' is set to [[USERDEFINED]]. |  | String
VVK.Material
[12 empty] | VVK.Name | Optional name for use by the participating software systems or users. For some subtypes of [[IfcRoot]] the insertion of the [[Name]] attribute may be required. This would be enforced by a where rule. |  | String
[12 empty] | VVK.Tag | The tag (or label) identifier at the particular instance of a product, e.g. the serial number, or the position number. It is the identifier at the occurrence level. |  | String
Surinkimo šulinys | G | JD | XKG |  |  | Nuotekų surinkimo šulinys | Paviršinių nuotekų surinkimo komponentas. |  | IfcFlowTerminal, IfcFlowTerminalType, IfcFlowTerminalTypeEnum |  | LoG 3 | [7 empty] | VN.N
[12 empty] | Pset_ConstructionAdministration.SpecificationSectionNumber | A reference number to an external contract technical specification section describing either (a) minimum performance requirements of a given IfcProductType/[[IfcProduct]] or (b) a preselection for a specific IfcProductType/[[IfcProduct]] made for this project. |  | String
[12 empty] | Pset_ElementCommon.System | The building service system that requires the provision for voids, e.g. 'Air Conditioning', 'Plumbing', 'Electro', etc. |  | String
[12 empty] | Pset_ElementComponentCommon.Diameter | The [[Diameter]] of the object. |  | Real
[12 empty] | Pset_ElementComponentCommon.Height | Characteristic height |  | Real
[12 empty] | Pset_ElementComponentCommon.Status | [[Status]] of the element, predominately used in renovation or retrofitting projects. The status can be assigned to as 'New' - element designed as new addition, 'Existing' - element exists and remains, 'Demolish' - element existed but is to be demolished, 'Temporary' - element will exists only temporary (like a temporary support structure). |  | String
[12 empty] | VVK.ElementType | The type denotes a particular type that indicates the object further. The use has to be established at the level of instantiable subtypes. In particular it holds the user defined type, if the enumeration of the attribute 'PredefinedType' is set to [[USERDEFINED]]. |  | String
VVK.Material
[12 empty] | VVK.Name | Optional name for use by the participating software systems or users. For some subtypes of [[IfcRoot]] the insertion of the [[Name]] attribute may be required. This would be enforced by a where rule. |  | String
[12 empty] | VVK.Tag | The tag (or label) identifier at the particular instance of a product, e.g. the serial number, or the position number. It is the identifier at the occurrence level. |  | String
Teigiamo darbinio tūrio siurblys | G | KF | GPA |  |  | Nuotekų siurblinė | Skysčio srautą sukuriantis komponentas, perkeliantis įtrauktą skystį į išleidimo angą. |  | IfcFlowTerminal, IfcFlowTerminalType, IfcFlowTerminalTypeEnum |  | LoG 3 | [7 empty] | VN.N
[12 empty] | Pset_ConstructionAdministration.SpecificationSectionNumber | A reference number to an external contract technical specification section describing either (a) minimum performance requirements of a given IfcProductType/[[IfcProduct]] or (b) a preselection for a specific IfcProductType/[[IfcProduct]] made for this project. |  | String
[12 empty] | Pset_ElectricalDeviceCommon.IP_Code | IP Code, the International Protection Marking, IEC 60529), classifies and rates the degree of protection provided against intrusion. |  | String
[12 empty] | Pset_ElectricalDeviceCommon.InsulationStandardClass | Insulation standard classes provides basic protection information against electric shock. Defines levels of insulation required in terms of constructional requirements (creepage and clearance distances) and electrical requirements (compliance with electric strength tests). Basic insulation is considered to be shorted under single fault conditions. The actual values required depend on the working voltage to which the insulation is subjected, as well as other factors. Also indicates whether the electrical device has a protective earth connection. |  | String
[12 empty] | Pset_ElectricalDeviceCommon.NominalFrequency | The nominal frequency of the supply. |  | Real
[12 empty] | Pset_ElectricalDeviceCommon.NominalPowerConsumption | Nominal total power consumption. |  | Real
[12 empty] | Pset_ElectricalDeviceCommon.NominalVoltage | The optimum voltage for the electrical appliance or system. |  | Real
[12 empty] | Pset_ElementCommon.System | The building service system that requires the provision for voids, e.g. 'Air Conditioning', 'Plumbing', 'Electro', etc. |  | String
[12 empty] | Pset_ElementComponentCommon.Diameter | The [[Diameter]] of the object. |  | Real
[12 empty] | Pset_ElementComponentCommon.HasProtectiveEarth | Indicates whether the object has a protective earth connection (=TRUE) or not (= FALSE). |  | Boolean
[12 empty] | Pset_ElementComponentCommon.Height | Characteristic height |  | Real
[12 empty] | Pset_ElementComponentCommon.IsExternal | Indication whether the element is designed for use in the exterior (TRUE) or not (FALSE). If (TRUE) it is an external element and faces the outside of the building. |  | Boolean
[12 empty] | Pset_ElementComponentCommon.NominalDiameter | Nominal diameter or width of the object. |  | Real
[12 empty] | Pset_ElementComponentCommon.Status | [[Status]] of the element, predominately used in renovation or retrofitting projects. The status can be assigned to as 'New' - element designed as new addition, 'Existing' - element exists and remains, 'Demolish' - element existed but is to be demolished, 'Temporary' - element will exists only temporary (like a temporary support structure). |  | String
[12 empty] | Pset_ElementComponentCommon.VolumetricFlowRate | The volumetric flow rate of the fluid. |  | Real
[12 empty] | Pset_ElementComponentCommon.Width | The width of the object. Only given, if the object has constant thickness (prismatic). |  | Real
[12 empty] | Pset_QuantityTakeOff.Length | The length of the object. |  | Real
[12 empty] | Pset_QuantityTakeOff.Volume | [[Volume]] of the element. |  | Real
Pset_QuantityTakeOff.Weigth
[12 empty] | VVK.ElementType | The type denotes a particular type that indicates the object further. The use has to be established at the level of instantiable subtypes. In particular it holds the user defined type, if the enumeration of the attribute 'PredefinedType' is set to [[USERDEFINED]]. |  | String
VVK.Material
[12 empty] | VVK.Name | Optional name for use by the participating software systems or users. For some subtypes of [[IfcRoot]] the insertion of the [[Name]] attribute may be required. This would be enforced by a where rule. |  | String
VVK.RelatedDrawing
[12 empty] | VVK.Tag | The tag (or label) identifier at the particular instance of a product, e.g. the serial number, or the position number. It is the identifier at the occurrence level. |  | String
Vamzdis | G | JD | WPA |  |  | Vamzdis. Nuotekų sistema | Apskritos arba kampuotos standaus skerspjūvio formos komponentas, uždaroje aplinkoje nukreipiantis skysčio arba kitų medžiagų srautą. |  | IfcPipeSegment, IfcPipeSegmentType |  | LoG 3 | [7 empty] | VN.N
[12 empty] | Pset_ConstructionAdministration.SpecificationSectionNumber | A reference number to an external contract technical specification section describing either (a) minimum performance requirements of a given IfcProductType/[[IfcProduct]] or (b) a preselection for a specific IfcProductType/[[IfcProduct]] made for this project. |  | String
[12 empty] | Pset_ElementCommon.System | The building service system that requires the provision for voids, e.g. 'Air Conditioning', 'Plumbing', 'Electro', etc. |  | String
[12 empty] | Pset_ElementComponentCommon.NominalDiameter | Nominal diameter or width of the object. |  | Real
[12 empty] | Pset_ElementComponentCommon.PressureClass | Nominal pressure rating of the object. |  | Real
[12 empty] | Pset_ElementComponentCommon.Status | [[Status]] of the element, predominately used in renovation or retrofitting projects. The status can be assigned to as 'New' - element designed as new addition, 'Existing' - element exists and remains, 'Demolish' - element existed but is to be demolished, 'Temporary' - element will exists only temporary (like a temporary support structure). |  | String
Pset_ElementComponentCommon.StiffnessClass
[12 empty] | Pset_QuantityTakeOff.Length | The length of the object. |  | Real
[12 empty] | VVK.ElementType | The type denotes a particular type that indicates the object further. The use has to be established at the level of instantiable subtypes. In particular it holds the user defined type, if the enumeration of the attribute 'PredefinedType' is set to [[USERDEFINED]]. |  | String
VVK.Material
[12 empty] | VVK.Name | Optional name for use by the participating software systems or users. For some subtypes of [[IfcRoot]] the insertion of the [[Name]] attribute may be required. This would be enforced by a where rule. |  | String
Drena | G | JD | WMF |  |  | Drenažo vamzdis | Perforuotas drenažinis vamzdis. |  | IfcPipeSegment, IfcPipeSegmentType |  | LoG 3 | [7 empty] | VN.N
[12 empty] | Pset_ConstructionAdministration.SpecificationSectionNumber | A reference number to an external contract technical specification section describing either (a) minimum performance requirements of a given IfcProductType/[[IfcProduct]] or (b) a preselection for a specific IfcProductType/[[IfcProduct]] made for this project. |  | String
[12 empty] | Pset_ElementCommon.System | The building service system that requires the provision for voids, e.g. 'Air Conditioning', 'Plumbing', 'Electro', etc. |  | String
[12 empty] | Pset_ElementComponentCommon.NominalDiameter | Nominal diameter or width of the object. |  | Real
[12 empty] | Pset_ElementComponentCommon.PressureClass | Nominal pressure rating of the object. |  | Real
[12 empty] | Pset_ElementComponentCommon.Status | [[Status]] of the element, predominately used in renovation or retrofitting projects. The status can be assigned to as 'New' - element designed as new addition, 'Existing' - element exists and remains, 'Demolish' - element existed but is to be demolished, 'Temporary' - element will exists only temporary (like a temporary support structure). |  | String
Pset_ElementComponentCommon.StiffnessClass
[12 empty] | Pset_QuantityTakeOff.Length | The length of the object. |  | Real
[12 empty] | VVK.ElementType | The type denotes a particular type that indicates the object further. The use has to be established at the level of instantiable subtypes. In particular it holds the user defined type, if the enumeration of the attribute 'PredefinedType' is set to [[USERDEFINED]]. |  | String
VVK.Material
[12 empty] | VVK.Name | Optional name for use by the participating software systems or users. For some subtypes of [[IfcRoot]] the insertion of the [[Name]] attribute may be required. This would be enforced by a where rule. |  | String
Latakas | G | JD | WMB |  |  | Lietaus nuotekų surinkimo latakas | Atviras kanalas, skirtas nuvesti skysčiams. |  | IfcPipeSegment, IfcPipeSegmentType |  | LoG 3 | [7 empty] | VN.N
[12 empty] | Pset_ConstructionAdministration.SpecificationSectionNumber | A reference number to an external contract technical specification section describing either (a) minimum performance requirements of a given IfcProductType/[[IfcProduct]] or (b) a preselection for a specific IfcProductType/[[IfcProduct]] made for this project. |  | String
[12 empty] | Pset_ElementCommon.System | The building service system that requires the provision for voids, e.g. 'Air Conditioning', 'Plumbing', 'Electro', etc. |  | String
[12 empty] | Pset_ElementComponentCommon.Height | Characteristic height |  | Real
[12 empty] | Pset_ElementComponentCommon.Status | [[Status]] of the element, predominately used in renovation or retrofitting projects. The status can be assigned to as 'New' - element designed as new addition, 'Existing' - element exists and remains, 'Demolish' - element existed but is to be demolished, 'Temporary' - element will exists only temporary (like a temporary support structure). |  | String
[12 empty] | Pset_ElementComponentCommon.Width | The width of the object. Only given, if the object has constant thickness (prismatic). |  | Real
[12 empty] | Pset_QuantityTakeOff.Length | The length of the object. |  | Real
[12 empty] | VVK.ElementType | The type denotes a particular type that indicates the object further. The use has to be established at the level of instantiable subtypes. In particular it holds the user defined type, if the enumeration of the attribute 'PredefinedType' is set to [[USERDEFINED]]. |  | String
VVK.Material
[12 empty] | VVK.Name | Optional name for use by the participating software systems or users. For some subtypes of [[IfcRoot]] the insertion of the [[Name]] attribute may be required. This would be enforced by a where rule. |  | String
Apsaugos priedanga | G | JD | FSD |  |  | Vamzdžio stogelis. Nuoteku sistema | Komponentas, apsaugantis nuo įvairių klimato sukeliamų poveikių. |  | IfcCovering, IfcCoveringType, IfcCoveringTypeEnum |  | LoG 3 | [7 empty] | VN.N
[12 empty] | Pset_ConstructionAdministration.SpecificationSectionNumber | A reference number to an external contract technical specification section describing either (a) minimum performance requirements of a given IfcProductType/[[IfcProduct]] or (b) a preselection for a specific IfcProductType/[[IfcProduct]] made for this project. |  | String
[12 empty] | Pset_ElementComponentCommon.Height | Characteristic height |  | Real
[12 empty] | Pset_ElementComponentCommon.Status | [[Status]] of the element, predominately used in renovation or retrofitting projects. The status can be assigned to as 'New' - element designed as new addition, 'Existing' - element exists and remains, 'Demolish' - element existed but is to be demolished, 'Temporary' - element will exists only temporary (like a temporary support structure). |  | String
[12 empty] | Pset_ElementComponentCommon.Width | The width of the object. Only given, if the object has constant thickness (prismatic). |  | Real
[12 empty] | Pset_QuantityTakeOff.Length | The length of the object. |  | Real
[12 empty] | VVK.ElementType | The type denotes a particular type that indicates the object further. The use has to be established at the level of instantiable subtypes. In particular it holds the user defined type, if the enumeration of the attribute 'PredefinedType' is set to [[USERDEFINED]]. |  | String
VVK.Material
[12 empty] | VVK.Name | Optional name for use by the participating software systems or users. For some subtypes of [[IfcRoot]] the insertion of the [[Name]] attribute may be required. This would be enforced by a where rule. |  | String
Teigiamo darbinio tūrio siurblys | G | JD | GPA |  |  | Nuoteku sistemos teigiamo slėgio siurblys | Skysčio srautą sukuriantis komponentas, perkeliantis įtrauktą skystį į išleidimo angą. |  | IfcFlowController, IfcFlowControllerType, IfcFlowControllerTypeEnum |  | LoG 3 | [7 empty] | VN.N
[12 empty] | Pset_ConstructionAdministration.SpecificationSectionNumber | A reference number to an external contract technical specification section describing either (a) minimum performance requirements of a given IfcProductType/[[IfcProduct]] or (b) a preselection for a specific IfcProductType/[[IfcProduct]] made for this project. |  | String
[12 empty] | Pset_ElectricalDeviceCommon.IP_Code | IP Code, the International Protection Marking, IEC 60529), classifies and rates the degree of protection provided against intrusion. |  | String
[12 empty] | Pset_ElectricalDeviceCommon.InsulationStandardClass | Insulation standard classes provides basic protection information against electric shock. Defines levels of insulation required in terms of constructional requirements (creepage and clearance distances) and electrical requirements (compliance with electric strength tests). Basic insulation is considered to be shorted under single fault conditions. The actual values required depend on the working voltage to which the insulation is subjected, as well as other factors. Also indicates whether the electrical device has a protective earth connection. |  | String
[12 empty] | Pset_ElectricalDeviceCommon.NominalFrequency | The nominal frequency of the supply. |  | Real
[12 empty] | Pset_ElectricalDeviceCommon.NominalPowerConsumption | Nominal total power consumption. |  | Real
[12 empty] | Pset_ElectricalDeviceCommon.NominalVoltage | The optimum voltage for the electrical appliance or system. |  | Real
[12 empty] | Pset_ElementCommon.System | The building service system that requires the provision for voids, e.g. 'Air Conditioning', 'Plumbing', 'Electro', etc. |  | String
[12 empty] | Pset_ElementComponentCommon.HasProtectiveEarth | Indicates whether the object has a protective earth connection (=TRUE) or not (= FALSE). |  | Boolean
[12 empty] | Pset_ElementComponentCommon.IsExternal | Indication whether the element is designed for use in the exterior (TRUE) or not (FALSE). If (TRUE) it is an external element and faces the outside of the building. |  | Boolean
[12 empty] | Pset_ElementComponentCommon.NominalDiameter | Nominal diameter or width of the object. |  | Real
[12 empty] | Pset_ElementComponentCommon.Status | [[Status]] of the element, predominately used in renovation or retrofitting projects. The status can be assigned to as 'New' - element designed as new addition, 'Existing' - element exists and remains, 'Demolish' - element existed but is to be demolished, 'Temporary' - element will exists only temporary (like a temporary support structure). |  | String
[12 empty] | Pset_ElementComponentCommon.VolumetricFlowRate | The volumetric flow rate of the fluid. |  | Real
Pset_QuantityTakeOff.Weigth
[12 empty] | VVK.ElementType | The type denotes a particular type that indicates the object further. The use has to be established at the level of instantiable subtypes. In particular it holds the user defined type, if the enumeration of the attribute 'PredefinedType' is set to [[USERDEFINED]]. |  | String
VVK.Material
[12 empty] | VVK.Name | Optional name for use by the participating software systems or users. For some subtypes of [[IfcRoot]] the insertion of the [[Name]] attribute may be required. This would be enforced by a where rule. |  | String
[12 empty] | VVK.Tag | The tag (or label) identifier at the particular instance of a product, e.g. the serial number, or the position number. It is the identifier at the occurrence level. |  | String
Atskirtuvas | G | JD | HQB |  |  | Filtras | Mechaninio atskyrimo komponentas, atskiriantis daleles atsižvelgiant į jų dydį ar formą. |  | IfcFlowController, IfcFlowControllerType, IfcFlowControllerTypeEnum |  | LoG 3 | [7 empty] | VN.N
[12 empty] | Pset_ConstructionAdministration.SpecificationSectionNumber | A reference number to an external contract technical specification section describing either (a) minimum performance requirements of a given IfcProductType/[[IfcProduct]] or (b) a preselection for a specific IfcProductType/[[IfcProduct]] made for this project. |  | String
[12 empty] | Pset_ElementCommon.System | The building service system that requires the provision for voids, e.g. 'Air Conditioning', 'Plumbing', 'Electro', etc. |  | String
[12 empty] | Pset_ElementComponentCommon.IsExternal | Indication whether the element is designed for use in the exterior (TRUE) or not (FALSE). If (TRUE) it is an external element and faces the outside of the building. |  | Boolean
[12 empty] | Pset_ElementComponentCommon.NominalDiameter | Nominal diameter or width of the object. |  | Real
[12 empty] | Pset_ElementComponentCommon.Status | [[Status]] of the element, predominately used in renovation or retrofitting projects. The status can be assigned to as 'New' - element designed as new addition, 'Existing' - element exists and remains, 'Demolish' - element existed but is to be demolished, 'Temporary' - element will exists only temporary (like a temporary support structure). |  | String
[12 empty] | VVK.ElementType | The type denotes a particular type that indicates the object further. The use has to be established at the level of instantiable subtypes. In particular it holds the user defined type, if the enumeration of the attribute 'PredefinedType' is set to [[USERDEFINED]]. |  | String
VVK.Material
[12 empty] | VVK.Name | Optional name for use by the participating software systems or users. For some subtypes of [[IfcRoot]] the insertion of the [[Name]] attribute may be required. This would be enforced by a where rule. |  | String
[12 empty] | VVK.Tag | The tag (or label) identifier at the particular instance of a product, e.g. the serial number, or the position number. It is the identifier at the occurrence level. |  | String
Dujų atbulinis vožtuvas | G | JD | RMB |  |  | Atbulinis vožtuvas | Dujų atbulinio srauto apribojimo komponentas. |  | IfcFlowController, IfcFlowControllerType, IfcFlowControllerTypeEnum |  | LoG 3 | [7 empty] | VN.N
[12 empty] | Pset_ConstructionAdministration.SpecificationSectionNumber | A reference number to an external contract technical specification section describing either (a) minimum performance requirements of a given IfcProductType/[[IfcProduct]] or (b) a preselection for a specific IfcProductType/[[IfcProduct]] made for this project. |  | String
[12 empty] | Pset_ElementCommon.System | The building service system that requires the provision for voids, e.g. 'Air Conditioning', 'Plumbing', 'Electro', etc. |  | String
[12 empty] | Pset_ElementComponentCommon.IsExternal | Indication whether the element is designed for use in the exterior (TRUE) or not (FALSE). If (TRUE) it is an external element and faces the outside of the building. |  | Boolean
[12 empty] | Pset_ElementComponentCommon.NominalDiameter | Nominal diameter or width of the object. |  | Real
[12 empty] | Pset_ElementComponentCommon.Status | [[Status]] of the element, predominately used in renovation or retrofitting projects. The status can be assigned to as 'New' - element designed as new addition, 'Existing' - element exists and remains, 'Demolish' - element existed but is to be demolished, 'Temporary' - element will exists only temporary (like a temporary support structure). |  | String
[12 empty] | VVK.ElementType | The type denotes a particular type that indicates the object further. The use has to be established at the level of instantiable subtypes. In particular it holds the user defined type, if the enumeration of the attribute 'PredefinedType' is set to [[USERDEFINED]]. |  | String
VVK.Material
[12 empty] | VVK.Name | Optional name for use by the participating software systems or users. For some subtypes of [[IfcRoot]] the insertion of the [[Name]] attribute may be required. This would be enforced by a where rule. |  | String
[12 empty] | VVK.Tag | The tag (or label) identifier at the particular instance of a product, e.g. the serial number, or the position number. It is the identifier at the occurrence level. |  | String
Priešgaisrinė mova | G | JD | FMG |  |  | Priešgaisrinė sandarinanti apkaba | Apsauginis komponentas, uždarantis angas ir neleidžiantis plisti ugniai. |  | IfcPlate, IfcPlateType |  | LoG 3 | [7 empty] | VN.N
[12 empty] | Pset_ConstructionAdministration.SpecificationSectionNumber | A reference number to an external contract technical specification section describing either (a) minimum performance requirements of a given IfcProductType/[[IfcProduct]] or (b) a preselection for a specific IfcProductType/[[IfcProduct]] made for this project. |  | String
[12 empty] | Pset_ElementCommon.System | The building service system that requires the provision for voids, e.g. 'Air Conditioning', 'Plumbing', 'Electro', etc. |  | String
[12 empty] | Pset_ElementComponentCommon.Diameter | The [[Diameter]] of the object. |  | Real
[12 empty] | Pset_ElementComponentCommon.FireRating | Fire rating for this object. It is given according to the national fire safety classification. |  | String
[12 empty] | Pset_ElementComponentCommon.IsExternal | Indication whether the element is designed for use in the exterior (TRUE) or not (FALSE). If (TRUE) it is an external element and faces the outside of the building. |  | Boolean
[12 empty] | Pset_ElementComponentCommon.Status | [[Status]] of the element, predominately used in renovation or retrofitting projects. The status can be assigned to as 'New' - element designed as new addition, 'Existing' - element exists and remains, 'Demolish' - element existed but is to be demolished, 'Temporary' - element will exists only temporary (like a temporary support structure). |  | String
[12 empty] | Pset_QuantityTakeOff.Length | The length of the object. |  | Real
[12 empty] | VVK.ElementType | The type denotes a particular type that indicates the object further. The use has to be established at the level of instantiable subtypes. In particular it holds the user defined type, if the enumeration of the attribute 'PredefinedType' is set to [[USERDEFINED]]. |  | String
VVK.Material
[12 empty] | VVK.Name | Optional name for use by the participating software systems or users. For some subtypes of [[IfcRoot]] the insertion of the [[Name]] attribute may be required. This would be enforced by a where rule. |  | String
[12 empty] | VVK.Tag | The tag (or label) identifier at the particular instance of a product, e.g. the serial number, or the position number. It is the identifier at the occurrence level. |  | String
Sifonas | G | JD | RMD |  |  | Sifonas | Kvapo atbulinio srauto apribojimo komponentas. |  | IfcFlowController, IfcFlowControllerType, IfcFlowControllerTypeEnum |  | LoG 3 | [7 empty] | VN.N
[12 empty] | Pset_ConstructionAdministration.SpecificationSectionNumber | A reference number to an external contract technical specification section describing either (a) minimum performance requirements of a given IfcProductType/[[IfcProduct]] or (b) a preselection for a specific IfcProductType/[[IfcProduct]] made for this project. |  | String
[12 empty] | Pset_ElementCommon.System | The building service system that requires the provision for voids, e.g. 'Air Conditioning', 'Plumbing', 'Electro', etc. |  | String
[12 empty] | Pset_ElementComponentCommon.IsExternal | Indication whether the element is designed for use in the exterior (TRUE) or not (FALSE). If (TRUE) it is an external element and faces the outside of the building. |  | Boolean
[12 empty] | Pset_ElementComponentCommon.NominalDiameter | Nominal diameter or width of the object. |  | Real
[12 empty] | Pset_ElementComponentCommon.Status | [[Status]] of the element, predominately used in renovation or retrofitting projects. The status can be assigned to as 'New' - element designed as new addition, 'Existing' - element exists and remains, 'Demolish' - element existed but is to be demolished, 'Temporary' - element will exists only temporary (like a temporary support structure). |  | String
[12 empty] | VVK.ElementType | The type denotes a particular type that indicates the object further. The use has to be established at the level of instantiable subtypes. In particular it holds the user defined type, if the enumeration of the attribute 'PredefinedType' is set to [[USERDEFINED]]. |  | String
VVK.Material
[12 empty] | VVK.Name | Optional name for use by the participating software systems or users. For some subtypes of [[IfcRoot]] the insertion of the [[Name]] attribute may be required. This would be enforced by a where rule. |  | String
Išardoma jungtis | G | JD | XMA |  |  | Išardoma jungtis | Išardoma vamzdyno jungtis, sujungianti uždarą srautą. |  | IfcFlowController, IfcFlowControllerType, IfcFlowControllerTypeEnum |  | LoG 3 | [7 empty] | VN.N
[12 empty] | Pset_ConstructionAdministration.SpecificationSectionNumber | A reference number to an external contract technical specification section describing either (a) minimum performance requirements of a given IfcProductType/[[IfcProduct]] or (b) a preselection for a specific IfcProductType/[[IfcProduct]] made for this project. |  | String
[12 empty] | Pset_ElementCommon.System | The building service system that requires the provision for voids, e.g. 'Air Conditioning', 'Plumbing', 'Electro', etc. |  | String
[12 empty] | Pset_ElementComponentCommon.IsExternal | Indication whether the element is designed for use in the exterior (TRUE) or not (FALSE). If (TRUE) it is an external element and faces the outside of the building. |  | Boolean
[12 empty] | Pset_ElementComponentCommon.NominalDiameter | Nominal diameter or width of the object. |  | Real
[12 empty] | Pset_ElementComponentCommon.Status | [[Status]] of the element, predominately used in renovation or retrofitting projects. The status can be assigned to as 'New' - element designed as new addition, 'Existing' - element exists and remains, 'Demolish' - element existed but is to be demolished, 'Temporary' - element will exists only temporary (like a temporary support structure). |  | String
[12 empty] | VVK.ElementType | The type denotes a particular type that indicates the object further. The use has to be established at the level of instantiable subtypes. In particular it holds the user defined type, if the enumeration of the attribute 'PredefinedType' is set to [[USERDEFINED]]. |  | String
VVK.Material
[12 empty] | VVK.Name | Optional name for use by the participating software systems or users. For some subtypes of [[IfcRoot]] the insertion of the [[Name]] attribute may be required. This would be enforced by a where rule. |  | String
Neišardoma jungtis | G | JD | XMB |  |  | Neišardoma jungtis | Neišardoma vamzdyno jungtis, sujungianti uždarą srautą. |  | IfcFlowController, IfcFlowControllerType, IfcFlowControllerTypeEnum |  | LoG 3 | [7 empty] | VN.N
[12 empty] | Pset_ConstructionAdministration.SpecificationSectionNumber | A reference number to an external contract technical specification section describing either (a) minimum performance requirements of a given IfcProductType/[[IfcProduct]] or (b) a preselection for a specific IfcProductType/[[IfcProduct]] made for this project. |  | String
[12 empty] | Pset_ElementCommon.System | The building service system that requires the provision for voids, e.g. 'Air Conditioning', 'Plumbing', 'Electro', etc. |  | String
[12 empty] | Pset_ElementComponentCommon.IsExternal | Indication whether the element is designed for use in the exterior (TRUE) or not (FALSE). If (TRUE) it is an external element and faces the outside of the building. |  | Boolean
[12 empty] | Pset_ElementComponentCommon.NominalDiameter | Nominal diameter or width of the object. |  | Real
[12 empty] | Pset_ElementComponentCommon.Status | [[Status]] of the element, predominately used in renovation or retrofitting projects. The status can be assigned to as 'New' - element designed as new addition, 'Existing' - element exists and remains, 'Demolish' - element existed but is to be demolished, 'Temporary' - element will exists only temporary (like a temporary support structure). |  | String
[12 empty] | VVK.ElementType | The type denotes a particular type that indicates the object further. The use has to be established at the level of instantiable subtypes. In particular it holds the user defined type, if the enumeration of the attribute 'PredefinedType' is set to [[USERDEFINED]]. |  | String
VVK.Material
[12 empty] | VVK.Name | Optional name for use by the participating software systems or users. For some subtypes of [[IfcRoot]] the insertion of the [[Name]] attribute may be required. This would be enforced by a where rule. |  | String
Kampinė jungtis | G | JD | XMD |  |  | Kampinė jungtis | Komponentas, skirtas sujungti ir pakeisti fluido srauto kryptį. |  | IfcFlowController, IfcFlowControllerType, IfcFlowControllerTypeEnum |  | LoG 3 | [7 empty] | VN.N
[12 empty] | Pset_ConstructionAdministration.SpecificationSectionNumber | A reference number to an external contract technical specification section describing either (a) minimum performance requirements of a given IfcProductType/[[IfcProduct]] or (b) a preselection for a specific IfcProductType/[[IfcProduct]] made for this project. |  | String
[12 empty] | Pset_ElementCommon.System | The building service system that requires the provision for voids, e.g. 'Air Conditioning', 'Plumbing', 'Electro', etc. |  | String
[12 empty] | Pset_ElementComponentCommon.IsExternal | Indication whether the element is designed for use in the exterior (TRUE) or not (FALSE). If (TRUE) it is an external element and faces the outside of the building. |  | Boolean
[12 empty] | Pset_ElementComponentCommon.NominalDiameter | Nominal diameter or width of the object. |  | Real
[12 empty] | Pset_ElementComponentCommon.Status | [[Status]] of the element, predominately used in renovation or retrofitting projects. The status can be assigned to as 'New' - element designed as new addition, 'Existing' - element exists and remains, 'Demolish' - element existed but is to be demolished, 'Temporary' - element will exists only temporary (like a temporary support structure). |  | String
[12 empty] | VVK.ElementType | The type denotes a particular type that indicates the object further. The use has to be established at the level of instantiable subtypes. In particular it holds the user defined type, if the enumeration of the attribute 'PredefinedType' is set to [[USERDEFINED]]. |  | String
VVK.Material
[12 empty] | VVK.Name | Optional name for use by the participating software systems or users. For some subtypes of [[IfcRoot]] the insertion of the [[Name]] attribute may be required. This would be enforced by a where rule. |  | String
Standi alkūnė | G | JD | %XMD10 |  |  | Standi kampinė jungtis | Standaus tipo komponentas, skirtas sujungti ir pakeisti fluido srauto kryptį. |  | IfcFlowController, IfcFlowControllerType, IfcFlowControllerTypeEnum |  | LoG 3 | [7 empty] | VN.N
[12 empty] | Pset_ConstructionAdministration.SpecificationSectionNumber | A reference number to an external contract technical specification section describing either (a) minimum performance requirements of a given IfcProductType/[[IfcProduct]] or (b) a preselection for a specific IfcProductType/[[IfcProduct]] made for this project. |  | String
[12 empty] | Pset_ElementCommon.System | The building service system that requires the provision for voids, e.g. 'Air Conditioning', 'Plumbing', 'Electro', etc. |  | String
[12 empty] | Pset_ElementComponentCommon.IsExternal | Indication whether the element is designed for use in the exterior (TRUE) or not (FALSE). If (TRUE) it is an external element and faces the outside of the building. |  | Boolean
[12 empty] | Pset_ElementComponentCommon.NominalDiameter | Nominal diameter or width of the object. |  | Real
[12 empty] | Pset_ElementComponentCommon.Status | [[Status]] of the element, predominately used in renovation or retrofitting projects. The status can be assigned to as 'New' - element designed as new addition, 'Existing' - element exists and remains, 'Demolish' - element existed but is to be demolished, 'Temporary' - element will exists only temporary (like a temporary support structure). |  | String
[12 empty] | VVK.ElementType | The type denotes a particular type that indicates the object further. The use has to be established at the level of instantiable subtypes. In particular it holds the user defined type, if the enumeration of the attribute 'PredefinedType' is set to [[USERDEFINED]]. |  | String
VVK.Material
[12 empty] | VVK.Name | Optional name for use by the participating software systems or users. For some subtypes of [[IfcRoot]] the insertion of the [[Name]] attribute may be required. This would be enforced by a where rule. |  | String
Srauto šakotuvas | G | JD | XME |  |  | Srauto šakotuvas | Fluido srautą skirstanti ir (ar) jungianti jungtis. |  | IfcFlowController, IfcFlowControllerType, IfcFlowControllerTypeEnum |  | LoG 3 | [7 empty] | VN.N
[12 empty] | Pset_ConstructionAdministration.SpecificationSectionNumber | A reference number to an external contract technical specification section describing either (a) minimum performance requirements of a given IfcProductType/[[IfcProduct]] or (b) a preselection for a specific IfcProductType/[[IfcProduct]] made for this project. |  | String
[12 empty] | Pset_ElementCommon.System | The building service system that requires the provision for voids, e.g. 'Air Conditioning', 'Plumbing', 'Electro', etc. |  | String
Pset_ElementComponentCommon.ComplexDimensions
[12 empty] | Pset_ElementComponentCommon.IsExternal | Indication whether the element is designed for use in the exterior (TRUE) or not (FALSE). If (TRUE) it is an external element and faces the outside of the building. |  | Boolean
[12 empty] | Pset_ElementComponentCommon.Status | [[Status]] of the element, predominately used in renovation or retrofitting projects. The status can be assigned to as 'New' - element designed as new addition, 'Existing' - element exists and remains, 'Demolish' - element existed but is to be demolished, 'Temporary' - element will exists only temporary (like a temporary support structure). |  | String
[12 empty] | VVK.ElementType | The type denotes a particular type that indicates the object further. The use has to be established at the level of instantiable subtypes. In particular it holds the user defined type, if the enumeration of the attribute 'PredefinedType' is set to [[USERDEFINED]]. |  | String
VVK.Material
[12 empty] | VVK.Name | Optional name for use by the participating software systems or users. For some subtypes of [[IfcRoot]] the insertion of the [[Name]] attribute may be required. This would be enforced by a where rule. |  | String
Pravala | G | JD | XKF |  |  | Pravala | Nuotako ar išvado atšaka nuotakynui valyti. |  | IfcPlate, IfcPlateType |  | LoG 3 | [7 empty] | VN.N
[12 empty] | Pset_ConstructionAdministration.SpecificationSectionNumber | A reference number to an external contract technical specification section describing either (a) minimum performance requirements of a given IfcProductType/[[IfcProduct]] or (b) a preselection for a specific IfcProductType/[[IfcProduct]] made for this project. |  | String
[12 empty] | Pset_ElementCommon.System | The building service system that requires the provision for voids, e.g. 'Air Conditioning', 'Plumbing', 'Electro', etc. |  | String
[12 empty] | Pset_ElementComponentCommon.IsExternal | Indication whether the element is designed for use in the exterior (TRUE) or not (FALSE). If (TRUE) it is an external element and faces the outside of the building. |  | Boolean
[12 empty] | Pset_ElementComponentCommon.NominalDiameter | Nominal diameter or width of the object. |  | Real
[12 empty] | Pset_ElementComponentCommon.Status | [[Status]] of the element, predominately used in renovation or retrofitting projects. The status can be assigned to as 'New' - element designed as new addition, 'Existing' - element exists and remains, 'Demolish' - element existed but is to be demolished, 'Temporary' - element will exists only temporary (like a temporary support structure). |  | String
[12 empty] | VVK.ElementType | The type denotes a particular type that indicates the object further. The use has to be established at the level of instantiable subtypes. In particular it holds the user defined type, if the enumeration of the attribute 'PredefinedType' is set to [[USERDEFINED]]. |  | String
VVK.Material
[12 empty] | VVK.Name | Optional name for use by the participating software systems or users. For some subtypes of [[IfcRoot]] the insertion of the [[Name]] attribute may be required. This would be enforced by a where rule. |  | String
[12 empty] | VVK.Tag | The tag (or label) identifier at the particular instance of a product, e.g. the serial number, or the position number. It is the identifier at the occurrence level. |  | String
Izoliacija | G | JD | RQA |  |  | Nuotekų sistemos izoliacija | Vietinį klimatą stabilizuojantis komponentas ribojant šilumos ar garso perdavimą. |  | IfcCovering, IfcCoveringType, IfcCoveringTypeEnum |  | LoG 3 | [7 empty] | VN.N
[12 empty] | Pset_ElementCommon.System | The building service system that requires the provision for voids, e.g. 'Air Conditioning', 'Plumbing', 'Electro', etc. |  | String
[12 empty] | Pset_ElementComponentCommon.Status | [[Status]] of the element, predominately used in renovation or retrofitting projects. The status can be assigned to as 'New' - element designed as new addition, 'Existing' - element exists and remains, 'Demolish' - element existed but is to be demolished, 'Temporary' - element will exists only temporary (like a temporary support structure). |  | String
[12 empty] | Pset_ElementComponentCommon.Thickness | The geometric thickness of the object. |  | Real
[12 empty] | Pset_QuantityTakeOff.Area | Calculated area for the object. |  | Real
[12 empty] | Pset_QuantityTakeOff.Length | The length of the object. |  | Real
[12 empty] | VVK.ElementType | The type denotes a particular type that indicates the object further. The use has to be established at the level of instantiable subtypes. In particular it holds the user defined type, if the enumeration of the attribute 'PredefinedType' is set to [[USERDEFINED]]. |  | String
VVK.Material
[12 empty] | VVK.Name | Optional name for use by the participating software systems or users. For some subtypes of [[IfcRoot]] the insertion of the [[Name]] attribute may be required. This would be enforced by a where rule. |  | String
Skysčio reguliavimo vožtuvas | G | JD | QNA |  |  | Nuotekų sistemos vožtuvas | Komponentas, sandariose skysčio sistemose reguliuojantis skysčio srautą. |  | IfcFlowController, IfcFlowControllerType, IfcFlowControllerTypeEnum |  | LoG 3 | [7 empty] | VN.N
[12 empty] | Pset_ConstructionAdministration.SpecificationSectionNumber | A reference number to an external contract technical specification section describing either (a) minimum performance requirements of a given IfcProductType/[[IfcProduct]] or (b) a preselection for a specific IfcProductType/[[IfcProduct]] made for this project. |  | String
[12 empty] | Pset_ElementCommon.System | The building service system that requires the provision for voids, e.g. 'Air Conditioning', 'Plumbing', 'Electro', etc. |  | String
[12 empty] | Pset_ElementComponentCommon.IsExternal | Indication whether the element is designed for use in the exterior (TRUE) or not (FALSE). If (TRUE) it is an external element and faces the outside of the building. |  | Boolean
[12 empty] | Pset_ElementComponentCommon.NominalDiameter | Nominal diameter or width of the object. |  | Real
[12 empty] | Pset_ElementComponentCommon.Status | [[Status]] of the element, predominately used in renovation or retrofitting projects. The status can be assigned to as 'New' - element designed as new addition, 'Existing' - element exists and remains, 'Demolish' - element existed but is to be demolished, 'Temporary' - element will exists only temporary (like a temporary support structure). |  | String
[12 empty] | VVK.ElementType | The type denotes a particular type that indicates the object further. The use has to be established at the level of instantiable subtypes. In particular it holds the user defined type, if the enumeration of the attribute 'PredefinedType' is set to [[USERDEFINED]]. |  | String
VVK.Material
[12 empty] | VVK.Name | Optional name for use by the participating software systems or users. For some subtypes of [[IfcRoot]] the insertion of the [[Name]] attribute may be required. This would be enforced by a where rule. |  | String
[12 empty] | VVK.Tag | The tag (or label) identifier at the particular instance of a product, e.g. the serial number, or the position number. It is the identifier at the occurrence level. |  | String
| G | JD |  | DCB |  | Nuotekų šalinimo tinklo apsaugos zona |  |  | IfcSpace, IfcSpaceType |  | LoG 3 | [7 empty] | VN.N
[12 empty] | Pset_ElementCommon.System | The building service system that requires the provision for voids, e.g. 'Air Conditioning', 'Plumbing', 'Electro', etc. |  | String
[12 empty] | Pset_ElementComponentCommon.Status | [[Status]] of the element, predominately used in renovation or retrofitting projects. The status can be assigned to as 'New' - element designed as new addition, 'Existing' - element exists and remains, 'Demolish' - element existed but is to be demolished, 'Temporary' - element will exists only temporary (like a temporary support structure). |  | String
[12 empty] | Pset_ElementComponentCommon.Width | The width of the object. Only given, if the object has constant thickness (prismatic). |  | Real
| G | JD |  | DCB1000 |  | Nuotekų šalinimo tinklo aptarnavimo erdvė |  |  | IfcSpace, IfcSpaceType |  | LoG 3 | [7 empty] | VN.N
[12 empty] | Pset_ElementCommon.System | The building service system that requires the provision for voids, e.g. 'Air Conditioning', 'Plumbing', 'Electro', etc. |  | String
[12 empty] | Pset_ElementComponentCommon.Status | [[Status]] of the element, predominately used in renovation or retrofitting projects. The status can be assigned to as 'New' - element designed as new addition, 'Existing' - element exists and remains, 'Demolish' - element existed but is to be demolished, 'Temporary' - element will exists only temporary (like a temporary support structure). |  | String
Šulinys | %G10 | %JD20 | XMC |  |  | Šulinys. Buitinių nuotekų sistema | Uždara kamera, skirta srauto jungtims ar kitoms svarbioms vietoms po žeme. |  | IfcTank, IfcTankType, IfcTankTypeEnum |  | LoG 3 | [7 empty] | VN.N
[12 empty] | Pset_ConstructionAdministration.SpecificationSectionNumber | A reference number to an external contract technical specification section describing either (a) minimum performance requirements of a given IfcProductType/[[IfcProduct]] or (b) a preselection for a specific IfcProductType/[[IfcProduct]] made for this project. |  | String
[12 empty] | Pset_ElementCommon.System | The building service system that requires the provision for voids, e.g. 'Air Conditioning', 'Plumbing', 'Electro', etc. |  | String
[12 empty] | Pset_ElementComponentCommon.Diameter | The [[Diameter]] of the object. |  | Real
[12 empty] | Pset_ElementComponentCommon.Height | Characteristic height |  | Real
[12 empty] | Pset_ElementComponentCommon.Status | [[Status]] of the element, predominately used in renovation or retrofitting projects. The status can be assigned to as 'New' - element designed as new addition, 'Existing' - element exists and remains, 'Demolish' - element existed but is to be demolished, 'Temporary' - element will exists only temporary (like a temporary support structure). |  | String
[12 empty] | VVK.ElementType | The type denotes a particular type that indicates the object further. The use has to be established at the level of instantiable subtypes. In particular it holds the user defined type, if the enumeration of the attribute 'PredefinedType' is set to [[USERDEFINED]]. |  | String
VVK.Material
[12 empty] | VVK.Name | Optional name for use by the participating software systems or users. For some subtypes of [[IfcRoot]] the insertion of the [[Name]] attribute may be required. This would be enforced by a where rule. |  | String
[12 empty] | VVK.Tag | The tag (or label) identifier at the particular instance of a product, e.g. the serial number, or the position number. It is the identifier at the occurrence level. |  | String
Teigiamo darbinio tūrio siurblys | %G10 | %KF30 | GPA |  |  | Nuotekų siurblinė. Buitinių nuotekų sistema | Skysčio srautą sukuriantis komponentas, perkeliantis įtrauktą skystį į išleidimo angą. |  | IfcFlowTerminal, IfcFlowTerminalType, IfcFlowTerminalTypeEnum |  | LoG 3 | [7 empty] | VN.N
[12 empty] | Pset_ConstructionAdministration.SpecificationSectionNumber | A reference number to an external contract technical specification section describing either (a) minimum performance requirements of a given IfcProductType/[[IfcProduct]] or (b) a preselection for a specific IfcProductType/[[IfcProduct]] made for this project. |  | String
[12 empty] | Pset_ElectricalDeviceCommon.IP_Code | IP Code, the International Protection Marking, IEC 60529), classifies and rates the degree of protection provided against intrusion. |  | String
[12 empty] | Pset_ElectricalDeviceCommon.InsulationStandardClass | Insulation standard classes provides basic protection information against electric shock. Defines levels of insulation required in terms of constructional requirements (creepage and clearance distances) and electrical requirements (compliance with electric strength tests). Basic insulation is considered to be shorted under single fault conditions. The actual values required depend on the working voltage to which the insulation is subjected, as well as other factors. Also indicates whether the electrical device has a protective earth connection. |  | String
[12 empty] | Pset_ElectricalDeviceCommon.NominalFrequency | The nominal frequency of the supply. |  | Real
[12 empty] | Pset_ElectricalDeviceCommon.NominalPowerConsumption | Nominal total power consumption. |  | Real
[12 empty] | Pset_ElectricalDeviceCommon.NominalVoltage | The optimum voltage for the electrical appliance or system. |  | Real
[12 empty] | Pset_ElementCommon.System | The building service system that requires the provision for voids, e.g. 'Air Conditioning', 'Plumbing', 'Electro', etc. |  | String
[12 empty] | Pset_ElementComponentCommon.Diameter | The [[Diameter]] of the object. |  | Real
[12 empty] | Pset_ElementComponentCommon.HasProtectiveEarth | Indicates whether the object has a protective earth connection (=TRUE) or not (= FALSE). |  | Boolean
[12 empty] | Pset_ElementComponentCommon.Height | Characteristic height |  | Real
[12 empty] | Pset_ElementComponentCommon.IsExternal | Indication whether the element is designed for use in the exterior (TRUE) or not (FALSE). If (TRUE) it is an external element and faces the outside of the building. |  | Boolean
[12 empty] | Pset_ElementComponentCommon.NominalDiameter | Nominal diameter or width of the object. |  | Real
[12 empty] | Pset_ElementComponentCommon.Status | [[Status]] of the element, predominately used in renovation or retrofitting projects. The status can be assigned to as 'New' - element designed as new addition, 'Existing' - element exists and remains, 'Demolish' - element existed but is to be demolished, 'Temporary' - element will exists only temporary (like a temporary support structure). |  | String
[12 empty] | Pset_ElementComponentCommon.VolumetricFlowRate | The volumetric flow rate of the fluid. |  | Real
[12 empty] | Pset_ElementComponentCommon.Width | The width of the object. Only given, if the object has constant thickness (prismatic). |  | Real
[12 empty] | Pset_QuantityTakeOff.Length | The length of the object. |  | Real
[12 empty] | Pset_QuantityTakeOff.Volume | [[Volume]] of the element. |  | Real
Pset_QuantityTakeOff.Weigth
[12 empty] | VVK.ElementType | The type denotes a particular type that indicates the object further. The use has to be established at the level of instantiable subtypes. In particular it holds the user defined type, if the enumeration of the attribute 'PredefinedType' is set to [[USERDEFINED]]. |  | String
VVK.Material
[12 empty] | VVK.Name | Optional name for use by the participating software systems or users. For some subtypes of [[IfcRoot]] the insertion of the [[Name]] attribute may be required. This would be enforced by a where rule. |  | String
VVK.RelatedDrawing
[12 empty] | VVK.Tag | The tag (or label) identifier at the particular instance of a product, e.g. the serial number, or the position number. It is the identifier at the occurrence level. |  | String
Ženklas | %G10 | %JD20 | PHD |  |  | Informacinis ženklas. Buitinių nuotekų sistema | Nekintančią, statišką informaciją ant vaizduojantis komponentas. |  | IfcPlate, IfcPlateType |  | LoG 3 | [7 empty] | VN.N
[12 empty] | Pset_ConstructionAdministration.SpecificationSectionNumber | A reference number to an external contract technical specification section describing either (a) minimum performance requirements of a given IfcProductType/[[IfcProduct]] or (b) a preselection for a specific IfcProductType/[[IfcProduct]] made for this project. |  | String
[12 empty] | Pset_ElementCommon.System | The building service system that requires the provision for voids, e.g. 'Air Conditioning', 'Plumbing', 'Electro', etc. |  | String
[12 empty] | Pset_ElementComponentCommon.Height | Characteristic height |  | Real
[12 empty] | Pset_ElementComponentCommon.IsExternal | Indication whether the element is designed for use in the exterior (TRUE) or not (FALSE). If (TRUE) it is an external element and faces the outside of the building. |  | Boolean
[12 empty] | Pset_ElementComponentCommon.Status | [[Status]] of the element, predominately used in renovation or retrofitting projects. The status can be assigned to as 'New' - element designed as new addition, 'Existing' - element exists and remains, 'Demolish' - element existed but is to be demolished, 'Temporary' - element will exists only temporary (like a temporary support structure). |  | String
[12 empty] | Pset_ElementComponentCommon.Width | The width of the object. Only given, if the object has constant thickness (prismatic). |  | Real
[12 empty] | VVK.Colour | [[Colour]] of this object. |  | String
[12 empty] | VVK.ElementType | The type denotes a particular type that indicates the object further. The use has to be established at the level of instantiable subtypes. In particular it holds the user defined type, if the enumeration of the attribute 'PredefinedType' is set to [[USERDEFINED]]. |  | String
VVK.Material
[12 empty] | VVK.Name | Optional name for use by the participating software systems or users. For some subtypes of [[IfcRoot]] the insertion of the [[Name]] attribute may be required. This would be enforced by a where rule. |  | String
[12 empty] | VVK.Tag | The tag (or label) identifier at the particular instance of a product, e.g. the serial number, or the position number. It is the identifier at the occurrence level. |  | String
Stulpas | %G10 | %JD20 | UBD |  |  | Informacinio ženklo laikiklis. Buitinių nuotekų sistema | Vertikalus komponentas, daugiausia veikiamas vertikaliai žemyn nukreiptų gniuždymo jėgų. Skirtas laikyti kitą objektą fiksuotoje vertikalioje padėtyje. |  | IfcColumn, IfcColumnType |  | LoG 3 | [7 empty] | VN.N
[12 empty] | Pset_ConstructionAdministration.SpecificationSectionNumber | A reference number to an external contract technical specification section describing either (a) minimum performance requirements of a given IfcProductType/[[IfcProduct]] or (b) a preselection for a specific IfcProductType/[[IfcProduct]] made for this project. |  | String
[12 empty] | Pset_ElementComponentCommon.Height | Characteristic height |  | Real
[12 empty] | Pset_ElementComponentCommon.Status | [[Status]] of the element, predominately used in renovation or retrofitting projects. The status can be assigned to as 'New' - element designed as new addition, 'Existing' - element exists and remains, 'Demolish' - element existed but is to be demolished, 'Temporary' - element will exists only temporary (like a temporary support structure). |  | String
[12 empty] | Pset_ElementComponentCommon.Width | The width of the object. Only given, if the object has constant thickness (prismatic). |  | Real
[12 empty] | Pset_QuantityTakeOff.Length | The length of the object. |  | Real
[12 empty] | VVK.ElementType | The type denotes a particular type that indicates the object further. The use has to be established at the level of instantiable subtypes. In particular it holds the user defined type, if the enumeration of the attribute 'PredefinedType' is set to [[USERDEFINED]]. |  | String
VVK.Material
[12 empty] | VVK.Name | Optional name for use by the participating software systems or users. For some subtypes of [[IfcRoot]] the insertion of the [[Name]] attribute may be required. This would be enforced by a where rule. |  | String
Kolona | %G10 | %JD20 | ULD |  |  | Informacinio ženklo laikiklio pamatas. Buitinių nuotekų sistema | Tiesios ar kreivos linijos formos konstrukcinis laikantis komponentas, daugiausia perduodantis gniuždymo jėgas kitiems konstrukciniams objektams. |  | IfcPile, IfcPileType |  | LoG 3 | [7 empty] | VN.N
[12 empty] | Pset_ConstructionAdministration.SpecificationSectionNumber | A reference number to an external contract technical specification section describing either (a) minimum performance requirements of a given IfcProductType/[[IfcProduct]] or (b) a preselection for a specific IfcProductType/[[IfcProduct]] made for this project. |  | String
[12 empty] | Pset_ElementComponentCommon.Status | [[Status]] of the element, predominately used in renovation or retrofitting projects. The status can be assigned to as 'New' - element designed as new addition, 'Existing' - element exists and remains, 'Demolish' - element existed but is to be demolished, 'Temporary' - element will exists only temporary (like a temporary support structure). |  | String
[12 empty] | Pset_ElementComponentCommon.Width | The width of the object. Only given, if the object has constant thickness (prismatic). |  | Real
[12 empty] | Pset_QuantityTakeOff.Area | Calculated area for the object. |  | Real
[12 empty] | Pset_QuantityTakeOff.Volume | [[Volume]] of the element. |  | Real
Pset_QuantityTakeOff.Weigth
[12 empty] | VVK.ElementType | The type denotes a particular type that indicates the object further. The use has to be established at the level of instantiable subtypes. In particular it holds the user defined type, if the enumeration of the attribute 'PredefinedType' is set to [[USERDEFINED]]. |  | String
VVK.Material
[12 empty] | VVK.Name | Optional name for use by the participating software systems or users. For some subtypes of [[IfcRoot]] the insertion of the [[Name]] attribute may be required. This would be enforced by a where rule. |  | String
VVK.RelatedDrawing
Beslėgis vamzdis | %G10 | %JD20 | %WPA20 |  |  | Vamzdis. Buitinių nuotekų sistema | Apskritos arba kampuotos standaus skerspjūvio formos komponentas, atmosferinio slėgio uždaroje aplinkoje nukreipiantis skysčio arba kitų medžiagų srautą. |  | IfcPipeSegment, IfcPipeSegmentType |  | LoG 3 | [7 empty] | VN.N
[12 empty] | Pset_ConstructionAdministration.SpecificationSectionNumber | A reference number to an external contract technical specification section describing either (a) minimum performance requirements of a given IfcProductType/[[IfcProduct]] or (b) a preselection for a specific IfcProductType/[[IfcProduct]] made for this project. |  | String
[12 empty] | Pset_ElementCommon.System | The building service system that requires the provision for voids, e.g. 'Air Conditioning', 'Plumbing', 'Electro', etc. |  | String
[12 empty] | Pset_ElementComponentCommon.NominalDiameter | Nominal diameter or width of the object. |  | Real
[12 empty] | Pset_ElementComponentCommon.PressureClass | Nominal pressure rating of the object. |  | Real
[12 empty] | Pset_ElementComponentCommon.Status | [[Status]] of the element, predominately used in renovation or retrofitting projects. The status can be assigned to as 'New' - element designed as new addition, 'Existing' - element exists and remains, 'Demolish' - element existed but is to be demolished, 'Temporary' - element will exists only temporary (like a temporary support structure). |  | String
Pset_ElementComponentCommon.StiffnessClass
[12 empty] | Pset_QuantityTakeOff.Length | The length of the object. |  | Real
[12 empty] | VVK.ElementType | The type denotes a particular type that indicates the object further. The use has to be established at the level of instantiable subtypes. In particular it holds the user defined type, if the enumeration of the attribute 'PredefinedType' is set to [[USERDEFINED]]. |  | String
VVK.Material
[12 empty] | VVK.Name | Optional name for use by the participating software systems or users. For some subtypes of [[IfcRoot]] the insertion of the [[Name]] attribute may be required. This would be enforced by a where rule. |  | String
Sklendė | %G10 | %JD20 | %QMA10 |  |  | Sklendė. Buitinių nuotekų sistema | Fluido srauto uždarymo vožtuvas. |  | IfcFlowController, IfcFlowControllerType, IfcFlowControllerTypeEnum |  | LoG 3 | [7 empty] | VN.N
[12 empty] | Pset_ConstructionAdministration.SpecificationSectionNumber | A reference number to an external contract technical specification section describing either (a) minimum performance requirements of a given IfcProductType/[[IfcProduct]] or (b) a preselection for a specific IfcProductType/[[IfcProduct]] made for this project. |  | String
[12 empty] | Pset_ElementCommon.System | The building service system that requires the provision for voids, e.g. 'Air Conditioning', 'Plumbing', 'Electro', etc. |  | String
[12 empty] | Pset_ElementComponentCommon.IsExternal | Indication whether the element is designed for use in the exterior (TRUE) or not (FALSE). If (TRUE) it is an external element and faces the outside of the building. |  | Boolean
[12 empty] | Pset_ElementComponentCommon.NominalDiameter | Nominal diameter or width of the object. |  | Real
[12 empty] | Pset_ElementComponentCommon.Status | [[Status]] of the element, predominately used in renovation or retrofitting projects. The status can be assigned to as 'New' - element designed as new addition, 'Existing' - element exists and remains, 'Demolish' - element existed but is to be demolished, 'Temporary' - element will exists only temporary (like a temporary support structure). |  | String
[12 empty] | VVK.ElementType | The type denotes a particular type that indicates the object further. The use has to be established at the level of instantiable subtypes. In particular it holds the user defined type, if the enumeration of the attribute 'PredefinedType' is set to [[USERDEFINED]]. |  | String
VVK.Material
[12 empty] | VVK.Name | Optional name for use by the participating software systems or users. For some subtypes of [[IfcRoot]] the insertion of the [[Name]] attribute may be required. This would be enforced by a where rule. |  | String
[12 empty] | VVK.Tag | The tag (or label) identifier at the particular instance of a product, e.g. the serial number, or the position number. It is the identifier at the occurrence level. |  | String
Vienakryptis uždoris | %G10 | %JD20 | RMC |  |  | Vožtuvas. Buitinių nuotekų sistema | Kietųjų medžiagų atbulinio srauto apribojimo komponentas. |  | IfcFlowController, IfcFlowControllerType, IfcFlowControllerTypeEnum |  | LoG 3 | [7 empty] | VN.N
[12 empty] | Pset_ConstructionAdministration.SpecificationSectionNumber | A reference number to an external contract technical specification section describing either (a) minimum performance requirements of a given IfcProductType/[[IfcProduct]] or (b) a preselection for a specific IfcProductType/[[IfcProduct]] made for this project. |  | String
[12 empty] | Pset_ElementCommon.System | The building service system that requires the provision for voids, e.g. 'Air Conditioning', 'Plumbing', 'Electro', etc. |  | String
[12 empty] | Pset_ElementComponentCommon.IsExternal | Indication whether the element is designed for use in the exterior (TRUE) or not (FALSE). If (TRUE) it is an external element and faces the outside of the building. |  | Boolean
[12 empty] | Pset_ElementComponentCommon.NominalDiameter | Nominal diameter or width of the object. |  | Real
[12 empty] | Pset_ElementComponentCommon.Status | [[Status]] of the element, predominately used in renovation or retrofitting projects. The status can be assigned to as 'New' - element designed as new addition, 'Existing' - element exists and remains, 'Demolish' - element existed but is to be demolished, 'Temporary' - element will exists only temporary (like a temporary support structure). |  | String
[12 empty] | VVK.ElementType | The type denotes a particular type that indicates the object further. The use has to be established at the level of instantiable subtypes. In particular it holds the user defined type, if the enumeration of the attribute 'PredefinedType' is set to [[USERDEFINED]]. |  | String
VVK.Material
[12 empty] | VVK.Name | Optional name for use by the participating software systems or users. For some subtypes of [[IfcRoot]] the insertion of the [[Name]] attribute may be required. This would be enforced by a where rule. |  | String
[12 empty] | VVK.Tag | The tag (or label) identifier at the particular instance of a product, e.g. the serial number, or the position number. It is the identifier at the occurrence level. |  | String
Trapas | %G10 | %JD20 | XKE |  |  | Trapas. Buitinių nuotekų sistema | Skysčio perteklių surenkantis komponentas. |  | IfcTank, IfcTankType, IfcTankTypeEnum |  | LoG 3 | [7 empty] | VN.N
[12 empty] | Pset_ElementComponentCommon.Height | Characteristic height |  | Real
[12 empty] | Pset_ElementComponentCommon.NominalDiameter | Nominal diameter or width of the object. |  | Real
[12 empty] | Pset_ElementComponentCommon.Status | [[Status]] of the element, predominately used in renovation or retrofitting projects. The status can be assigned to as 'New' - element designed as new addition, 'Existing' - element exists and remains, 'Demolish' - element existed but is to be demolished, 'Temporary' - element will exists only temporary (like a temporary support structure). |  | String
[12 empty] | Pset_ElementComponentCommon.Width | The width of the object. Only given, if the object has constant thickness (prismatic). |  | Real
[12 empty] | Pset_QuantityTakeOff.Length | The length of the object. |  | Real
[12 empty] | VVK.ElementType | The type denotes a particular type that indicates the object further. The use has to be established at the level of instantiable subtypes. In particular it holds the user defined type, if the enumeration of the attribute 'PredefinedType' is set to [[USERDEFINED]]. |  | String
VVK.Material
[12 empty] | VVK.Name | Optional name for use by the participating software systems or users. For some subtypes of [[IfcRoot]] the insertion of the [[Name]] attribute may be required. This would be enforced by a where rule. |  | String
Išardoma jungtis | %G10 | JD | XMA |  |  | Išardoma redukcinė dalis. Buitinių nuotekų sistema | Išardoma vamzdyno jungtis, sujungianti uždarą srautą. |  | IfcPipeFitting, IfcPipeFittingType |  | LoG 3 | [7 empty] | VN.N
[12 empty] | Pset_ConstructionAdministration.SpecificationSectionNumber | A reference number to an external contract technical specification section describing either (a) minimum performance requirements of a given IfcProductType/[[IfcProduct]] or (b) a preselection for a specific IfcProductType/[[IfcProduct]] made for this project. |  | String
[12 empty] | Pset_ElementCommon.System | The building service system that requires the provision for voids, e.g. 'Air Conditioning', 'Plumbing', 'Electro', etc. |  | String
[12 empty] | Pset_ElementComponentCommon.IsExternal | Indication whether the element is designed for use in the exterior (TRUE) or not (FALSE). If (TRUE) it is an external element and faces the outside of the building. |  | Boolean
[12 empty] | Pset_ElementComponentCommon.NominalDiameter | Nominal diameter or width of the object. |  | Real
[12 empty] | Pset_ElementComponentCommon.Status | [[Status]] of the element, predominately used in renovation or retrofitting projects. The status can be assigned to as 'New' - element designed as new addition, 'Existing' - element exists and remains, 'Demolish' - element existed but is to be demolished, 'Temporary' - element will exists only temporary (like a temporary support structure). |  | String
[12 empty] | VVK.ElementType | The type denotes a particular type that indicates the object further. The use has to be established at the level of instantiable subtypes. In particular it holds the user defined type, if the enumeration of the attribute 'PredefinedType' is set to [[USERDEFINED]]. |  | String
VVK.Material
[12 empty] | VVK.Name | Optional name for use by the participating software systems or users. For some subtypes of [[IfcRoot]] the insertion of the [[Name]] attribute may be required. This would be enforced by a where rule. |  | String
Neišardoma jungtis | %G10 | JD | XMB |  |  | Neišardoma redukcinė dalis. Buitinių nuotekų sistema | Neišardoma vamzdyno jungtis, sujungianti uždarą srautą. |  | IfcPipeFitting, IfcPipeFittingType |  | LoG 3 | [7 empty] | VN.N
[12 empty] | Pset_ConstructionAdministration.SpecificationSectionNumber | A reference number to an external contract technical specification section describing either (a) minimum performance requirements of a given IfcProductType/[[IfcProduct]] or (b) a preselection for a specific IfcProductType/[[IfcProduct]] made for this project. |  | String
[12 empty] | Pset_ElementCommon.System | The building service system that requires the provision for voids, e.g. 'Air Conditioning', 'Plumbing', 'Electro', etc. |  | String
[12 empty] | Pset_ElementComponentCommon.IsExternal | Indication whether the element is designed for use in the exterior (TRUE) or not (FALSE). If (TRUE) it is an external element and faces the outside of the building. |  | Boolean
[12 empty] | Pset_ElementComponentCommon.NominalDiameter | Nominal diameter or width of the object. |  | Real
[12 empty] | Pset_ElementComponentCommon.Status | [[Status]] of the element, predominately used in renovation or retrofitting projects. The status can be assigned to as 'New' - element designed as new addition, 'Existing' - element exists and remains, 'Demolish' - element existed but is to be demolished, 'Temporary' - element will exists only temporary (like a temporary support structure). |  | String
[12 empty] | VVK.ElementType | The type denotes a particular type that indicates the object further. The use has to be established at the level of instantiable subtypes. In particular it holds the user defined type, if the enumeration of the attribute 'PredefinedType' is set to [[USERDEFINED]]. |  | String
VVK.Material
[12 empty] | VVK.Name | Optional name for use by the participating software systems or users. For some subtypes of [[IfcRoot]] the insertion of the [[Name]] attribute may be required. This would be enforced by a where rule. |  | String
Kampinė jungtis | %G10 | JB | XMD |  |  | Kampinė jungtis. Buitinių nuotekų sistema | Komponentas, skirtas sujungti ir pakeisti fluido srauto kryptį. |  | IfcPipeFitting, IfcPipeFittingType |  | LoG 3 | [7 empty] | VN.N
[12 empty] | Pset_ConstructionAdministration.SpecificationSectionNumber | A reference number to an external contract technical specification section describing either (a) minimum performance requirements of a given IfcProductType/[[IfcProduct]] or (b) a preselection for a specific IfcProductType/[[IfcProduct]] made for this project. |  | String
[12 empty] | Pset_ElementCommon.System | The building service system that requires the provision for voids, e.g. 'Air Conditioning', 'Plumbing', 'Electro', etc. |  | String
[12 empty] | Pset_ElementComponentCommon.IsExternal | Indication whether the element is designed for use in the exterior (TRUE) or not (FALSE). If (TRUE) it is an external element and faces the outside of the building. |  | Boolean
[12 empty] | Pset_ElementComponentCommon.NominalDiameter | Nominal diameter or width of the object. |  | Real
[12 empty] | Pset_ElementComponentCommon.Status | [[Status]] of the element, predominately used in renovation or retrofitting projects. The status can be assigned to as 'New' - element designed as new addition, 'Existing' - element exists and remains, 'Demolish' - element existed but is to be demolished, 'Temporary' - element will exists only temporary (like a temporary support structure). |  | String
[12 empty] | VVK.ElementType | The type denotes a particular type that indicates the object further. The use has to be established at the level of instantiable subtypes. In particular it holds the user defined type, if the enumeration of the attribute 'PredefinedType' is set to [[USERDEFINED]]. |  | String
VVK.Material
[12 empty] | VVK.Name | Optional name for use by the participating software systems or users. For some subtypes of [[IfcRoot]] the insertion of the [[Name]] attribute may be required. This would be enforced by a where rule. |  | String
Balnas | %G10 | JB | %XME20 |  |  | Balnas. Buitinių nuotekų sistema | Apkabos tipo ir vienos atšakos fluido paskirstymo komponentas. |  | IfcPipeFitting, IfcPipeFittingType |  | LoG 3 | [7 empty] | VN.N
[12 empty] | Pset_ConstructionAdministration.SpecificationSectionNumber | A reference number to an external contract technical specification section describing either (a) minimum performance requirements of a given IfcProductType/[[IfcProduct]] or (b) a preselection for a specific IfcProductType/[[IfcProduct]] made for this project. |  | String
[12 empty] | Pset_ElementCommon.System | The building service system that requires the provision for voids, e.g. 'Air Conditioning', 'Plumbing', 'Electro', etc. |  | String
Pset_ElementComponentCommon.ComplexDimensions
[12 empty] | Pset_ElementComponentCommon.IsExternal | Indication whether the element is designed for use in the exterior (TRUE) or not (FALSE). If (TRUE) it is an external element and faces the outside of the building. |  | Boolean
[12 empty] | Pset_ElementComponentCommon.Status | [[Status]] of the element, predominately used in renovation or retrofitting projects. The status can be assigned to as 'New' - element designed as new addition, 'Existing' - element exists and remains, 'Demolish' - element existed but is to be demolished, 'Temporary' - element will exists only temporary (like a temporary support structure). |  | String
[12 empty] | VVK.ElementType | The type denotes a particular type that indicates the object further. The use has to be established at the level of instantiable subtypes. In particular it holds the user defined type, if the enumeration of the attribute 'PredefinedType' is set to [[USERDEFINED]]. |  | String
VVK.Material
[12 empty] | VVK.Name | Optional name for use by the participating software systems or users. For some subtypes of [[IfcRoot]] the insertion of the [[Name]] attribute may be required. This would be enforced by a where rule. |  | String
Trišakis | %G10 | JB | %XME30 |  |  | Trišakis. Buitinių nuotekų sistema | Trijų atšakų fluido paskirstymo komponentas. |  | IfcPipeFitting, IfcPipeFittingType |  | LoG 3 | [7 empty] | VN.N
[12 empty] | Pset_ConstructionAdministration.SpecificationSectionNumber | A reference number to an external contract technical specification section describing either (a) minimum performance requirements of a given IfcProductType/[[IfcProduct]] or (b) a preselection for a specific IfcProductType/[[IfcProduct]] made for this project. |  | String
[12 empty] | Pset_ElementCommon.System | The building service system that requires the provision for voids, e.g. 'Air Conditioning', 'Plumbing', 'Electro', etc. |  | String
Pset_ElementComponentCommon.ComplexDimensions
[12 empty] | Pset_ElementComponentCommon.IsExternal | Indication whether the element is designed for use in the exterior (TRUE) or not (FALSE). If (TRUE) it is an external element and faces the outside of the building. |  | Boolean
[12 empty] | Pset_ElementComponentCommon.Status | [[Status]] of the element, predominately used in renovation or retrofitting projects. The status can be assigned to as 'New' - element designed as new addition, 'Existing' - element exists and remains, 'Demolish' - element existed but is to be demolished, 'Temporary' - element will exists only temporary (like a temporary support structure). |  | String
[12 empty] | VVK.ElementType | The type denotes a particular type that indicates the object further. The use has to be established at the level of instantiable subtypes. In particular it holds the user defined type, if the enumeration of the attribute 'PredefinedType' is set to [[USERDEFINED]]. |  | String
VVK.Material
[12 empty] | VVK.Name | Optional name for use by the participating software systems or users. For some subtypes of [[IfcRoot]] the insertion of the [[Name]] attribute may be required. This would be enforced by a where rule. |  | String
Keturšakis | %G10 | JB | %XME40 |  |  | Keturšakis. Buitinių nuotekų sistema | Keturių atšakų fluido paskirstymo komponentas. |  | IfcPipeFitting, IfcPipeFittingType |  | LoG 3 | [7 empty] | VN.N
[12 empty] | Pset_ConstructionAdministration.SpecificationSectionNumber | A reference number to an external contract technical specification section describing either (a) minimum performance requirements of a given IfcProductType/[[IfcProduct]] or (b) a preselection for a specific IfcProductType/[[IfcProduct]] made for this project. |  | String
[12 empty] | Pset_ElementCommon.System | The building service system that requires the provision for voids, e.g. 'Air Conditioning', 'Plumbing', 'Electro', etc. |  | String
Pset_ElementComponentCommon.ComplexDimensions
[12 empty] | Pset_ElementComponentCommon.IsExternal | Indication whether the element is designed for use in the exterior (TRUE) or not (FALSE). If (TRUE) it is an external element and faces the outside of the building. |  | Boolean
[12 empty] | Pset_ElementComponentCommon.Status | [[Status]] of the element, predominately used in renovation or retrofitting projects. The status can be assigned to as 'New' - element designed as new addition, 'Existing' - element exists and remains, 'Demolish' - element existed but is to be demolished, 'Temporary' - element will exists only temporary (like a temporary support structure). |  | String
[12 empty] | VVK.ElementType | The type denotes a particular type that indicates the object further. The use has to be established at the level of instantiable subtypes. In particular it holds the user defined type, if the enumeration of the attribute 'PredefinedType' is set to [[USERDEFINED]]. |  | String
VVK.Material
[12 empty] | VVK.Name | Optional name for use by the participating software systems or users. For some subtypes of [[IfcRoot]] the insertion of the [[Name]] attribute may be required. This would be enforced by a where rule. |  | String
Bakas | %G10 | %JD20 | CMA |  |  | Kaupimo talpa. Buitinių nuotekų sistema | Uždaras stacionarus kaupimo komponentas skysčiams laikyti. |  | IfcTank, IfcTankType, IfcTankTypeEnum |  | LoG 3 | [7 empty] | VN.N
[12 empty] | Pset_ConstructionAdministration.SpecificationSectionNumber | A reference number to an external contract technical specification section describing either (a) minimum performance requirements of a given IfcProductType/[[IfcProduct]] or (b) a preselection for a specific IfcProductType/[[IfcProduct]] made for this project. |  | String
[12 empty] | Pset_ElementCommon.System | The building service system that requires the provision for voids, e.g. 'Air Conditioning', 'Plumbing', 'Electro', etc. |  | String
[12 empty] | Pset_ElementComponentCommon.Diameter | The [[Diameter]] of the object. |  | Real
[12 empty] | Pset_ElementComponentCommon.Height | Characteristic height |  | Real
[12 empty] | Pset_ElementComponentCommon.Status | [[Status]] of the element, predominately used in renovation or retrofitting projects. The status can be assigned to as 'New' - element designed as new addition, 'Existing' - element exists and remains, 'Demolish' - element existed but is to be demolished, 'Temporary' - element will exists only temporary (like a temporary support structure). |  | String
[12 empty] | VVK.ElementType | The type denotes a particular type that indicates the object further. The use has to be established at the level of instantiable subtypes. In particular it holds the user defined type, if the enumeration of the attribute 'PredefinedType' is set to [[USERDEFINED]]. |  | String
VVK.Material
[12 empty] | VVK.Name | Optional name for use by the participating software systems or users. For some subtypes of [[IfcRoot]] the insertion of the [[Name]] attribute may be required. This would be enforced by a where rule. |  | String
[12 empty] | VVK.Tag | The tag (or label) identifier at the particular instance of a product, e.g. the serial number, or the position number. It is the identifier at the occurrence level. |  | String
Izoliacija | %G10 | %JB20 | RQA |  |  | Izoliacija. Buitinių nuotekų sistema | Vietinį klimatą stabilizuojantis komponentas ribojant šilumos ar garso perdavimą. |  | IfcCovering, IfcCoveringType, IfcCoveringTypeEnum |  | LoG 3 | [7 empty] | VN.N
[12 empty] | Pset_ElementCommon.System | The building service system that requires the provision for voids, e.g. 'Air Conditioning', 'Plumbing', 'Electro', etc. |  | String
[12 empty] | Pset_ElementComponentCommon.Status | [[Status]] of the element, predominately used in renovation or retrofitting projects. The status can be assigned to as 'New' - element designed as new addition, 'Existing' - element exists and remains, 'Demolish' - element existed but is to be demolished, 'Temporary' - element will exists only temporary (like a temporary support structure). |  | String
[12 empty] | Pset_ElementComponentCommon.Thickness | The geometric thickness of the object. |  | Real
[12 empty] | Pset_QuantityTakeOff.Area | Calculated area for the object. |  | Real
[12 empty] | Pset_QuantityTakeOff.Length | The length of the object. |  | Real
[12 empty] | VVK.ElementType | The type denotes a particular type that indicates the object further. The use has to be established at the level of instantiable subtypes. In particular it holds the user defined type, if the enumeration of the attribute 'PredefinedType' is set to [[USERDEFINED]]. |  | String
VVK.Material
[12 empty] | VVK.Name | Optional name for use by the participating software systems or users. For some subtypes of [[IfcRoot]] the insertion of the [[Name]] attribute may be required. This would be enforced by a where rule. |  | String
| %G10 | %JB20 |  | DCB |  | Tinklo apsaugos zona. Buitinių nuotekų sistema |  |  | IfcSpace, IfcSpaceType |  | LoG 3 | [7 empty] | VN.N
[12 empty] | Pset_ElementCommon.System | The building service system that requires the provision for voids, e.g. 'Air Conditioning', 'Plumbing', 'Electro', etc. |  | String
[12 empty] | Pset_ElementComponentCommon.Status | [[Status]] of the element, predominately used in renovation or retrofitting projects. The status can be assigned to as 'New' - element designed as new addition, 'Existing' - element exists and remains, 'Demolish' - element existed but is to be demolished, 'Temporary' - element will exists only temporary (like a temporary support structure). |  | String
[12 empty] | Pset_ElementComponentCommon.Width | The width of the object. Only given, if the object has constant thickness (prismatic). |  | Real
| %G10 | %JB20 |  | %DCB1000 |  | Įrenginio aptarnavimo erdvė. Buitinių nuotekų sistema |  |  | IfcSpace, IfcSpaceType |  | LoG 3 | [7 empty] | VN.N
[12 empty] | Pset_ElementCommon.System | The building service system that requires the provision for voids, e.g. 'Air Conditioning', 'Plumbing', 'Electro', etc. |  | String
[12 empty] | Pset_ElementComponentCommon.Status | [[Status]] of the element, predominately used in renovation or retrofitting projects. The status can be assigned to as 'New' - element designed as new addition, 'Existing' - element exists and remains, 'Demolish' - element existed but is to be demolished, 'Temporary' - element will exists only temporary (like a temporary support structure). |  | String
Slėginis vamzdis | %G10 | %JD40 | %WPA10 |  |  | Vamzdis. Buitinių slėginių nuotekų sistema | Apskritos arba kampuotos standaus skerspjūvio formos komponentas, uždaroje aplinkoje nukreipiantis skysčio arba kitų medžiagų srautą, kuriame slėgis gali būti aukštesnis arba žemesnis už atmosferinį. |  | IfcPipeSegment, IfcPipeSegmentType |  | LoG 3 | [7 empty] | VN.N
[12 empty] | Pset_ConstructionAdministration.SpecificationSectionNumber | A reference number to an external contract technical specification section describing either (a) minimum performance requirements of a given IfcProductType/[[IfcProduct]] or (b) a preselection for a specific IfcProductType/[[IfcProduct]] made for this project. |  | String
[12 empty] | Pset_ElementCommon.System | The building service system that requires the provision for voids, e.g. 'Air Conditioning', 'Plumbing', 'Electro', etc. |  | String
[12 empty] | Pset_ElementComponentCommon.NominalDiameter | Nominal diameter or width of the object. |  | Real
[12 empty] | Pset_ElementComponentCommon.PressureClass | Nominal pressure rating of the object. |  | Real
[12 empty] | Pset_ElementComponentCommon.Status | [[Status]] of the element, predominately used in renovation or retrofitting projects. The status can be assigned to as 'New' - element designed as new addition, 'Existing' - element exists and remains, 'Demolish' - element existed but is to be demolished, 'Temporary' - element will exists only temporary (like a temporary support structure). |  | String
Pset_ElementComponentCommon.StiffnessClass
[12 empty] | Pset_QuantityTakeOff.Length | The length of the object. |  | Real
[12 empty] | VVK.ElementType | The type denotes a particular type that indicates the object further. The use has to be established at the level of instantiable subtypes. In particular it holds the user defined type, if the enumeration of the attribute 'PredefinedType' is set to [[USERDEFINED]]. |  | String
VVK.Material
[12 empty] | VVK.Name | Optional name for use by the participating software systems or users. For some subtypes of [[IfcRoot]] the insertion of the [[Name]] attribute may be required. This would be enforced by a where rule. |  | String
Sklendė | %G10 | %JD20 | %QMA10 |  |  | Sklendė. Buitinių slėginių nuotekų sistema | Fluido srauto uždarymo vožtuvas. |  | IfcValve, IfcValveType, IfcValveTypeEnum |  | LoG 3 | [7 empty] | VN.N
[12 empty] | Pset_ConstructionAdministration.SpecificationSectionNumber | A reference number to an external contract technical specification section describing either (a) minimum performance requirements of a given IfcProductType/[[IfcProduct]] or (b) a preselection for a specific IfcProductType/[[IfcProduct]] made for this project. |  | String
[12 empty] | Pset_ElementCommon.System | The building service system that requires the provision for voids, e.g. 'Air Conditioning', 'Plumbing', 'Electro', etc. |  | String
[12 empty] | Pset_ElementComponentCommon.IsExternal | Indication whether the element is designed for use in the exterior (TRUE) or not (FALSE). If (TRUE) it is an external element and faces the outside of the building. |  | Boolean
[12 empty] | Pset_ElementComponentCommon.NominalDiameter | Nominal diameter or width of the object. |  | Real
[12 empty] | Pset_ElementComponentCommon.Status | [[Status]] of the element, predominately used in renovation or retrofitting projects. The status can be assigned to as 'New' - element designed as new addition, 'Existing' - element exists and remains, 'Demolish' - element existed but is to be demolished, 'Temporary' - element will exists only temporary (like a temporary support structure). |  | String
[12 empty] | VVK.ElementType | The type denotes a particular type that indicates the object further. The use has to be established at the level of instantiable subtypes. In particular it holds the user defined type, if the enumeration of the attribute 'PredefinedType' is set to [[USERDEFINED]]. |  | String
VVK.Material
[12 empty] | VVK.Name | Optional name for use by the participating software systems or users. For some subtypes of [[IfcRoot]] the insertion of the [[Name]] attribute may be required. This would be enforced by a where rule. |  | String
[12 empty] | VVK.Tag | The tag (or label) identifier at the particular instance of a product, e.g. the serial number, or the position number. It is the identifier at the occurrence level. |  | String
Vienakryptis uždoris | %G10 | %JD20 | RMC |  |  | Vožtuvas. Buitinių slėginių nuotekų sistema | Kietųjų medžiagų atbulinio srauto apribojimo komponentas. |  | IfcValve, IfcValveType, IfcValveTypeEnum |  | LoG 3 | [7 empty] | VN.N
[12 empty] | Pset_ConstructionAdministration.SpecificationSectionNumber | A reference number to an external contract technical specification section describing either (a) minimum performance requirements of a given IfcProductType/[[IfcProduct]] or (b) a preselection for a specific IfcProductType/[[IfcProduct]] made for this project. |  | String
[12 empty] | Pset_ElementCommon.System | The building service system that requires the provision for voids, e.g. 'Air Conditioning', 'Plumbing', 'Electro', etc. |  | String
[12 empty] | Pset_ElementComponentCommon.IsExternal | Indication whether the element is designed for use in the exterior (TRUE) or not (FALSE). If (TRUE) it is an external element and faces the outside of the building. |  | Boolean
[12 empty] | Pset_ElementComponentCommon.NominalDiameter | Nominal diameter or width of the object. |  | Real
[12 empty] | Pset_ElementComponentCommon.Status | [[Status]] of the element, predominately used in renovation or retrofitting projects. The status can be assigned to as 'New' - element designed as new addition, 'Existing' - element exists and remains, 'Demolish' - element existed but is to be demolished, 'Temporary' - element will exists only temporary (like a temporary support structure). |  | String
[12 empty] | VVK.ElementType | The type denotes a particular type that indicates the object further. The use has to be established at the level of instantiable subtypes. In particular it holds the user defined type, if the enumeration of the attribute 'PredefinedType' is set to [[USERDEFINED]]. |  | String
VVK.Material
[12 empty] | VVK.Name | Optional name for use by the participating software systems or users. For some subtypes of [[IfcRoot]] the insertion of the [[Name]] attribute may be required. This would be enforced by a where rule. |  | String
[12 empty] | VVK.Tag | The tag (or label) identifier at the particular instance of a product, e.g. the serial number, or the position number. It is the identifier at the occurrence level. |  | String
Išardoma jungtis | %G10 | %JD40 | XMA |  |  | Išardoma redukcinė jungtis. Buitinių slėginių nuotekų sistema | Išardoma vamzdyno jungtis, sujungianti uždarą srautą. |  | IfcPipeFitting, IfcPipeFittingType |  | LoG 3 | [7 empty] | VN.N
[12 empty] | Pset_ConstructionAdministration.SpecificationSectionNumber | A reference number to an external contract technical specification section describing either (a) minimum performance requirements of a given IfcProductType/[[IfcProduct]] or (b) a preselection for a specific IfcProductType/[[IfcProduct]] made for this project. |  | String
[12 empty] | Pset_ElementCommon.System | The building service system that requires the provision for voids, e.g. 'Air Conditioning', 'Plumbing', 'Electro', etc. |  | String
[12 empty] | Pset_ElementComponentCommon.IsExternal | Indication whether the element is designed for use in the exterior (TRUE) or not (FALSE). If (TRUE) it is an external element and faces the outside of the building. |  | Boolean
[12 empty] | Pset_ElementComponentCommon.NominalDiameter | Nominal diameter or width of the object. |  | Real
[12 empty] | Pset_ElementComponentCommon.Status | [[Status]] of the element, predominately used in renovation or retrofitting projects. The status can be assigned to as 'New' - element designed as new addition, 'Existing' - element exists and remains, 'Demolish' - element existed but is to be demolished, 'Temporary' - element will exists only temporary (like a temporary support structure). |  | String
[12 empty] | VVK.ElementType | The type denotes a particular type that indicates the object further. The use has to be established at the level of instantiable subtypes. In particular it holds the user defined type, if the enumeration of the attribute 'PredefinedType' is set to [[USERDEFINED]]. |  | String
VVK.Material
[12 empty] | VVK.Name | Optional name for use by the participating software systems or users. For some subtypes of [[IfcRoot]] the insertion of the [[Name]] attribute may be required. This would be enforced by a where rule. |  | String
Neišardoma jungtis | %G10 | %JD40 | XMB |  |  | Neišardoma redukcinė dalis. Buitinių slėginių nuotekų sistema | Neišardoma vamzdyno jungtis, sujungianti uždarą srautą. |  | IfcPipeFitting, IfcPipeFittingType |  | LoG 3 | [7 empty] | VN.N
[12 empty] | Pset_ConstructionAdministration.SpecificationSectionNumber | A reference number to an external contract technical specification section describing either (a) minimum performance requirements of a given IfcProductType/[[IfcProduct]] or (b) a preselection for a specific IfcProductType/[[IfcProduct]] made for this project. |  | String
[12 empty] | Pset_ElementCommon.System | The building service system that requires the provision for voids, e.g. 'Air Conditioning', 'Plumbing', 'Electro', etc. |  | String
[12 empty] | Pset_ElementComponentCommon.IsExternal | Indication whether the element is designed for use in the exterior (TRUE) or not (FALSE). If (TRUE) it is an external element and faces the outside of the building. |  | Boolean
[12 empty] | Pset_ElementComponentCommon.NominalDiameter | Nominal diameter or width of the object. |  | Real
[12 empty] | Pset_ElementComponentCommon.Status | [[Status]] of the element, predominately used in renovation or retrofitting projects. The status can be assigned to as 'New' - element designed as new addition, 'Existing' - element exists and remains, 'Demolish' - element existed but is to be demolished, 'Temporary' - element will exists only temporary (like a temporary support structure). |  | String
[12 empty] | VVK.ElementType | The type denotes a particular type that indicates the object further. The use has to be established at the level of instantiable subtypes. In particular it holds the user defined type, if the enumeration of the attribute 'PredefinedType' is set to [[USERDEFINED]]. |  | String
VVK.Material
[12 empty] | VVK.Name | Optional name for use by the participating software systems or users. For some subtypes of [[IfcRoot]] the insertion of the [[Name]] attribute may be required. This would be enforced by a where rule. |  | String
Kampinė jungtis | %G10 | %JD40 | XMD |  |  | Kampinė jungtis. Buitinių slėginių nuotekų sistema | Komponentas, skirtas sujungti ir pakeisti fluido srauto kryptį. |  | IfcPipeFitting, IfcPipeFittingType |  | LoG 3 | [7 empty] | VN.N
[12 empty] | Pset_ConstructionAdministration.SpecificationSectionNumber | A reference number to an external contract technical specification section describing either (a) minimum performance requirements of a given IfcProductType/[[IfcProduct]] or (b) a preselection for a specific IfcProductType/[[IfcProduct]] made for this project. |  | String
[12 empty] | Pset_ElementCommon.System | The building service system that requires the provision for voids, e.g. 'Air Conditioning', 'Plumbing', 'Electro', etc. |  | String
[12 empty] | Pset_ElementComponentCommon.IsExternal | Indication whether the element is designed for use in the exterior (TRUE) or not (FALSE). If (TRUE) it is an external element and faces the outside of the building. |  | Boolean
[12 empty] | Pset_ElementComponentCommon.NominalDiameter | Nominal diameter or width of the object. |  | Real
[12 empty] | Pset_ElementComponentCommon.Status | [[Status]] of the element, predominately used in renovation or retrofitting projects. The status can be assigned to as 'New' - element designed as new addition, 'Existing' - element exists and remains, 'Demolish' - element existed but is to be demolished, 'Temporary' - element will exists only temporary (like a temporary support structure). |  | String
[12 empty] | VVK.ElementType | The type denotes a particular type that indicates the object further. The use has to be established at the level of instantiable subtypes. In particular it holds the user defined type, if the enumeration of the attribute 'PredefinedType' is set to [[USERDEFINED]]. |  | String
VVK.Material
[12 empty] | VVK.Name | Optional name for use by the participating software systems or users. For some subtypes of [[IfcRoot]] the insertion of the [[Name]] attribute may be required. This would be enforced by a where rule. |  | String
Balnas | %G10 | %JD40 | %XME20 |  |  | Balnas. Buitinių slėginių nuotekų sistema | Apkabos tipo ir vienos atšakos fluido paskirstymo komponentas. |  | IfcPipeFitting, IfcPipeFittingType |  | LoG 3 | [7 empty] | VN.N
[12 empty] | Pset_ConstructionAdministration.SpecificationSectionNumber | A reference number to an external contract technical specification section describing either (a) minimum performance requirements of a given IfcProductType/[[IfcProduct]] or (b) a preselection for a specific IfcProductType/[[IfcProduct]] made for this project. |  | String
[12 empty] | Pset_ElementCommon.System | The building service system that requires the provision for voids, e.g. 'Air Conditioning', 'Plumbing', 'Electro', etc. |  | String
Pset_ElementComponentCommon.ComplexDimensions
[12 empty] | Pset_ElementComponentCommon.IsExternal | Indication whether the element is designed for use in the exterior (TRUE) or not (FALSE). If (TRUE) it is an external element and faces the outside of the building. |  | Boolean
[12 empty] | Pset_ElementComponentCommon.Status | [[Status]] of the element, predominately used in renovation or retrofitting projects. The status can be assigned to as 'New' - element designed as new addition, 'Existing' - element exists and remains, 'Demolish' - element existed but is to be demolished, 'Temporary' - element will exists only temporary (like a temporary support structure). |  | String
[12 empty] | VVK.ElementType | The type denotes a particular type that indicates the object further. The use has to be established at the level of instantiable subtypes. In particular it holds the user defined type, if the enumeration of the attribute 'PredefinedType' is set to [[USERDEFINED]]. |  | String
VVK.Material
[12 empty] | VVK.Name | Optional name for use by the participating software systems or users. For some subtypes of [[IfcRoot]] the insertion of the [[Name]] attribute may be required. This would be enforced by a where rule. |  | String
Trišakis | %G10 | %JD40 | %XME30 |  |  | Trišakis. Buitinių slėginių nuotekų sistema | Trijų atšakų fluido paskirstymo komponentas. |  | IfcPipeFitting, IfcPipeFittingType |  | LoG 3 | [7 empty] | VN.N
[12 empty] | Pset_ConstructionAdministration.SpecificationSectionNumber | A reference number to an external contract technical specification section describing either (a) minimum performance requirements of a given IfcProductType/[[IfcProduct]] or (b) a preselection for a specific IfcProductType/[[IfcProduct]] made for this project. |  | String
[12 empty] | Pset_ElementCommon.System | The building service system that requires the provision for voids, e.g. 'Air Conditioning', 'Plumbing', 'Electro', etc. |  | String
Pset_ElementComponentCommon.ComplexDimensions
[12 empty] | Pset_ElementComponentCommon.IsExternal | Indication whether the element is designed for use in the exterior (TRUE) or not (FALSE). If (TRUE) it is an external element and faces the outside of the building. |  | Boolean
[12 empty] | Pset_ElementComponentCommon.Status | [[Status]] of the element, predominately used in renovation or retrofitting projects. The status can be assigned to as 'New' - element designed as new addition, 'Existing' - element exists and remains, 'Demolish' - element existed but is to be demolished, 'Temporary' - element will exists only temporary (like a temporary support structure). |  | String
[12 empty] | VVK.ElementType | The type denotes a particular type that indicates the object further. The use has to be established at the level of instantiable subtypes. In particular it holds the user defined type, if the enumeration of the attribute 'PredefinedType' is set to [[USERDEFINED]]. |  | String
VVK.Material
[12 empty] | VVK.Name | Optional name for use by the participating software systems or users. For some subtypes of [[IfcRoot]] the insertion of the [[Name]] attribute may be required. This would be enforced by a where rule. |  | String
Keturšakis | %G10 | %JD40 | %XME40 |  |  | Keturšakis. Buitinių slėginių nuotekų sistema | Keturių atšakų fluido paskirstymo komponentas. |  | IfcPipeFitting, IfcPipeFittingType |  | LoG 3 | [7 empty] | VN.N
[12 empty] | Pset_ConstructionAdministration.SpecificationSectionNumber | A reference number to an external contract technical specification section describing either (a) minimum performance requirements of a given IfcProductType/[[IfcProduct]] or (b) a preselection for a specific IfcProductType/[[IfcProduct]] made for this project. |  | String
[12 empty] | Pset_ElementCommon.System | The building service system that requires the provision for voids, e.g. 'Air Conditioning', 'Plumbing', 'Electro', etc. |  | String
Pset_ElementComponentCommon.ComplexDimensions
[12 empty] | Pset_ElementComponentCommon.IsExternal | Indication whether the element is designed for use in the exterior (TRUE) or not (FALSE). If (TRUE) it is an external element and faces the outside of the building. |  | Boolean
[12 empty] | Pset_ElementComponentCommon.Status | [[Status]] of the element, predominately used in renovation or retrofitting projects. The status can be assigned to as 'New' - element designed as new addition, 'Existing' - element exists and remains, 'Demolish' - element existed but is to be demolished, 'Temporary' - element will exists only temporary (like a temporary support structure). |  | String
[12 empty] | VVK.ElementType | The type denotes a particular type that indicates the object further. The use has to be established at the level of instantiable subtypes. In particular it holds the user defined type, if the enumeration of the attribute 'PredefinedType' is set to [[USERDEFINED]]. |  | String
VVK.Material
[12 empty] | VVK.Name | Optional name for use by the participating software systems or users. For some subtypes of [[IfcRoot]] the insertion of the [[Name]] attribute may be required. This would be enforced by a where rule. |  | String
Rotacinis siurblys | %G10 | %JD40 | GPB |  |  | Siurblys. Buitinių slėginių nuotekų sistema | Skysčio srautą sukuriantis komponentas, mechaniškai suteikiantis skysčiui greitį. |  | IfcFlowController, IfcFlowControllerType, IfcFlowControllerTypeEnum |  | LoG 3 | [7 empty] | VN.N
[12 empty] | Pset_ConstructionAdministration.SpecificationSectionNumber | A reference number to an external contract technical specification section describing either (a) minimum performance requirements of a given IfcProductType/[[IfcProduct]] or (b) a preselection for a specific IfcProductType/[[IfcProduct]] made for this project. |  | String
[12 empty] | Pset_ElectricalDeviceCommon.IP_Code | IP Code, the International Protection Marking, IEC 60529), classifies and rates the degree of protection provided against intrusion. |  | String
[12 empty] | Pset_ElectricalDeviceCommon.InsulationStandardClass | Insulation standard classes provides basic protection information against electric shock. Defines levels of insulation required in terms of constructional requirements (creepage and clearance distances) and electrical requirements (compliance with electric strength tests). Basic insulation is considered to be shorted under single fault conditions. The actual values required depend on the working voltage to which the insulation is subjected, as well as other factors. Also indicates whether the electrical device has a protective earth connection. |  | String
[12 empty] | Pset_ElectricalDeviceCommon.NominalFrequency | The nominal frequency of the supply. |  | Real
[12 empty] | Pset_ElectricalDeviceCommon.NominalPowerConsumption | Nominal total power consumption. |  | Real
[12 empty] | Pset_ElectricalDeviceCommon.NominalVoltage | The optimum voltage for the electrical appliance or system. |  | Real
[12 empty] | Pset_ElementCommon.System | The building service system that requires the provision for voids, e.g. 'Air Conditioning', 'Plumbing', 'Electro', etc. |  | String
[12 empty] | Pset_ElementComponentCommon.HasProtectiveEarth | Indicates whether the object has a protective earth connection (=TRUE) or not (= FALSE). |  | Boolean
[12 empty] | Pset_ElementComponentCommon.IsExternal | Indication whether the element is designed for use in the exterior (TRUE) or not (FALSE). If (TRUE) it is an external element and faces the outside of the building. |  | Boolean
[12 empty] | Pset_ElementComponentCommon.NominalDiameter | Nominal diameter or width of the object. |  | Real
[12 empty] | Pset_ElementComponentCommon.Status | [[Status]] of the element, predominately used in renovation or retrofitting projects. The status can be assigned to as 'New' - element designed as new addition, 'Existing' - element exists and remains, 'Demolish' - element existed but is to be demolished, 'Temporary' - element will exists only temporary (like a temporary support structure). |  | String
[12 empty] | Pset_ElementComponentCommon.VolumetricFlowRate | The volumetric flow rate of the fluid. |  | Real
Pset_QuantityTakeOff.Weigth
[12 empty] | VVK.ElementType | The type denotes a particular type that indicates the object further. The use has to be established at the level of instantiable subtypes. In particular it holds the user defined type, if the enumeration of the attribute 'PredefinedType' is set to [[USERDEFINED]]. |  | String
VVK.Material
[12 empty] | VVK.Name | Optional name for use by the participating software systems or users. For some subtypes of [[IfcRoot]] the insertion of the [[Name]] attribute may be required. This would be enforced by a where rule. |  | String
[12 empty] | VVK.Tag | The tag (or label) identifier at the particular instance of a product, e.g. the serial number, or the position number. It is the identifier at the occurrence level. |  | String
Izoliacija | %G10 | %JD40 | RQA |  |  | Izoliacija. Buitinių slėginių nuotekų sistema | Vietinį klimatą stabilizuojantis komponentas ribojant šilumos ar garso perdavimą. |  | IfcCovering, IfcCoveringType, IfcCoveringTypeEnum |  | LoG 3 | [7 empty] | VN.N
[12 empty] | Pset_ElementCommon.System | The building service system that requires the provision for voids, e.g. 'Air Conditioning', 'Plumbing', 'Electro', etc. |  | String
[12 empty] | Pset_ElementComponentCommon.Status | [[Status]] of the element, predominately used in renovation or retrofitting projects. The status can be assigned to as 'New' - element designed as new addition, 'Existing' - element exists and remains, 'Demolish' - element existed but is to be demolished, 'Temporary' - element will exists only temporary (like a temporary support structure). |  | String
[12 empty] | Pset_ElementComponentCommon.Thickness | The geometric thickness of the object. |  | Real
[12 empty] | Pset_QuantityTakeOff.Area | Calculated area for the object. |  | Real
[12 empty] | Pset_QuantityTakeOff.Length | The length of the object. |  | Real
[12 empty] | VVK.ElementType | The type denotes a particular type that indicates the object further. The use has to be established at the level of instantiable subtypes. In particular it holds the user defined type, if the enumeration of the attribute 'PredefinedType' is set to [[USERDEFINED]]. |  | String
VVK.Material
[12 empty] | VVK.Name | Optional name for use by the participating software systems or users. For some subtypes of [[IfcRoot]] the insertion of the [[Name]] attribute may be required. This would be enforced by a where rule. |  | String
| %G10 | %JD40 |  | DCB |  | Tinklo apsaugos zona. Buitinių slėginių nuotekų sistema |  |  | IfcSpace, IfcSpaceType |  | LoG 3 | [7 empty] | VN.N
[12 empty] | Pset_ElementCommon.System | The building service system that requires the provision for voids, e.g. 'Air Conditioning', 'Plumbing', 'Electro', etc. |  | String
[12 empty] | Pset_ElementComponentCommon.Status | [[Status]] of the element, predominately used in renovation or retrofitting projects. The status can be assigned to as 'New' - element designed as new addition, 'Existing' - element exists and remains, 'Demolish' - element existed but is to be demolished, 'Temporary' - element will exists only temporary (like a temporary support structure). |  | String
[12 empty] | Pset_ElementComponentCommon.Width | The width of the object. Only given, if the object has constant thickness (prismatic). |  | Real
| %G10 | %JD40 |  | %DCB1000 |  | Įrenginio aptarnavimo erdvė. Buitinių slėginių nuotekų sistema |  |  | IfcSpace, IfcSpaceType |  | LoG 3 | [7 empty] | VN.N
[12 empty] | Pset_ElementCommon.System | The building service system that requires the provision for voids, e.g. 'Air Conditioning', 'Plumbing', 'Electro', etc. |  | String
[12 empty] | Pset_ElementComponentCommon.Status | [[Status]] of the element, predominately used in renovation or retrofitting projects. The status can be assigned to as 'New' - element designed as new addition, 'Existing' - element exists and remains, 'Demolish' - element existed but is to be demolished, 'Temporary' - element will exists only temporary (like a temporary support structure). |  | String
Šulinys | %G20 | %JD10 | XMC |  |  | Šulinys. Lietaus nuoteku sistema | Uždara kamera, skirta srauto jungtims ar kitoms svarbioms vietoms po žeme. |  | IfcTank, IfcTankType, IfcTankTypeEnum |  | LoG 3 | [7 empty] | VN.N
[12 empty] | Pset_ConstructionAdministration.SpecificationSectionNumber | A reference number to an external contract technical specification section describing either (a) minimum performance requirements of a given IfcProductType/[[IfcProduct]] or (b) a preselection for a specific IfcProductType/[[IfcProduct]] made for this project. |  | String
[12 empty] | Pset_ElementCommon.System | The building service system that requires the provision for voids, e.g. 'Air Conditioning', 'Plumbing', 'Electro', etc. |  | String
[12 empty] | Pset_ElementComponentCommon.Diameter | The [[Diameter]] of the object. |  | Real
[12 empty] | Pset_ElementComponentCommon.Height | Characteristic height |  | Real
[12 empty] | Pset_ElementComponentCommon.Status | [[Status]] of the element, predominately used in renovation or retrofitting projects. The status can be assigned to as 'New' - element designed as new addition, 'Existing' - element exists and remains, 'Demolish' - element existed but is to be demolished, 'Temporary' - element will exists only temporary (like a temporary support structure). |  | String
[12 empty] | VVK.ElementType | The type denotes a particular type that indicates the object further. The use has to be established at the level of instantiable subtypes. In particular it holds the user defined type, if the enumeration of the attribute 'PredefinedType' is set to [[USERDEFINED]]. |  | String
VVK.Material
[12 empty] | VVK.Name | Optional name for use by the participating software systems or users. For some subtypes of [[IfcRoot]] the insertion of the [[Name]] attribute may be required. This would be enforced by a where rule. |  | String
[12 empty] | VVK.Tag | The tag (or label) identifier at the particular instance of a product, e.g. the serial number, or the position number. It is the identifier at the occurrence level. |  | String
Teigiamo darbinio tūrio siurblys | %G20 | %KF40 | GPA |  |  | Siurblinė. Lietaus nuoteku sistema | Skysčio srautą sukuriantis komponentas, perkeliantis įtrauktą skystį į išleidimo angą. |  | IfcFlowTerminal, IfcFlowTerminalType, IfcFlowTerminalTypeEnum |  | LoG 3 | [7 empty] | VN.N
[12 empty] | Pset_ConstructionAdministration.SpecificationSectionNumber | A reference number to an external contract technical specification section describing either (a) minimum performance requirements of a given IfcProductType/[[IfcProduct]] or (b) a preselection for a specific IfcProductType/[[IfcProduct]] made for this project. |  | String
[12 empty] | Pset_ElectricalDeviceCommon.IP_Code | IP Code, the International Protection Marking, IEC 60529), classifies and rates the degree of protection provided against intrusion. |  | String
[12 empty] | Pset_ElectricalDeviceCommon.InsulationStandardClass | Insulation standard classes provides basic protection information against electric shock. Defines levels of insulation required in terms of constructional requirements (creepage and clearance distances) and electrical requirements (compliance with electric strength tests). Basic insulation is considered to be shorted under single fault conditions. The actual values required depend on the working voltage to which the insulation is subjected, as well as other factors. Also indicates whether the electrical device has a protective earth connection. |  | String
[12 empty] | Pset_ElectricalDeviceCommon.NominalFrequency | The nominal frequency of the supply. |  | Real
[12 empty] | Pset_ElectricalDeviceCommon.NominalPowerConsumption | Nominal total power consumption. |  | Real
[12 empty] | Pset_ElectricalDeviceCommon.NominalVoltage | The optimum voltage for the electrical appliance or system. |  | Real
[12 empty] | Pset_ElementCommon.System | The building service system that requires the provision for voids, e.g. 'Air Conditioning', 'Plumbing', 'Electro', etc. |  | String
[12 empty] | Pset_ElementComponentCommon.Diameter | The [[Diameter]] of the object. |  | Real
[12 empty] | Pset_ElementComponentCommon.HasProtectiveEarth | Indicates whether the object has a protective earth connection (=TRUE) or not (= FALSE). |  | Boolean
[12 empty] | Pset_ElementComponentCommon.Height | Characteristic height |  | Real
[12 empty] | Pset_ElementComponentCommon.IsExternal | Indication whether the element is designed for use in the exterior (TRUE) or not (FALSE). If (TRUE) it is an external element and faces the outside of the building. |  | Boolean
[12 empty] | Pset_ElementComponentCommon.NominalDiameter | Nominal diameter or width of the object. |  | Real
[12 empty] | Pset_ElementComponentCommon.Status | [[Status]] of the element, predominately used in renovation or retrofitting projects. The status can be assigned to as 'New' - element designed as new addition, 'Existing' - element exists and remains, 'Demolish' - element existed but is to be demolished, 'Temporary' - element will exists only temporary (like a temporary support structure). |  | String
[12 empty] | Pset_ElementComponentCommon.VolumetricFlowRate | The volumetric flow rate of the fluid. |  | Real
[12 empty] | Pset_ElementComponentCommon.Width | The width of the object. Only given, if the object has constant thickness (prismatic). |  | Real
[12 empty] | Pset_QuantityTakeOff.Length | The length of the object. |  | Real
[12 empty] | Pset_QuantityTakeOff.Volume | [[Volume]] of the element. |  | Real
Pset_QuantityTakeOff.Weigth
[12 empty] | VVK.ElementType | The type denotes a particular type that indicates the object further. The use has to be established at the level of instantiable subtypes. In particular it holds the user defined type, if the enumeration of the attribute 'PredefinedType' is set to [[USERDEFINED]]. |  | String
VVK.Material
[12 empty] | VVK.Name | Optional name for use by the participating software systems or users. For some subtypes of [[IfcRoot]] the insertion of the [[Name]] attribute may be required. This would be enforced by a where rule. |  | String
VVK.RelatedDrawing
[12 empty] | VVK.Tag | The tag (or label) identifier at the particular instance of a product, e.g. the serial number, or the position number. It is the identifier at the occurrence level. |  | String
Ženklas | %G20 | %JD10 | PHD |  |  | Tinklo informacinis ženklas. Lietaus nuoteku sistema | Nekintančią, statišką informaciją ant vaizduojantis komponentas. |  | IfcPlate, IfcPlateType |  | LoG 3 | [7 empty] | VN.N
[12 empty] | Pset_ConstructionAdministration.SpecificationSectionNumber | A reference number to an external contract technical specification section describing either (a) minimum performance requirements of a given IfcProductType/[[IfcProduct]] or (b) a preselection for a specific IfcProductType/[[IfcProduct]] made for this project. |  | String
[12 empty] | Pset_ElementCommon.System | The building service system that requires the provision for voids, e.g. 'Air Conditioning', 'Plumbing', 'Electro', etc. |  | String
[12 empty] | Pset_ElementComponentCommon.Height | Characteristic height |  | Real
[12 empty] | Pset_ElementComponentCommon.IsExternal | Indication whether the element is designed for use in the exterior (TRUE) or not (FALSE). If (TRUE) it is an external element and faces the outside of the building. |  | Boolean
[12 empty] | Pset_ElementComponentCommon.Status | [[Status]] of the element, predominately used in renovation or retrofitting projects. The status can be assigned to as 'New' - element designed as new addition, 'Existing' - element exists and remains, 'Demolish' - element existed but is to be demolished, 'Temporary' - element will exists only temporary (like a temporary support structure). |  | String
[12 empty] | Pset_ElementComponentCommon.Width | The width of the object. Only given, if the object has constant thickness (prismatic). |  | Real
[12 empty] | VVK.Colour | [[Colour]] of this object. |  | String
[12 empty] | VVK.ElementType | The type denotes a particular type that indicates the object further. The use has to be established at the level of instantiable subtypes. In particular it holds the user defined type, if the enumeration of the attribute 'PredefinedType' is set to [[USERDEFINED]]. |  | String
VVK.Material
[12 empty] | VVK.Name | Optional name for use by the participating software systems or users. For some subtypes of [[IfcRoot]] the insertion of the [[Name]] attribute may be required. This would be enforced by a where rule. |  | String
[12 empty] | VVK.Tag | The tag (or label) identifier at the particular instance of a product, e.g. the serial number, or the position number. It is the identifier at the occurrence level. |  | String
Stulpas | %G20 | %JD10 | UBD |  |  | Tinklo informacinio ženklo laikiklis. Lietaus nuoteku sistema | Vertikalus komponentas, daugiausia veikiamas vertikaliai žemyn nukreiptų gniuždymo jėgų. Skirtas laikyti kitą objektą fiksuotoje vertikalioje padėtyje. |  | IfcColumn, IfcColumnType |  | LoG 3 | [7 empty] | VN.N
[12 empty] | Pset_ConstructionAdministration.SpecificationSectionNumber | A reference number to an external contract technical specification section describing either (a) minimum performance requirements of a given IfcProductType/[[IfcProduct]] or (b) a preselection for a specific IfcProductType/[[IfcProduct]] made for this project. |  | String
[12 empty] | Pset_ElementComponentCommon.Height | Characteristic height |  | Real
[12 empty] | Pset_ElementComponentCommon.Status | [[Status]] of the element, predominately used in renovation or retrofitting projects. The status can be assigned to as 'New' - element designed as new addition, 'Existing' - element exists and remains, 'Demolish' - element existed but is to be demolished, 'Temporary' - element will exists only temporary (like a temporary support structure). |  | String
[12 empty] | Pset_ElementComponentCommon.Width | The width of the object. Only given, if the object has constant thickness (prismatic). |  | Real
[12 empty] | Pset_QuantityTakeOff.Length | The length of the object. |  | Real
[12 empty] | VVK.ElementType | The type denotes a particular type that indicates the object further. The use has to be established at the level of instantiable subtypes. In particular it holds the user defined type, if the enumeration of the attribute 'PredefinedType' is set to [[USERDEFINED]]. |  | String
VVK.Material
[12 empty] | VVK.Name | Optional name for use by the participating software systems or users. For some subtypes of [[IfcRoot]] the insertion of the [[Name]] attribute may be required. This would be enforced by a where rule. |  | String
Kolona | %G20 | %JD10 | ULD |  |  | Informacinio ženklo laikiklio pamatas. Lietaus nuoteku sistema | Tiesios ar kreivos linijos formos konstrukcinis laikantis komponentas, daugiausia perduodantis gniuždymo jėgas kitiems konstrukciniams objektams. |  | IfcPile, IfcPileType |  | LoG 3 | [7 empty] | VN.N
[12 empty] | Pset_ConstructionAdministration.SpecificationSectionNumber | A reference number to an external contract technical specification section describing either (a) minimum performance requirements of a given IfcProductType/[[IfcProduct]] or (b) a preselection for a specific IfcProductType/[[IfcProduct]] made for this project. |  | String
[12 empty] | Pset_ElementComponentCommon.Status | [[Status]] of the element, predominately used in renovation or retrofitting projects. The status can be assigned to as 'New' - element designed as new addition, 'Existing' - element exists and remains, 'Demolish' - element existed but is to be demolished, 'Temporary' - element will exists only temporary (like a temporary support structure). |  | String
[12 empty] | Pset_ElementComponentCommon.Width | The width of the object. Only given, if the object has constant thickness (prismatic). |  | Real
[12 empty] | Pset_QuantityTakeOff.Area | Calculated area for the object. |  | Real
[12 empty] | Pset_QuantityTakeOff.Volume | [[Volume]] of the element. |  | Real
Pset_QuantityTakeOff.Weigth
[12 empty] | VVK.ElementType | The type denotes a particular type that indicates the object further. The use has to be established at the level of instantiable subtypes. In particular it holds the user defined type, if the enumeration of the attribute 'PredefinedType' is set to [[USERDEFINED]]. |  | String
VVK.Material
[12 empty] | VVK.Name | Optional name for use by the participating software systems or users. For some subtypes of [[IfcRoot]] the insertion of the [[Name]] attribute may be required. This would be enforced by a where rule. |  | String
VVK.RelatedDrawing
Vamzdis | %G20 | %JD10 | WPA |  |  | Vamzdis. Lietaus nuoteku sistema | Apskritos arba kampuotos standaus skerspjūvio formos komponentas, uždaroje aplinkoje nukreipiantis skysčio arba kitų medžiagų srautą. |  | IfcPipeSegment, IfcPipeSegmentType |  | LoG 3 | [7 empty] | VN.N
[12 empty] | Pset_ConstructionAdministration.SpecificationSectionNumber | A reference number to an external contract technical specification section describing either (a) minimum performance requirements of a given IfcProductType/[[IfcProduct]] or (b) a preselection for a specific IfcProductType/[[IfcProduct]] made for this project. |  | String
[12 empty] | Pset_ElementCommon.System | The building service system that requires the provision for voids, e.g. 'Air Conditioning', 'Plumbing', 'Electro', etc. |  | String
[12 empty] | Pset_ElementComponentCommon.NominalDiameter | Nominal diameter or width of the object. |  | Real
[12 empty] | Pset_ElementComponentCommon.PressureClass | Nominal pressure rating of the object. |  | Real
[12 empty] | Pset_ElementComponentCommon.Status | [[Status]] of the element, predominately used in renovation or retrofitting projects. The status can be assigned to as 'New' - element designed as new addition, 'Existing' - element exists and remains, 'Demolish' - element existed but is to be demolished, 'Temporary' - element will exists only temporary (like a temporary support structure). |  | String
Pset_ElementComponentCommon.StiffnessClass
[12 empty] | Pset_QuantityTakeOff.Length | The length of the object. |  | Real
[12 empty] | VVK.ElementType | The type denotes a particular type that indicates the object further. The use has to be established at the level of instantiable subtypes. In particular it holds the user defined type, if the enumeration of the attribute 'PredefinedType' is set to [[USERDEFINED]]. |  | String
VVK.Material
[12 empty] | VVK.Name | Optional name for use by the participating software systems or users. For some subtypes of [[IfcRoot]] the insertion of the [[Name]] attribute may be required. This would be enforced by a where rule. |  | String
Beslėgis vamzdis | %G20 | %JD10 | %WPA20 |  |  | Vamzdis. Lietaus nuoteku sistema | Apskritos arba kampuotos standaus skerspjūvio formos komponentas, atmosferinio slėgio uždaroje aplinkoje nukreipiantis skysčio arba kitų medžiagų srautą. |  | IfcPipeSegment, IfcPipeSegmentType |  | LoG 3 | [7 empty] | VN.N
[12 empty] | Pset_ConstructionAdministration.SpecificationSectionNumber | A reference number to an external contract technical specification section describing either (a) minimum performance requirements of a given IfcProductType/[[IfcProduct]] or (b) a preselection for a specific IfcProductType/[[IfcProduct]] made for this project. |  | String
[12 empty] | Pset_ElementCommon.System | The building service system that requires the provision for voids, e.g. 'Air Conditioning', 'Plumbing', 'Electro', etc. |  | String
[12 empty] | Pset_ElementComponentCommon.NominalDiameter | Nominal diameter or width of the object. |  | Real
[12 empty] | Pset_ElementComponentCommon.PressureClass | Nominal pressure rating of the object. |  | Real
[12 empty] | Pset_ElementComponentCommon.Status | [[Status]] of the element, predominately used in renovation or retrofitting projects. The status can be assigned to as 'New' - element designed as new addition, 'Existing' - element exists and remains, 'Demolish' - element existed but is to be demolished, 'Temporary' - element will exists only temporary (like a temporary support structure). |  | String
Pset_ElementComponentCommon.StiffnessClass
[12 empty] | Pset_QuantityTakeOff.Length | The length of the object. |  | Real
[12 empty] | VVK.ElementType | The type denotes a particular type that indicates the object further. The use has to be established at the level of instantiable subtypes. In particular it holds the user defined type, if the enumeration of the attribute 'PredefinedType' is set to [[USERDEFINED]]. |  | String
VVK.Material
[12 empty] | VVK.Name | Optional name for use by the participating software systems or users. For some subtypes of [[IfcRoot]] the insertion of the [[Name]] attribute may be required. This would be enforced by a where rule. |  | String
Sklendė | %G20 | %JD10 | %QMA10 |  |  | Sklendė. Lietaus nuoteku sistema | Fluido srauto uždarymo vožtuvas. |  | IfcValve, IfcValveType, IfcValveTypeEnum |  | LoG 3 | [7 empty] | VN.N
[12 empty] | Pset_ConstructionAdministration.SpecificationSectionNumber | A reference number to an external contract technical specification section describing either (a) minimum performance requirements of a given IfcProductType/[[IfcProduct]] or (b) a preselection for a specific IfcProductType/[[IfcProduct]] made for this project. |  | String
[12 empty] | Pset_ElementCommon.System | The building service system that requires the provision for voids, e.g. 'Air Conditioning', 'Plumbing', 'Electro', etc. |  | String
[12 empty] | Pset_ElementComponentCommon.IsExternal | Indication whether the element is designed for use in the exterior (TRUE) or not (FALSE). If (TRUE) it is an external element and faces the outside of the building. |  | Boolean
[12 empty] | Pset_ElementComponentCommon.NominalDiameter | Nominal diameter or width of the object. |  | Real
[12 empty] | Pset_ElementComponentCommon.Status | [[Status]] of the element, predominately used in renovation or retrofitting projects. The status can be assigned to as 'New' - element designed as new addition, 'Existing' - element exists and remains, 'Demolish' - element existed but is to be demolished, 'Temporary' - element will exists only temporary (like a temporary support structure). |  | String
[12 empty] | VVK.ElementType | The type denotes a particular type that indicates the object further. The use has to be established at the level of instantiable subtypes. In particular it holds the user defined type, if the enumeration of the attribute 'PredefinedType' is set to [[USERDEFINED]]. |  | String
VVK.Material
[12 empty] | VVK.Name | Optional name for use by the participating software systems or users. For some subtypes of [[IfcRoot]] the insertion of the [[Name]] attribute may be required. This would be enforced by a where rule. |  | String
[12 empty] | VVK.Tag | The tag (or label) identifier at the particular instance of a product, e.g. the serial number, or the position number. It is the identifier at the occurrence level. |  | String
Vienakryptis uždoris | %G20 | %JD10 | RMC |  |  | Vožtuvas. Lietaus nuoteku sistema | Kietųjų medžiagų atbulinio srauto apribojimo komponentas. |  | IfcValve, IfcValveType, IfcValveTypeEnum |  | LoG 3 | [7 empty] | VN.N
[12 empty] | Pset_ConstructionAdministration.SpecificationSectionNumber | A reference number to an external contract technical specification section describing either (a) minimum performance requirements of a given IfcProductType/[[IfcProduct]] or (b) a preselection for a specific IfcProductType/[[IfcProduct]] made for this project. |  | String
[12 empty] | Pset_ElementCommon.System | The building service system that requires the provision for voids, e.g. 'Air Conditioning', 'Plumbing', 'Electro', etc. |  | String
[12 empty] | Pset_ElementComponentCommon.IsExternal | Indication whether the element is designed for use in the exterior (TRUE) or not (FALSE). If (TRUE) it is an external element and faces the outside of the building. |  | Boolean
[12 empty] | Pset_ElementComponentCommon.NominalDiameter | Nominal diameter or width of the object. |  | Real
[12 empty] | Pset_ElementComponentCommon.Status | [[Status]] of the element, predominately used in renovation or retrofitting projects. The status can be assigned to as 'New' - element designed as new addition, 'Existing' - element exists and remains, 'Demolish' - element existed but is to be demolished, 'Temporary' - element will exists only temporary (like a temporary support structure). |  | String
[12 empty] | VVK.ElementType | The type denotes a particular type that indicates the object further. The use has to be established at the level of instantiable subtypes. In particular it holds the user defined type, if the enumeration of the attribute 'PredefinedType' is set to [[USERDEFINED]]. |  | String
VVK.Material
[12 empty] | VVK.Name | Optional name for use by the participating software systems or users. For some subtypes of [[IfcRoot]] the insertion of the [[Name]] attribute may be required. This would be enforced by a where rule. |  | String
[12 empty] | VVK.Tag | The tag (or label) identifier at the particular instance of a product, e.g. the serial number, or the position number. It is the identifier at the occurrence level. |  | String
Nuolaša | %G20 | %JD10 | WMD |  |  | Latakas. Lietaus nuoteku sistema | Skystį ir jo lašus nukreipiantis atviro tipo lankstinys. |  | IfcPipeSegment, IfcPipeSegmentType |  | LoG 3 | [7 empty] | VN.N
[12 empty] | Pset_ConstructionAdministration.SpecificationSectionNumber | A reference number to an external contract technical specification section describing either (a) minimum performance requirements of a given IfcProductType/[[IfcProduct]] or (b) a preselection for a specific IfcProductType/[[IfcProduct]] made for this project. |  | String
[12 empty] | Pset_ElementCommon.System | The building service system that requires the provision for voids, e.g. 'Air Conditioning', 'Plumbing', 'Electro', etc. |  | String
[12 empty] | Pset_ElementComponentCommon.Height | Characteristic height |  | Real
[12 empty] | Pset_ElementComponentCommon.Status | [[Status]] of the element, predominately used in renovation or retrofitting projects. The status can be assigned to as 'New' - element designed as new addition, 'Existing' - element exists and remains, 'Demolish' - element existed but is to be demolished, 'Temporary' - element will exists only temporary (like a temporary support structure). |  | String
[12 empty] | Pset_ElementComponentCommon.Width | The width of the object. Only given, if the object has constant thickness (prismatic). |  | Real
[12 empty] | Pset_QuantityTakeOff.Length | The length of the object. |  | Real
[12 empty] | VVK.ElementType | The type denotes a particular type that indicates the object further. The use has to be established at the level of instantiable subtypes. In particular it holds the user defined type, if the enumeration of the attribute 'PredefinedType' is set to [[USERDEFINED]]. |  | String
VVK.Material
[12 empty] | VVK.Name | Optional name for use by the participating software systems or users. For some subtypes of [[IfcRoot]] the insertion of the [[Name]] attribute may be required. This would be enforced by a where rule. |  | String
Išardoma jungtis | %G20 | %JD10 | XMA |  |  | Išardoma redukcinė dalis. Lietaus nuoteku sistema | Išardoma vamzdyno jungtis, sujungianti uždarą srautą. |  | IfcPipeFitting, IfcPipeFittingType |  | LoG 3 | [7 empty] | VN.N
[12 empty] | Pset_ConstructionAdministration.SpecificationSectionNumber | A reference number to an external contract technical specification section describing either (a) minimum performance requirements of a given IfcProductType/[[IfcProduct]] or (b) a preselection for a specific IfcProductType/[[IfcProduct]] made for this project. |  | String
[12 empty] | Pset_ElementCommon.System | The building service system that requires the provision for voids, e.g. 'Air Conditioning', 'Plumbing', 'Electro', etc. |  | String
[12 empty] | Pset_ElementComponentCommon.IsExternal | Indication whether the element is designed for use in the exterior (TRUE) or not (FALSE). If (TRUE) it is an external element and faces the outside of the building. |  | Boolean
[12 empty] | Pset_ElementComponentCommon.NominalDiameter | Nominal diameter or width of the object. |  | Real
[12 empty] | Pset_ElementComponentCommon.Status | [[Status]] of the element, predominately used in renovation or retrofitting projects. The status can be assigned to as 'New' - element designed as new addition, 'Existing' - element exists and remains, 'Demolish' - element existed but is to be demolished, 'Temporary' - element will exists only temporary (like a temporary support structure). |  | String
[12 empty] | VVK.ElementType | The type denotes a particular type that indicates the object further. The use has to be established at the level of instantiable subtypes. In particular it holds the user defined type, if the enumeration of the attribute 'PredefinedType' is set to [[USERDEFINED]]. |  | String
VVK.Material
[12 empty] | VVK.Name | Optional name for use by the participating software systems or users. For some subtypes of [[IfcRoot]] the insertion of the [[Name]] attribute may be required. This would be enforced by a where rule. |  | String
Neišardoma jungtis | %G20 | %JD10 | XMB |  |  | Neišardoma redukcinė jungtis. Lietaus nuoteku sistema | Neišardoma vamzdyno jungtis, sujungianti uždarą srautą. |  | IfcPipeFitting, IfcPipeFittingType |  | LoG 3 | [7 empty] | VN.N
[12 empty] | Pset_ConstructionAdministration.SpecificationSectionNumber | A reference number to an external contract technical specification section describing either (a) minimum performance requirements of a given IfcProductType/[[IfcProduct]] or (b) a preselection for a specific IfcProductType/[[IfcProduct]] made for this project. |  | String
[12 empty] | Pset_ElementCommon.System | The building service system that requires the provision for voids, e.g. 'Air Conditioning', 'Plumbing', 'Electro', etc. |  | String
[12 empty] | Pset_ElementComponentCommon.IsExternal | Indication whether the element is designed for use in the exterior (TRUE) or not (FALSE). If (TRUE) it is an external element and faces the outside of the building. |  | Boolean
[12 empty] | Pset_ElementComponentCommon.NominalDiameter | Nominal diameter or width of the object. |  | Real
[12 empty] | Pset_ElementComponentCommon.Status | [[Status]] of the element, predominately used in renovation or retrofitting projects. The status can be assigned to as 'New' - element designed as new addition, 'Existing' - element exists and remains, 'Demolish' - element existed but is to be demolished, 'Temporary' - element will exists only temporary (like a temporary support structure). |  | String
[12 empty] | VVK.ElementType | The type denotes a particular type that indicates the object further. The use has to be established at the level of instantiable subtypes. In particular it holds the user defined type, if the enumeration of the attribute 'PredefinedType' is set to [[USERDEFINED]]. |  | String
VVK.Material
[12 empty] | VVK.Name | Optional name for use by the participating software systems or users. For some subtypes of [[IfcRoot]] the insertion of the [[Name]] attribute may be required. This would be enforced by a where rule. |  | String
Kampinė jungtis | %G20 | %JD10 | XMD |  |  | Kampinė jungtis. Lietaus nuoteku sistema | Komponentas, skirtas sujungti ir pakeisti fluido srauto kryptį. |  | IfcPipeFitting, IfcPipeFittingType |  | LoG 3 | [7 empty] | VN.N
[12 empty] | Pset_ConstructionAdministration.SpecificationSectionNumber | A reference number to an external contract technical specification section describing either (a) minimum performance requirements of a given IfcProductType/[[IfcProduct]] or (b) a preselection for a specific IfcProductType/[[IfcProduct]] made for this project. |  | String
[12 empty] | Pset_ElementCommon.System | The building service system that requires the provision for voids, e.g. 'Air Conditioning', 'Plumbing', 'Electro', etc. |  | String
[12 empty] | Pset_ElementComponentCommon.IsExternal | Indication whether the element is designed for use in the exterior (TRUE) or not (FALSE). If (TRUE) it is an external element and faces the outside of the building. |  | Boolean
[12 empty] | Pset_ElementComponentCommon.NominalDiameter | Nominal diameter or width of the object. |  | Real
[12 empty] | Pset_ElementComponentCommon.Status | [[Status]] of the element, predominately used in renovation or retrofitting projects. The status can be assigned to as 'New' - element designed as new addition, 'Existing' - element exists and remains, 'Demolish' - element existed but is to be demolished, 'Temporary' - element will exists only temporary (like a temporary support structure). |  | String
[12 empty] | VVK.ElementType | The type denotes a particular type that indicates the object further. The use has to be established at the level of instantiable subtypes. In particular it holds the user defined type, if the enumeration of the attribute 'PredefinedType' is set to [[USERDEFINED]]. |  | String
VVK.Material
[12 empty] | VVK.Name | Optional name for use by the participating software systems or users. For some subtypes of [[IfcRoot]] the insertion of the [[Name]] attribute may be required. This would be enforced by a where rule. |  | String
Balnas | %G20 | %JD10 | %XME20 |  |  | Balnas. Lietaus nuoteku sistema | Apkabos tipo ir vienos atšakos fluido paskirstymo komponentas. |  | IfcPipeFitting, IfcPipeFittingType |  | LoG 3 | [7 empty] | VN.N
[12 empty] | Pset_ConstructionAdministration.SpecificationSectionNumber | A reference number to an external contract technical specification section describing either (a) minimum performance requirements of a given IfcProductType/[[IfcProduct]] or (b) a preselection for a specific IfcProductType/[[IfcProduct]] made for this project. |  | String
[12 empty] | Pset_ElementCommon.System | The building service system that requires the provision for voids, e.g. 'Air Conditioning', 'Plumbing', 'Electro', etc. |  | String
Pset_ElementComponentCommon.ComplexDimensions
[12 empty] | Pset_ElementComponentCommon.IsExternal | Indication whether the element is designed for use in the exterior (TRUE) or not (FALSE). If (TRUE) it is an external element and faces the outside of the building. |  | Boolean
[12 empty] | Pset_ElementComponentCommon.Status | [[Status]] of the element, predominately used in renovation or retrofitting projects. The status can be assigned to as 'New' - element designed as new addition, 'Existing' - element exists and remains, 'Demolish' - element existed but is to be demolished, 'Temporary' - element will exists only temporary (like a temporary support structure). |  | String
[12 empty] | VVK.ElementType | The type denotes a particular type that indicates the object further. The use has to be established at the level of instantiable subtypes. In particular it holds the user defined type, if the enumeration of the attribute 'PredefinedType' is set to [[USERDEFINED]]. |  | String
VVK.Material
[12 empty] | VVK.Name | Optional name for use by the participating software systems or users. For some subtypes of [[IfcRoot]] the insertion of the [[Name]] attribute may be required. This would be enforced by a where rule. |  | String
Trišakis | %G20 | %JD10 | %XME30 |  |  | Trišakis. Lietaus nuoteku sistema | Trijų atšakų fluido paskirstymo komponentas. |  | IfcPipeFitting, IfcPipeFittingType |  | LoG 3 | [7 empty] | VN.N
[12 empty] | Pset_ConstructionAdministration.SpecificationSectionNumber | A reference number to an external contract technical specification section describing either (a) minimum performance requirements of a given IfcProductType/[[IfcProduct]] or (b) a preselection for a specific IfcProductType/[[IfcProduct]] made for this project. |  | String
[12 empty] | Pset_ElementCommon.System | The building service system that requires the provision for voids, e.g. 'Air Conditioning', 'Plumbing', 'Electro', etc. |  | String
Pset_ElementComponentCommon.ComplexDimensions
[12 empty] | Pset_ElementComponentCommon.IsExternal | Indication whether the element is designed for use in the exterior (TRUE) or not (FALSE). If (TRUE) it is an external element and faces the outside of the building. |  | Boolean
[12 empty] | Pset_ElementComponentCommon.Status | [[Status]] of the element, predominately used in renovation or retrofitting projects. The status can be assigned to as 'New' - element designed as new addition, 'Existing' - element exists and remains, 'Demolish' - element existed but is to be demolished, 'Temporary' - element will exists only temporary (like a temporary support structure). |  | String
[12 empty] | VVK.ElementType | The type denotes a particular type that indicates the object further. The use has to be established at the level of instantiable subtypes. In particular it holds the user defined type, if the enumeration of the attribute 'PredefinedType' is set to [[USERDEFINED]]. |  | String
VVK.Material
[12 empty] | VVK.Name | Optional name for use by the participating software systems or users. For some subtypes of [[IfcRoot]] the insertion of the [[Name]] attribute may be required. This would be enforced by a where rule. |  | String
Keturšakis | %G20 | %JD10 | %XME40 |  |  | Keturšakis. Lietaus nuoteku sistema | Keturių atšakų fluido paskirstymo komponentas. |  | IfcPipeFitting, IfcPipeFittingType |  | LoG 3 | [7 empty] | VN.N
[12 empty] | Pset_ConstructionAdministration.SpecificationSectionNumber | A reference number to an external contract technical specification section describing either (a) minimum performance requirements of a given IfcProductType/[[IfcProduct]] or (b) a preselection for a specific IfcProductType/[[IfcProduct]] made for this project. |  | String
[12 empty] | Pset_ElementCommon.System | The building service system that requires the provision for voids, e.g. 'Air Conditioning', 'Plumbing', 'Electro', etc. |  | String
Pset_ElementComponentCommon.ComplexDimensions
[12 empty] | Pset_ElementComponentCommon.IsExternal | Indication whether the element is designed for use in the exterior (TRUE) or not (FALSE). If (TRUE) it is an external element and faces the outside of the building. |  | Boolean
[12 empty] | Pset_ElementComponentCommon.Status | [[Status]] of the element, predominately used in renovation or retrofitting projects. The status can be assigned to as 'New' - element designed as new addition, 'Existing' - element exists and remains, 'Demolish' - element existed but is to be demolished, 'Temporary' - element will exists only temporary (like a temporary support structure). |  | String
[12 empty] | VVK.ElementType | The type denotes a particular type that indicates the object further. The use has to be established at the level of instantiable subtypes. In particular it holds the user defined type, if the enumeration of the attribute 'PredefinedType' is set to [[USERDEFINED]]. |  | String
VVK.Material
[12 empty] | VVK.Name | Optional name for use by the participating software systems or users. For some subtypes of [[IfcRoot]] the insertion of the [[Name]] attribute may be required. This would be enforced by a where rule. |  | String
Skysčių atskirtuvas | %G20 | %JD10 | XKD |  |  | Atskirtuvas. Lietaus nuoteku sistema | Skirtingo tipo skysčius atskiriantis ir surenkantis komponentas. |  | IfcValve, IfcValveType, IfcValveTypeEnum |  | LoG 3 | [7 empty] | VN.N
[12 empty] | Pset_ConstructionAdministration.SpecificationSectionNumber | A reference number to an external contract technical specification section describing either (a) minimum performance requirements of a given IfcProductType/[[IfcProduct]] or (b) a preselection for a specific IfcProductType/[[IfcProduct]] made for this project. |  | String
[12 empty] | Pset_ElementCommon.System | The building service system that requires the provision for voids, e.g. 'Air Conditioning', 'Plumbing', 'Electro', etc. |  | String
[12 empty] | Pset_ElementComponentCommon.IsExternal | Indication whether the element is designed for use in the exterior (TRUE) or not (FALSE). If (TRUE) it is an external element and faces the outside of the building. |  | Boolean
[12 empty] | Pset_ElementComponentCommon.NominalDiameter | Nominal diameter or width of the object. |  | Real
[12 empty] | Pset_ElementComponentCommon.Status | [[Status]] of the element, predominately used in renovation or retrofitting projects. The status can be assigned to as 'New' - element designed as new addition, 'Existing' - element exists and remains, 'Demolish' - element existed but is to be demolished, 'Temporary' - element will exists only temporary (like a temporary support structure). |  | String
[12 empty] | VVK.ElementType | The type denotes a particular type that indicates the object further. The use has to be established at the level of instantiable subtypes. In particular it holds the user defined type, if the enumeration of the attribute 'PredefinedType' is set to [[USERDEFINED]]. |  | String
VVK.Material
[12 empty] | VVK.Name | Optional name for use by the participating software systems or users. For some subtypes of [[IfcRoot]] the insertion of the [[Name]] attribute may be required. This would be enforced by a where rule. |  | String
[12 empty] | VVK.Tag | The tag (or label) identifier at the particular instance of a product, e.g. the serial number, or the position number. It is the identifier at the occurrence level. |  | String
Bakas | %G20 | %JD10 | CMA |  |  | Kaupimo ar infiltravimo talpa. Lietaus nuoteku sistema | Uždaras stacionarus kaupimo komponentas skysčiams laikyti. |  | IfcTank, IfcTankType, IfcTankTypeEnum |  | LoG 3 | [7 empty] | VN.N
[12 empty] | Pset_ConstructionAdministration.SpecificationSectionNumber | A reference number to an external contract technical specification section describing either (a) minimum performance requirements of a given IfcProductType/[[IfcProduct]] or (b) a preselection for a specific IfcProductType/[[IfcProduct]] made for this project. |  | String
[12 empty] | Pset_ElementCommon.System | The building service system that requires the provision for voids, e.g. 'Air Conditioning', 'Plumbing', 'Electro', etc. |  | String
[12 empty] | Pset_ElementComponentCommon.Diameter | The [[Diameter]] of the object. |  | Real
[12 empty] | Pset_ElementComponentCommon.Height | Characteristic height |  | Real
[12 empty] | Pset_ElementComponentCommon.Status | [[Status]] of the element, predominately used in renovation or retrofitting projects. The status can be assigned to as 'New' - element designed as new addition, 'Existing' - element exists and remains, 'Demolish' - element existed but is to be demolished, 'Temporary' - element will exists only temporary (like a temporary support structure). |  | String
[12 empty] | VVK.ElementType | The type denotes a particular type that indicates the object further. The use has to be established at the level of instantiable subtypes. In particular it holds the user defined type, if the enumeration of the attribute 'PredefinedType' is set to [[USERDEFINED]]. |  | String
VVK.Material
[12 empty] | VVK.Name | Optional name for use by the participating software systems or users. For some subtypes of [[IfcRoot]] the insertion of the [[Name]] attribute may be required. This would be enforced by a where rule. |  | String
[12 empty] | VVK.Tag | The tag (or label) identifier at the particular instance of a product, e.g. the serial number, or the position number. It is the identifier at the occurrence level. |  | String
Izoliacija | %G20 | %JD10 | RQA |  |  | Izoliacija. Lietaus nuoteku sistema | Vietinį klimatą stabilizuojantis komponentas ribojant šilumos ar garso perdavimą. |  | IfcCovering, IfcCoveringType, IfcCoveringTypeEnum |  | LoG 3 | [7 empty] | VN.N
[12 empty] | Pset_ElementCommon.System | The building service system that requires the provision for voids, e.g. 'Air Conditioning', 'Plumbing', 'Electro', etc. |  | String
[12 empty] | Pset_ElementComponentCommon.Status | [[Status]] of the element, predominately used in renovation or retrofitting projects. The status can be assigned to as 'New' - element designed as new addition, 'Existing' - element exists and remains, 'Demolish' - element existed but is to be demolished, 'Temporary' - element will exists only temporary (like a temporary support structure). |  | String
[12 empty] | Pset_ElementComponentCommon.Thickness | The geometric thickness of the object. |  | Real
[12 empty] | Pset_QuantityTakeOff.Area | Calculated area for the object. |  | Real
[12 empty] | Pset_QuantityTakeOff.Length | The length of the object. |  | Real
[12 empty] | VVK.ElementType | The type denotes a particular type that indicates the object further. The use has to be established at the level of instantiable subtypes. In particular it holds the user defined type, if the enumeration of the attribute 'PredefinedType' is set to [[USERDEFINED]]. |  | String
VVK.Material
[12 empty] | VVK.Name | Optional name for use by the participating software systems or users. For some subtypes of [[IfcRoot]] the insertion of the [[Name]] attribute may be required. This would be enforced by a where rule. |  | String
| %G20 | %JD10 |  | DCB |  | Tinklo apsaugos zona. Lietaus nuoteku sistema |  |  | IfcSpace, IfcSpaceType |  | LoG 3 | [7 empty] | VN.N
[12 empty] | Pset_ElementCommon.System | The building service system that requires the provision for voids, e.g. 'Air Conditioning', 'Plumbing', 'Electro', etc. |  | String
[12 empty] | Pset_ElementComponentCommon.Status | [[Status]] of the element, predominately used in renovation or retrofitting projects. The status can be assigned to as 'New' - element designed as new addition, 'Existing' - element exists and remains, 'Demolish' - element existed but is to be demolished, 'Temporary' - element will exists only temporary (like a temporary support structure). |  | String
[12 empty] | Pset_ElementComponentCommon.Width | The width of the object. Only given, if the object has constant thickness (prismatic). |  | Real
| %G20 | %JD10 |  | %DCB1000 |  | Aptarnavimo erdvė. Lietaus nuoteku sistema |  |  | IfcSpace, IfcSpaceType |  | LoG 3 | [7 empty] | VN.N
[12 empty] | Pset_ElementCommon.System | The building service system that requires the provision for voids, e.g. 'Air Conditioning', 'Plumbing', 'Electro', etc. |  | String
[12 empty] | Pset_ElementComponentCommon.Status | [[Status]] of the element, predominately used in renovation or retrofitting projects. The status can be assigned to as 'New' - element designed as new addition, 'Existing' - element exists and remains, 'Demolish' - element existed but is to be demolished, 'Temporary' - element will exists only temporary (like a temporary support structure). |  | String
Slėginis vamzdis | %G20 | %JD40 | %WPA10 |  |  | Vamzdis. Lietaus slėginių nuoteku sistema | Apskritos arba kampuotos standaus skerspjūvio formos komponentas, uždaroje aplinkoje nukreipiantis skysčio arba kitų medžiagų srautą, kuriame slėgis gali būti aukštesnis arba žemesnis už atmosferinį. |  | IfcPipeSegment, IfcPipeSegmentType |  | LoG 3 | [7 empty] | VN.N
[12 empty] | Pset_ConstructionAdministration.SpecificationSectionNumber | A reference number to an external contract technical specification section describing either (a) minimum performance requirements of a given IfcProductType/[[IfcProduct]] or (b) a preselection for a specific IfcProductType/[[IfcProduct]] made for this project. |  | String
[12 empty] | Pset_ElementCommon.System | The building service system that requires the provision for voids, e.g. 'Air Conditioning', 'Plumbing', 'Electro', etc. |  | String
[12 empty] | Pset_ElementComponentCommon.NominalDiameter | Nominal diameter or width of the object. |  | Real
[12 empty] | Pset_ElementComponentCommon.PressureClass | Nominal pressure rating of the object. |  | Real
[12 empty] | Pset_ElementComponentCommon.Status | [[Status]] of the element, predominately used in renovation or retrofitting projects. The status can be assigned to as 'New' - element designed as new addition, 'Existing' - element exists and remains, 'Demolish' - element existed but is to be demolished, 'Temporary' - element will exists only temporary (like a temporary support structure). |  | String
Pset_ElementComponentCommon.StiffnessClass
[12 empty] | Pset_QuantityTakeOff.Length | The length of the object. |  | Real
[12 empty] | VVK.ElementType | The type denotes a particular type that indicates the object further. The use has to be established at the level of instantiable subtypes. In particular it holds the user defined type, if the enumeration of the attribute 'PredefinedType' is set to [[USERDEFINED]]. |  | String
VVK.Material
[12 empty] | VVK.Name | Optional name for use by the participating software systems or users. For some subtypes of [[IfcRoot]] the insertion of the [[Name]] attribute may be required. This would be enforced by a where rule. |  | String
Rotacinis siurblys | %G20 | %JD40 | GPB |  |  | Siurblys. Lietaus slėginių nuoteku sistema | Skysčio srautą sukuriantis komponentas, mechaniškai suteikiantis skysčiui greitį. |  | IfcFlowController, IfcFlowControllerType, IfcFlowControllerTypeEnum |  | LoG 3 | [7 empty] | VN.N
[12 empty] | Pset_ConstructionAdministration.SpecificationSectionNumber | A reference number to an external contract technical specification section describing either (a) minimum performance requirements of a given IfcProductType/[[IfcProduct]] or (b) a preselection for a specific IfcProductType/[[IfcProduct]] made for this project. |  | String
[12 empty] | Pset_ElectricalDeviceCommon.IP_Code | IP Code, the International Protection Marking, IEC 60529), classifies and rates the degree of protection provided against intrusion. |  | String
[12 empty] | Pset_ElectricalDeviceCommon.InsulationStandardClass | Insulation standard classes provides basic protection information against electric shock. Defines levels of insulation required in terms of constructional requirements (creepage and clearance distances) and electrical requirements (compliance with electric strength tests). Basic insulation is considered to be shorted under single fault conditions. The actual values required depend on the working voltage to which the insulation is subjected, as well as other factors. Also indicates whether the electrical device has a protective earth connection. |  | String
[12 empty] | Pset_ElectricalDeviceCommon.NominalFrequency | The nominal frequency of the supply. |  | Real
[12 empty] | Pset_ElectricalDeviceCommon.NominalPowerConsumption | Nominal total power consumption. |  | Real
[12 empty] | Pset_ElectricalDeviceCommon.NominalVoltage | The optimum voltage for the electrical appliance or system. |  | Real
[12 empty] | Pset_ElementCommon.System | The building service system that requires the provision for voids, e.g. 'Air Conditioning', 'Plumbing', 'Electro', etc. |  | String
[12 empty] | Pset_ElementComponentCommon.HasProtectiveEarth | Indicates whether the object has a protective earth connection (=TRUE) or not (= FALSE). |  | Boolean
[12 empty] | Pset_ElementComponentCommon.IsExternal | Indication whether the element is designed for use in the exterior (TRUE) or not (FALSE). If (TRUE) it is an external element and faces the outside of the building. |  | Boolean
[12 empty] | Pset_ElementComponentCommon.NominalDiameter | Nominal diameter or width of the object. |  | Real
[12 empty] | Pset_ElementComponentCommon.Status | [[Status]] of the element, predominately used in renovation or retrofitting projects. The status can be assigned to as 'New' - element designed as new addition, 'Existing' - element exists and remains, 'Demolish' - element existed but is to be demolished, 'Temporary' - element will exists only temporary (like a temporary support structure). |  | String
[12 empty] | Pset_ElementComponentCommon.VolumetricFlowRate | The volumetric flow rate of the fluid. |  | Real
Pset_QuantityTakeOff.Weigth
[12 empty] | VVK.ElementType | The type denotes a particular type that indicates the object further. The use has to be established at the level of instantiable subtypes. In particular it holds the user defined type, if the enumeration of the attribute 'PredefinedType' is set to [[USERDEFINED]]. |  | String
VVK.Material
[12 empty] | VVK.Name | Optional name for use by the participating software systems or users. For some subtypes of [[IfcRoot]] the insertion of the [[Name]] attribute may be required. This would be enforced by a where rule. |  | String
[12 empty] | VVK.Tag | The tag (or label) identifier at the particular instance of a product, e.g. the serial number, or the position number. It is the identifier at the occurrence level. |  | String
Izoliacija | %G20 | %JD40 | RQA |  |  | Izoliacija. Lietaus slėginių nuoteku sistema | Vietinį klimatą stabilizuojantis komponentas ribojant šilumos ar garso perdavimą. |  | IfcCovering, IfcCoveringType, IfcCoveringTypeEnum |  | LoG 3 | [7 empty] | VN.N
[12 empty] | Pset_ElementCommon.System | The building service system that requires the provision for voids, e.g. 'Air Conditioning', 'Plumbing', 'Electro', etc. |  | String
[12 empty] | Pset_ElementComponentCommon.Status | [[Status]] of the element, predominately used in renovation or retrofitting projects. The status can be assigned to as 'New' - element designed as new addition, 'Existing' - element exists and remains, 'Demolish' - element existed but is to be demolished, 'Temporary' - element will exists only temporary (like a temporary support structure). |  | String
[12 empty] | Pset_ElementComponentCommon.Thickness | The geometric thickness of the object. |  | Real
[12 empty] | Pset_QuantityTakeOff.Area | Calculated area for the object. |  | Real
[12 empty] | Pset_QuantityTakeOff.Length | The length of the object. |  | Real
[12 empty] | VVK.ElementType | The type denotes a particular type that indicates the object further. The use has to be established at the level of instantiable subtypes. In particular it holds the user defined type, if the enumeration of the attribute 'PredefinedType' is set to [[USERDEFINED]]. |  | String
VVK.Material
[12 empty] | VVK.Name | Optional name for use by the participating software systems or users. For some subtypes of [[IfcRoot]] the insertion of the [[Name]] attribute may be required. This would be enforced by a where rule. |  | String
| %G20 | %JD40 |  | DCB |  | Tinklo apsaugos zona. Lietaus slėginių nuoteku sistema |  |  | IfcSpace, IfcSpaceType |  | LoG 3 | [7 empty] | VN.N
[12 empty] | Pset_ElementCommon.System | The building service system that requires the provision for voids, e.g. 'Air Conditioning', 'Plumbing', 'Electro', etc. |  | String
[12 empty] | Pset_ElementComponentCommon.Status | [[Status]] of the element, predominately used in renovation or retrofitting projects. The status can be assigned to as 'New' - element designed as new addition, 'Existing' - element exists and remains, 'Demolish' - element existed but is to be demolished, 'Temporary' - element will exists only temporary (like a temporary support structure). |  | String
[12 empty] | Pset_ElementComponentCommon.Width | The width of the object. Only given, if the object has constant thickness (prismatic). |  | Real
| %G20 | %JD40 |  | %DCB1000 |  | Aptarnavimo erdvė. Lietaus slėginių nuoteku sistema |  |  | IfcSpace, IfcSpaceType |  | LoG 3 | [7 empty] | VN.N
[12 empty] | Pset_ElementCommon.System | The building service system that requires the provision for voids, e.g. 'Air Conditioning', 'Plumbing', 'Electro', etc. |  | String
[12 empty] | Pset_ElementComponentCommon.Status | [[Status]] of the element, predominately used in renovation or retrofitting projects. The status can be assigned to as 'New' - element designed as new addition, 'Existing' - element exists and remains, 'Demolish' - element existed but is to be demolished, 'Temporary' - element will exists only temporary (like a temporary support structure). |  | String
Šulinys | %G20 | %JD20 | XMC |  |  | Šulinys. Drenažo sistema | Uždara kamera, skirta srauto jungtims ar kitoms svarbioms vietoms po žeme. |  | IfcTank, IfcTankType, IfcTankTypeEnum |  | LoG 3 | [7 empty] | VN.N
[12 empty] | Pset_ConstructionAdministration.SpecificationSectionNumber | A reference number to an external contract technical specification section describing either (a) minimum performance requirements of a given IfcProductType/[[IfcProduct]] or (b) a preselection for a specific IfcProductType/[[IfcProduct]] made for this project. |  | String
[12 empty] | Pset_ElementCommon.System | The building service system that requires the provision for voids, e.g. 'Air Conditioning', 'Plumbing', 'Electro', etc. |  | String
[12 empty] | Pset_ElementComponentCommon.Diameter | The [[Diameter]] of the object. |  | Real
[12 empty] | Pset_ElementComponentCommon.Height | Characteristic height |  | Real
[12 empty] | Pset_ElementComponentCommon.Status | [[Status]] of the element, predominately used in renovation or retrofitting projects. The status can be assigned to as 'New' - element designed as new addition, 'Existing' - element exists and remains, 'Demolish' - element existed but is to be demolished, 'Temporary' - element will exists only temporary (like a temporary support structure). |  | String
[12 empty] | VVK.ElementType | The type denotes a particular type that indicates the object further. The use has to be established at the level of instantiable subtypes. In particular it holds the user defined type, if the enumeration of the attribute 'PredefinedType' is set to [[USERDEFINED]]. |  | String
VVK.Material
[12 empty] | VVK.Name | Optional name for use by the participating software systems or users. For some subtypes of [[IfcRoot]] the insertion of the [[Name]] attribute may be required. This would be enforced by a where rule. |  | String
[12 empty] | VVK.Tag | The tag (or label) identifier at the particular instance of a product, e.g. the serial number, or the position number. It is the identifier at the occurrence level. |  | String
Teigiamo darbinio tūrio siurblys | %G20 | %KF40 | GPA |  |  | Siurblinė. Drenažo sistema | Skysčio srautą sukuriantis komponentas, perkeliantis įtrauktą skystį į išleidimo angą. |  | IfcFlowTerminal, IfcFlowTerminalType, IfcFlowTerminalTypeEnum |  | LoG 3 | [7 empty] | VN.N
[12 empty] | Pset_ConstructionAdministration.SpecificationSectionNumber | A reference number to an external contract technical specification section describing either (a) minimum performance requirements of a given IfcProductType/[[IfcProduct]] or (b) a preselection for a specific IfcProductType/[[IfcProduct]] made for this project. |  | String
[12 empty] | Pset_ElectricalDeviceCommon.IP_Code | IP Code, the International Protection Marking, IEC 60529), classifies and rates the degree of protection provided against intrusion. |  | String
[12 empty] | Pset_ElectricalDeviceCommon.InsulationStandardClass | Insulation standard classes provides basic protection information against electric shock. Defines levels of insulation required in terms of constructional requirements (creepage and clearance distances) and electrical requirements (compliance with electric strength tests). Basic insulation is considered to be shorted under single fault conditions. The actual values required depend on the working voltage to which the insulation is subjected, as well as other factors. Also indicates whether the electrical device has a protective earth connection. |  | String
[12 empty] | Pset_ElectricalDeviceCommon.NominalFrequency | The nominal frequency of the supply. |  | Real
[12 empty] | Pset_ElectricalDeviceCommon.NominalPowerConsumption | Nominal total power consumption. |  | Real
[12 empty] | Pset_ElectricalDeviceCommon.NominalVoltage | The optimum voltage for the electrical appliance or system. |  | Real
[12 empty] | Pset_ElementCommon.System | The building service system that requires the provision for voids, e.g. 'Air Conditioning', 'Plumbing', 'Electro', etc. |  | String
[12 empty] | Pset_ElementComponentCommon.Diameter | The [[Diameter]] of the object. |  | Real
[12 empty] | Pset_ElementComponentCommon.HasProtectiveEarth | Indicates whether the object has a protective earth connection (=TRUE) or not (= FALSE). |  | Boolean
[12 empty] | Pset_ElementComponentCommon.Height | Characteristic height |  | Real
[12 empty] | Pset_ElementComponentCommon.IsExternal | Indication whether the element is designed for use in the exterior (TRUE) or not (FALSE). If (TRUE) it is an external element and faces the outside of the building. |  | Boolean
[12 empty] | Pset_ElementComponentCommon.NominalDiameter | Nominal diameter or width of the object. |  | Real
[12 empty] | Pset_ElementComponentCommon.Status | [[Status]] of the element, predominately used in renovation or retrofitting projects. The status can be assigned to as 'New' - element designed as new addition, 'Existing' - element exists and remains, 'Demolish' - element existed but is to be demolished, 'Temporary' - element will exists only temporary (like a temporary support structure). |  | String
[12 empty] | Pset_ElementComponentCommon.VolumetricFlowRate | The volumetric flow rate of the fluid. |  | Real
[12 empty] | Pset_ElementComponentCommon.Width | The width of the object. Only given, if the object has constant thickness (prismatic). |  | Real
[12 empty] | Pset_QuantityTakeOff.Length | The length of the object. |  | Real
[12 empty] | Pset_QuantityTakeOff.Volume | [[Volume]] of the element. |  | Real
Pset_QuantityTakeOff.Weigth
[12 empty] | VVK.ElementType | The type denotes a particular type that indicates the object further. The use has to be established at the level of instantiable subtypes. In particular it holds the user defined type, if the enumeration of the attribute 'PredefinedType' is set to [[USERDEFINED]]. |  | String
VVK.Material
[12 empty] | VVK.Name | Optional name for use by the participating software systems or users. For some subtypes of [[IfcRoot]] the insertion of the [[Name]] attribute may be required. This would be enforced by a where rule. |  | String
VVK.RelatedDrawing
[12 empty] | VVK.Tag | The tag (or label) identifier at the particular instance of a product, e.g. the serial number, or the position number. It is the identifier at the occurrence level. |  | String
Ženklas | %G20 | %JD20 | PHD |  |  | Tinklo informacinis ženklas. Drenažo sistema | Nekintančią, statišką informaciją ant vaizduojantis komponentas. |  | IfcPlate, IfcPlateType |  | LoG 3 | [7 empty] | VN.N
[12 empty] | Pset_ConstructionAdministration.SpecificationSectionNumber | A reference number to an external contract technical specification section describing either (a) minimum performance requirements of a given IfcProductType/[[IfcProduct]] or (b) a preselection for a specific IfcProductType/[[IfcProduct]] made for this project. |  | String
[12 empty] | Pset_ElementCommon.System | The building service system that requires the provision for voids, e.g. 'Air Conditioning', 'Plumbing', 'Electro', etc. |  | String
[12 empty] | Pset_ElementComponentCommon.Height | Characteristic height |  | Real
[12 empty] | Pset_ElementComponentCommon.IsExternal | Indication whether the element is designed for use in the exterior (TRUE) or not (FALSE). If (TRUE) it is an external element and faces the outside of the building. |  | Boolean
[12 empty] | Pset_ElementComponentCommon.Status | [[Status]] of the element, predominately used in renovation or retrofitting projects. The status can be assigned to as 'New' - element designed as new addition, 'Existing' - element exists and remains, 'Demolish' - element existed but is to be demolished, 'Temporary' - element will exists only temporary (like a temporary support structure). |  | String
[12 empty] | Pset_ElementComponentCommon.Width | The width of the object. Only given, if the object has constant thickness (prismatic). |  | Real
[12 empty] | VVK.Colour | [[Colour]] of this object. |  | String
[12 empty] | VVK.ElementType | The type denotes a particular type that indicates the object further. The use has to be established at the level of instantiable subtypes. In particular it holds the user defined type, if the enumeration of the attribute 'PredefinedType' is set to [[USERDEFINED]]. |  | String
VVK.Material
[12 empty] | VVK.Name | Optional name for use by the participating software systems or users. For some subtypes of [[IfcRoot]] the insertion of the [[Name]] attribute may be required. This would be enforced by a where rule. |  | String
[12 empty] | VVK.Tag | The tag (or label) identifier at the particular instance of a product, e.g. the serial number, or the position number. It is the identifier at the occurrence level. |  | String
Stulpas | %G20 | %JD20 | UBD |  |  | Tinklo informacinio ženklo laikiklis. Drenažo sistema | Vertikalus komponentas, daugiausia veikiamas vertikaliai žemyn nukreiptų gniuždymo jėgų. Skirtas laikyti kitą objektą fiksuotoje vertikalioje padėtyje. |  | IfcColumn, IfcColumnType |  | LoG 3 | [7 empty] | VN.N
[12 empty] | Pset_ConstructionAdministration.SpecificationSectionNumber | A reference number to an external contract technical specification section describing either (a) minimum performance requirements of a given IfcProductType/[[IfcProduct]] or (b) a preselection for a specific IfcProductType/[[IfcProduct]] made for this project. |  | String
[12 empty] | Pset_ElementComponentCommon.Height | Characteristic height |  | Real
[12 empty] | Pset_ElementComponentCommon.Status | [[Status]] of the element, predominately used in renovation or retrofitting projects. The status can be assigned to as 'New' - element designed as new addition, 'Existing' - element exists and remains, 'Demolish' - element existed but is to be demolished, 'Temporary' - element will exists only temporary (like a temporary support structure). |  | String
[12 empty] | Pset_ElementComponentCommon.Width | The width of the object. Only given, if the object has constant thickness (prismatic). |  | Real
[12 empty] | Pset_QuantityTakeOff.Length | The length of the object. |  | Real
[12 empty] | VVK.ElementType | The type denotes a particular type that indicates the object further. The use has to be established at the level of instantiable subtypes. In particular it holds the user defined type, if the enumeration of the attribute 'PredefinedType' is set to [[USERDEFINED]]. |  | String
VVK.Material
[12 empty] | VVK.Name | Optional name for use by the participating software systems or users. For some subtypes of [[IfcRoot]] the insertion of the [[Name]] attribute may be required. This would be enforced by a where rule. |  | String
Kolona | %G20 | %JD20 | ULD |  |  | Informacinio ženklo laikiklio pamatas. Drenažo sistema | Tiesios ar kreivos linijos formos konstrukcinis laikantis komponentas, daugiausia perduodantis gniuždymo jėgas kitiems konstrukciniams objektams. |  | IfcPile, IfcPileType |  | LoG 3 | [7 empty] | VN.N
[12 empty] | Pset_ConstructionAdministration.SpecificationSectionNumber | A reference number to an external contract technical specification section describing either (a) minimum performance requirements of a given IfcProductType/[[IfcProduct]] or (b) a preselection for a specific IfcProductType/[[IfcProduct]] made for this project. |  | String
[12 empty] | Pset_ElementComponentCommon.Status | [[Status]] of the element, predominately used in renovation or retrofitting projects. The status can be assigned to as 'New' - element designed as new addition, 'Existing' - element exists and remains, 'Demolish' - element existed but is to be demolished, 'Temporary' - element will exists only temporary (like a temporary support structure). |  | String
[12 empty] | Pset_ElementComponentCommon.Width | The width of the object. Only given, if the object has constant thickness (prismatic). |  | Real
[12 empty] | Pset_QuantityTakeOff.Area | Calculated area for the object. |  | Real
[12 empty] | Pset_QuantityTakeOff.Volume | [[Volume]] of the element. |  | Real
Pset_QuantityTakeOff.Weigth
[12 empty] | VVK.ElementType | The type denotes a particular type that indicates the object further. The use has to be established at the level of instantiable subtypes. In particular it holds the user defined type, if the enumeration of the attribute 'PredefinedType' is set to [[USERDEFINED]]. |  | String
VVK.Material
[12 empty] | VVK.Name | Optional name for use by the participating software systems or users. For some subtypes of [[IfcRoot]] the insertion of the [[Name]] attribute may be required. This would be enforced by a where rule. |  | String
VVK.RelatedDrawing
Beslėgis vamzdis | %G20 | %JD20 | %WPA20 |  |  | Vamzdis. Drenažo sistema | Apskritos arba kampuotos standaus skerspjūvio formos komponentas, atmosferinio slėgio uždaroje aplinkoje nukreipiantis skysčio arba kitų medžiagų srautą. |  | IfcPipeSegment, IfcPipeSegmentType |  | LoG 3 | [7 empty] | VN.N
[12 empty] | Pset_ConstructionAdministration.SpecificationSectionNumber | A reference number to an external contract technical specification section describing either (a) minimum performance requirements of a given IfcProductType/[[IfcProduct]] or (b) a preselection for a specific IfcProductType/[[IfcProduct]] made for this project. |  | String
[12 empty] | Pset_ElementCommon.System | The building service system that requires the provision for voids, e.g. 'Air Conditioning', 'Plumbing', 'Electro', etc. |  | String
[12 empty] | Pset_ElementComponentCommon.NominalDiameter | Nominal diameter or width of the object. |  | Real
[12 empty] | Pset_ElementComponentCommon.PressureClass | Nominal pressure rating of the object. |  | Real
[12 empty] | Pset_ElementComponentCommon.Status | [[Status]] of the element, predominately used in renovation or retrofitting projects. The status can be assigned to as 'New' - element designed as new addition, 'Existing' - element exists and remains, 'Demolish' - element existed but is to be demolished, 'Temporary' - element will exists only temporary (like a temporary support structure). |  | String
Pset_ElementComponentCommon.StiffnessClass
[12 empty] | Pset_QuantityTakeOff.Length | The length of the object. |  | Real
[12 empty] | VVK.ElementType | The type denotes a particular type that indicates the object further. The use has to be established at the level of instantiable subtypes. In particular it holds the user defined type, if the enumeration of the attribute 'PredefinedType' is set to [[USERDEFINED]]. |  | String
VVK.Material
[12 empty] | VVK.Name | Optional name for use by the participating software systems or users. For some subtypes of [[IfcRoot]] the insertion of the [[Name]] attribute may be required. This would be enforced by a where rule. |  | String
Sklendė | %G20 | %JD20 | %QMA10 |  |  | Sklendė. Drenažo sistema | Fluido srauto uždarymo vožtuvas. |  | IfcValve, IfcValveType, IfcValveTypeEnum |  | LoG 3 | [7 empty] | VN.N
[12 empty] | Pset_ConstructionAdministration.SpecificationSectionNumber | A reference number to an external contract technical specification section describing either (a) minimum performance requirements of a given IfcProductType/[[IfcProduct]] or (b) a preselection for a specific IfcProductType/[[IfcProduct]] made for this project. |  | String
[12 empty] | Pset_ElementCommon.System | The building service system that requires the provision for voids, e.g. 'Air Conditioning', 'Plumbing', 'Electro', etc. |  | String
[12 empty] | Pset_ElementComponentCommon.IsExternal | Indication whether the element is designed for use in the exterior (TRUE) or not (FALSE). If (TRUE) it is an external element and faces the outside of the building. |  | Boolean
[12 empty] | Pset_ElementComponentCommon.NominalDiameter | Nominal diameter or width of the object. |  | Real
[12 empty] | Pset_ElementComponentCommon.Status | [[Status]] of the element, predominately used in renovation or retrofitting projects. The status can be assigned to as 'New' - element designed as new addition, 'Existing' - element exists and remains, 'Demolish' - element existed but is to be demolished, 'Temporary' - element will exists only temporary (like a temporary support structure). |  | String
[12 empty] | VVK.ElementType | The type denotes a particular type that indicates the object further. The use has to be established at the level of instantiable subtypes. In particular it holds the user defined type, if the enumeration of the attribute 'PredefinedType' is set to [[USERDEFINED]]. |  | String
VVK.Material
[12 empty] | VVK.Name | Optional name for use by the participating software systems or users. For some subtypes of [[IfcRoot]] the insertion of the [[Name]] attribute may be required. This would be enforced by a where rule. |  | String
[12 empty] | VVK.Tag | The tag (or label) identifier at the particular instance of a product, e.g. the serial number, or the position number. It is the identifier at the occurrence level. |  | String
Vienakryptis uždoris | %G20 | %JD20 | RMC |  |  | Vožtuvas. Drenažo sistema | Kietųjų medžiagų atbulinio srauto apribojimo komponentas. |  | IfcValve, IfcValveType, IfcValveTypeEnum |  | LoG 3 | [7 empty] | VN.N
[12 empty] | Pset_ConstructionAdministration.SpecificationSectionNumber | A reference number to an external contract technical specification section describing either (a) minimum performance requirements of a given IfcProductType/[[IfcProduct]] or (b) a preselection for a specific IfcProductType/[[IfcProduct]] made for this project. |  | String
[12 empty] | Pset_ElementCommon.System | The building service system that requires the provision for voids, e.g. 'Air Conditioning', 'Plumbing', 'Electro', etc. |  | String
[12 empty] | Pset_ElementComponentCommon.IsExternal | Indication whether the element is designed for use in the exterior (TRUE) or not (FALSE). If (TRUE) it is an external element and faces the outside of the building. |  | Boolean
[12 empty] | Pset_ElementComponentCommon.NominalDiameter | Nominal diameter or width of the object. |  | Real
[12 empty] | Pset_ElementComponentCommon.Status | [[Status]] of the element, predominately used in renovation or retrofitting projects. The status can be assigned to as 'New' - element designed as new addition, 'Existing' - element exists and remains, 'Demolish' - element existed but is to be demolished, 'Temporary' - element will exists only temporary (like a temporary support structure). |  | String
[12 empty] | VVK.ElementType | The type denotes a particular type that indicates the object further. The use has to be established at the level of instantiable subtypes. In particular it holds the user defined type, if the enumeration of the attribute 'PredefinedType' is set to [[USERDEFINED]]. |  | String
VVK.Material
[12 empty] | VVK.Name | Optional name for use by the participating software systems or users. For some subtypes of [[IfcRoot]] the insertion of the [[Name]] attribute may be required. This would be enforced by a where rule. |  | String
[12 empty] | VVK.Tag | The tag (or label) identifier at the particular instance of a product, e.g. the serial number, or the position number. It is the identifier at the occurrence level. |  | String
Išardoma jungtis | %G20 | %JD20 | XMA |  |  | Išardoma redukcinė jungtis. Drenažo sistema | Išardoma vamzdyno jungtis, sujungianti uždarą srautą. |  | IfcPipeFitting, IfcPipeFittingType |  | LoG 3 | [7 empty] | VN.N
[12 empty] | Pset_ConstructionAdministration.SpecificationSectionNumber | A reference number to an external contract technical specification section describing either (a) minimum performance requirements of a given IfcProductType/[[IfcProduct]] or (b) a preselection for a specific IfcProductType/[[IfcProduct]] made for this project. |  | String
[12 empty] | Pset_ElementCommon.System | The building service system that requires the provision for voids, e.g. 'Air Conditioning', 'Plumbing', 'Electro', etc. |  | String
[12 empty] | Pset_ElementComponentCommon.IsExternal | Indication whether the element is designed for use in the exterior (TRUE) or not (FALSE). If (TRUE) it is an external element and faces the outside of the building. |  | Boolean
[12 empty] | Pset_ElementComponentCommon.NominalDiameter | Nominal diameter or width of the object. |  | Real
[12 empty] | Pset_ElementComponentCommon.Status | [[Status]] of the element, predominately used in renovation or retrofitting projects. The status can be assigned to as 'New' - element designed as new addition, 'Existing' - element exists and remains, 'Demolish' - element existed but is to be demolished, 'Temporary' - element will exists only temporary (like a temporary support structure). |  | String
[12 empty] | VVK.ElementType | The type denotes a particular type that indicates the object further. The use has to be established at the level of instantiable subtypes. In particular it holds the user defined type, if the enumeration of the attribute 'PredefinedType' is set to [[USERDEFINED]]. |  | String
VVK.Material
[12 empty] | VVK.Name | Optional name for use by the participating software systems or users. For some subtypes of [[IfcRoot]] the insertion of the [[Name]] attribute may be required. This would be enforced by a where rule. |  | String
Neišardoma jungtis | %G20 | %JD20 | XMB |  |  | Neišardoma redukcinė jungtis. Drenažo sistema | Neišardoma vamzdyno jungtis, sujungianti uždarą srautą. |  | IfcPipeFitting, IfcPipeFittingType |  | LoG 3 | [7 empty] | VN.N
[12 empty] | Pset_ConstructionAdministration.SpecificationSectionNumber | A reference number to an external contract technical specification section describing either (a) minimum performance requirements of a given IfcProductType/[[IfcProduct]] or (b) a preselection for a specific IfcProductType/[[IfcProduct]] made for this project. |  | String
[12 empty] | Pset_ElementCommon.System | The building service system that requires the provision for voids, e.g. 'Air Conditioning', 'Plumbing', 'Electro', etc. |  | String
[12 empty] | Pset_ElementComponentCommon.IsExternal | Indication whether the element is designed for use in the exterior (TRUE) or not (FALSE). If (TRUE) it is an external element and faces the outside of the building. |  | Boolean
[12 empty] | Pset_ElementComponentCommon.NominalDiameter | Nominal diameter or width of the object. |  | Real
[12 empty] | Pset_ElementComponentCommon.Status | [[Status]] of the element, predominately used in renovation or retrofitting projects. The status can be assigned to as 'New' - element designed as new addition, 'Existing' - element exists and remains, 'Demolish' - element existed but is to be demolished, 'Temporary' - element will exists only temporary (like a temporary support structure). |  | String
[12 empty] | VVK.ElementType | The type denotes a particular type that indicates the object further. The use has to be established at the level of instantiable subtypes. In particular it holds the user defined type, if the enumeration of the attribute 'PredefinedType' is set to [[USERDEFINED]]. |  | String
VVK.Material
[12 empty] | VVK.Name | Optional name for use by the participating software systems or users. For some subtypes of [[IfcRoot]] the insertion of the [[Name]] attribute may be required. This would be enforced by a where rule. |  | String
Kampinė jungtis | %G20 | %JD20 | XMD |  |  | Kampinė jungtis. Drenažo sistema | Komponentas, skirtas sujungti ir pakeisti fluido srauto kryptį. |  | IfcPipeFitting, IfcPipeFittingType |  | LoG 3 | [7 empty] | VN.N
[12 empty] | Pset_ConstructionAdministration.SpecificationSectionNumber | A reference number to an external contract technical specification section describing either (a) minimum performance requirements of a given IfcProductType/[[IfcProduct]] or (b) a preselection for a specific IfcProductType/[[IfcProduct]] made for this project. |  | String
[12 empty] | Pset_ElementCommon.System | The building service system that requires the provision for voids, e.g. 'Air Conditioning', 'Plumbing', 'Electro', etc. |  | String
[12 empty] | Pset_ElementComponentCommon.IsExternal | Indication whether the element is designed for use in the exterior (TRUE) or not (FALSE). If (TRUE) it is an external element and faces the outside of the building. |  | Boolean
[12 empty] | Pset_ElementComponentCommon.NominalDiameter | Nominal diameter or width of the object. |  | Real
[12 empty] | Pset_ElementComponentCommon.Status | [[Status]] of the element, predominately used in renovation or retrofitting projects. The status can be assigned to as 'New' - element designed as new addition, 'Existing' - element exists and remains, 'Demolish' - element existed but is to be demolished, 'Temporary' - element will exists only temporary (like a temporary support structure). |  | String
[12 empty] | VVK.ElementType | The type denotes a particular type that indicates the object further. The use has to be established at the level of instantiable subtypes. In particular it holds the user defined type, if the enumeration of the attribute 'PredefinedType' is set to [[USERDEFINED]]. |  | String
VVK.Material
[12 empty] | VVK.Name | Optional name for use by the participating software systems or users. For some subtypes of [[IfcRoot]] the insertion of the [[Name]] attribute may be required. This would be enforced by a where rule. |  | String
Balnas | %G20 | %JD20 | %XME20 |  |  | Balnas. Drenažo sistema | Apkabos tipo ir vienos atšakos fluido paskirstymo komponentas. |  | IfcPipeFitting, IfcPipeFittingType |  | LoG 3 | [7 empty] | VN.N
[12 empty] | Pset_ConstructionAdministration.SpecificationSectionNumber | A reference number to an external contract technical specification section describing either (a) minimum performance requirements of a given IfcProductType/[[IfcProduct]] or (b) a preselection for a specific IfcProductType/[[IfcProduct]] made for this project. |  | String
[12 empty] | Pset_ElementCommon.System | The building service system that requires the provision for voids, e.g. 'Air Conditioning', 'Plumbing', 'Electro', etc. |  | String
Pset_ElementComponentCommon.ComplexDimensions
[12 empty] | Pset_ElementComponentCommon.IsExternal | Indication whether the element is designed for use in the exterior (TRUE) or not (FALSE). If (TRUE) it is an external element and faces the outside of the building. |  | Boolean
[12 empty] | Pset_ElementComponentCommon.Status | [[Status]] of the element, predominately used in renovation or retrofitting projects. The status can be assigned to as 'New' - element designed as new addition, 'Existing' - element exists and remains, 'Demolish' - element existed but is to be demolished, 'Temporary' - element will exists only temporary (like a temporary support structure). |  | String
[12 empty] | VVK.ElementType | The type denotes a particular type that indicates the object further. The use has to be established at the level of instantiable subtypes. In particular it holds the user defined type, if the enumeration of the attribute 'PredefinedType' is set to [[USERDEFINED]]. |  | String
VVK.Material
[12 empty] | VVK.Name | Optional name for use by the participating software systems or users. For some subtypes of [[IfcRoot]] the insertion of the [[Name]] attribute may be required. This would be enforced by a where rule. |  | String
Trišakis | %G20 | %JD20 | %XME30 |  |  | Trišakis. Drenažo sistema | Trijų atšakų fluido paskirstymo komponentas. |  | IfcPipeFitting, IfcPipeFittingType |  | LoG 3 | [7 empty] | VN.N
[12 empty] | Pset_ConstructionAdministration.SpecificationSectionNumber | A reference number to an external contract technical specification section describing either (a) minimum performance requirements of a given IfcProductType/[[IfcProduct]] or (b) a preselection for a specific IfcProductType/[[IfcProduct]] made for this project. |  | String
[12 empty] | Pset_ElementCommon.System | The building service system that requires the provision for voids, e.g. 'Air Conditioning', 'Plumbing', 'Electro', etc. |  | String
Pset_ElementComponentCommon.ComplexDimensions
[12 empty] | Pset_ElementComponentCommon.IsExternal | Indication whether the element is designed for use in the exterior (TRUE) or not (FALSE). If (TRUE) it is an external element and faces the outside of the building. |  | Boolean
[12 empty] | Pset_ElementComponentCommon.Status | [[Status]] of the element, predominately used in renovation or retrofitting projects. The status can be assigned to as 'New' - element designed as new addition, 'Existing' - element exists and remains, 'Demolish' - element existed but is to be demolished, 'Temporary' - element will exists only temporary (like a temporary support structure). |  | String
[12 empty] | VVK.ElementType | The type denotes a particular type that indicates the object further. The use has to be established at the level of instantiable subtypes. In particular it holds the user defined type, if the enumeration of the attribute 'PredefinedType' is set to [[USERDEFINED]]. |  | String
VVK.Material
[12 empty] | VVK.Name | Optional name for use by the participating software systems or users. For some subtypes of [[IfcRoot]] the insertion of the [[Name]] attribute may be required. This would be enforced by a where rule. |  | String
Keturšakis | %G20 | %JD20 | %XME40 |  |  | Keturšakis. Drenažo sistema | Keturių atšakų fluido paskirstymo komponentas. |  | IfcPipeFitting, IfcPipeFittingType |  | LoG 3 | [7 empty] | VN.N
[12 empty] | Pset_ConstructionAdministration.SpecificationSectionNumber | A reference number to an external contract technical specification section describing either (a) minimum performance requirements of a given IfcProductType/[[IfcProduct]] or (b) a preselection for a specific IfcProductType/[[IfcProduct]] made for this project. |  | String
[12 empty] | Pset_ElementCommon.System | The building service system that requires the provision for voids, e.g. 'Air Conditioning', 'Plumbing', 'Electro', etc. |  | String
Pset_ElementComponentCommon.ComplexDimensions
[12 empty] | Pset_ElementComponentCommon.IsExternal | Indication whether the element is designed for use in the exterior (TRUE) or not (FALSE). If (TRUE) it is an external element and faces the outside of the building. |  | Boolean
[12 empty] | Pset_ElementComponentCommon.Status | [[Status]] of the element, predominately used in renovation or retrofitting projects. The status can be assigned to as 'New' - element designed as new addition, 'Existing' - element exists and remains, 'Demolish' - element existed but is to be demolished, 'Temporary' - element will exists only temporary (like a temporary support structure). |  | String
[12 empty] | VVK.ElementType | The type denotes a particular type that indicates the object further. The use has to be established at the level of instantiable subtypes. In particular it holds the user defined type, if the enumeration of the attribute 'PredefinedType' is set to [[USERDEFINED]]. |  | String
VVK.Material
[12 empty] | VVK.Name | Optional name for use by the participating software systems or users. For some subtypes of [[IfcRoot]] the insertion of the [[Name]] attribute may be required. This would be enforced by a where rule. |  | String
Skysčių atskirtuvas | %G20 | %JD20 | XKD |  |  | Atskirtuvas. Drenažo sistema | Skirtingo tipo skysčius atskiriantis ir surenkantis komponentas. |  | IfcValve, IfcValveType, IfcValveTypeEnum |  | LoG 3 | [7 empty] | VN.N
[12 empty] | Pset_ConstructionAdministration.SpecificationSectionNumber | A reference number to an external contract technical specification section describing either (a) minimum performance requirements of a given IfcProductType/[[IfcProduct]] or (b) a preselection for a specific IfcProductType/[[IfcProduct]] made for this project. |  | String
[12 empty] | Pset_ElementCommon.System | The building service system that requires the provision for voids, e.g. 'Air Conditioning', 'Plumbing', 'Electro', etc. |  | String
[12 empty] | Pset_ElementComponentCommon.IsExternal | Indication whether the element is designed for use in the exterior (TRUE) or not (FALSE). If (TRUE) it is an external element and faces the outside of the building. |  | Boolean
[12 empty] | Pset_ElementComponentCommon.NominalDiameter | Nominal diameter or width of the object. |  | Real
[12 empty] | Pset_ElementComponentCommon.Status | [[Status]] of the element, predominately used in renovation or retrofitting projects. The status can be assigned to as 'New' - element designed as new addition, 'Existing' - element exists and remains, 'Demolish' - element existed but is to be demolished, 'Temporary' - element will exists only temporary (like a temporary support structure). |  | String
[12 empty] | VVK.ElementType | The type denotes a particular type that indicates the object further. The use has to be established at the level of instantiable subtypes. In particular it holds the user defined type, if the enumeration of the attribute 'PredefinedType' is set to [[USERDEFINED]]. |  | String
VVK.Material
[12 empty] | VVK.Name | Optional name for use by the participating software systems or users. For some subtypes of [[IfcRoot]] the insertion of the [[Name]] attribute may be required. This would be enforced by a where rule. |  | String
[12 empty] | VVK.Tag | The tag (or label) identifier at the particular instance of a product, e.g. the serial number, or the position number. It is the identifier at the occurrence level. |  | String
Bakas | %G20 | %JD20 | CMA |  |  | Kaupimo ar infiltravimo talpa. Drenažo sistema | Uždaras stacionarus kaupimo komponentas skysčiams laikyti. |  | IfcTank, IfcTankType, IfcTankTypeEnum |  | LoG 3 | [7 empty] | VN.N
[12 empty] | Pset_ConstructionAdministration.SpecificationSectionNumber | A reference number to an external contract technical specification section describing either (a) minimum performance requirements of a given IfcProductType/[[IfcProduct]] or (b) a preselection for a specific IfcProductType/[[IfcProduct]] made for this project. |  | String
[12 empty] | Pset_ElementCommon.System | The building service system that requires the provision for voids, e.g. 'Air Conditioning', 'Plumbing', 'Electro', etc. |  | String
[12 empty] | Pset_ElementComponentCommon.Diameter | The [[Diameter]] of the object. |  | Real
[12 empty] | Pset_ElementComponentCommon.Height | Characteristic height |  | Real
[12 empty] | Pset_ElementComponentCommon.Status | [[Status]] of the element, predominately used in renovation or retrofitting projects. The status can be assigned to as 'New' - element designed as new addition, 'Existing' - element exists and remains, 'Demolish' - element existed but is to be demolished, 'Temporary' - element will exists only temporary (like a temporary support structure). |  | String
[12 empty] | VVK.ElementType | The type denotes a particular type that indicates the object further. The use has to be established at the level of instantiable subtypes. In particular it holds the user defined type, if the enumeration of the attribute 'PredefinedType' is set to [[USERDEFINED]]. |  | String
VVK.Material
[12 empty] | VVK.Name | Optional name for use by the participating software systems or users. For some subtypes of [[IfcRoot]] the insertion of the [[Name]] attribute may be required. This would be enforced by a where rule. |  | String
[12 empty] | VVK.Tag | The tag (or label) identifier at the particular instance of a product, e.g. the serial number, or the position number. It is the identifier at the occurrence level. |  | String
Izoliacija | %G20 | %JD20 | RQA |  |  | Izoliacija. Drenažo sistema | Vietinį klimatą stabilizuojantis komponentas ribojant šilumos ar garso perdavimą. |  | IfcCovering, IfcCoveringType, IfcCoveringTypeEnum |  | LoG 3 | [7 empty] | VN.N
[12 empty] | Pset_ElementCommon.System | The building service system that requires the provision for voids, e.g. 'Air Conditioning', 'Plumbing', 'Electro', etc. |  | String
[12 empty] | Pset_ElementComponentCommon.Status | [[Status]] of the element, predominately used in renovation or retrofitting projects. The status can be assigned to as 'New' - element designed as new addition, 'Existing' - element exists and remains, 'Demolish' - element existed but is to be demolished, 'Temporary' - element will exists only temporary (like a temporary support structure). |  | String
[12 empty] | Pset_ElementComponentCommon.Thickness | The geometric thickness of the object. |  | Real
[12 empty] | Pset_QuantityTakeOff.Area | Calculated area for the object. |  | Real
[12 empty] | Pset_QuantityTakeOff.Length | The length of the object. |  | Real
[12 empty] | VVK.ElementType | The type denotes a particular type that indicates the object further. The use has to be established at the level of instantiable subtypes. In particular it holds the user defined type, if the enumeration of the attribute 'PredefinedType' is set to [[USERDEFINED]]. |  | String
VVK.Material
[12 empty] | VVK.Name | Optional name for use by the participating software systems or users. For some subtypes of [[IfcRoot]] the insertion of the [[Name]] attribute may be required. This would be enforced by a where rule. |  | String
| %G20 | %JD20 |  | DCB |  | Tinklo apsaugos zona. Drenažo sistema |  |  | IfcSpace, IfcSpaceType |  | LoG 3 | [7 empty] | VN.N
[12 empty] | Pset_ElementCommon.System | The building service system that requires the provision for voids, e.g. 'Air Conditioning', 'Plumbing', 'Electro', etc. |  | String
[12 empty] | Pset_ElementComponentCommon.Status | [[Status]] of the element, predominately used in renovation or retrofitting projects. The status can be assigned to as 'New' - element designed as new addition, 'Existing' - element exists and remains, 'Demolish' - element existed but is to be demolished, 'Temporary' - element will exists only temporary (like a temporary support structure). |  | String
[12 empty] | Pset_ElementComponentCommon.Width | The width of the object. Only given, if the object has constant thickness (prismatic). |  | Real
| %G20 | %JD20 |  | %DCB1000 |  | Aptarnavimo erdvė. Drenažo sistema |  |  | IfcSpace, IfcSpaceType |  | LoG 3 | [7 empty] | VN.N
[12 empty] | Pset_ElementCommon.System | The building service system that requires the provision for voids, e.g. 'Air Conditioning', 'Plumbing', 'Electro', etc. |  | String
[12 empty] | Pset_ElementComponentCommon.Status | [[Status]] of the element, predominately used in renovation or retrofitting projects. The status can be assigned to as 'New' - element designed as new addition, 'Existing' - element exists and remains, 'Demolish' - element existed but is to be demolished, 'Temporary' - element will exists only temporary (like a temporary support structure). |  | String
Šulinys | %G30 | %JD20 | XMC |  |  | Šulinys. Technologinių nuotekų sistema | Uždara kamera, skirta srauto jungtims ar kitoms svarbioms vietoms po žeme. |  | IfcTank, IfcTankType, IfcTankTypeEnum |  | LoG 3 | [7 empty] | VN.N
[12 empty] | Pset_ConstructionAdministration.SpecificationSectionNumber | A reference number to an external contract technical specification section describing either (a) minimum performance requirements of a given IfcProductType/[[IfcProduct]] or (b) a preselection for a specific IfcProductType/[[IfcProduct]] made for this project. |  | String
[12 empty] | Pset_ElementCommon.System | The building service system that requires the provision for voids, e.g. 'Air Conditioning', 'Plumbing', 'Electro', etc. |  | String
[12 empty] | Pset_ElementComponentCommon.Diameter | The [[Diameter]] of the object. |  | Real
[12 empty] | Pset_ElementComponentCommon.Height | Characteristic height |  | Real
[12 empty] | Pset_ElementComponentCommon.Status | [[Status]] of the element, predominately used in renovation or retrofitting projects. The status can be assigned to as 'New' - element designed as new addition, 'Existing' - element exists and remains, 'Demolish' - element existed but is to be demolished, 'Temporary' - element will exists only temporary (like a temporary support structure). |  | String
[12 empty] | VVK.ElementType | The type denotes a particular type that indicates the object further. The use has to be established at the level of instantiable subtypes. In particular it holds the user defined type, if the enumeration of the attribute 'PredefinedType' is set to [[USERDEFINED]]. |  | String
VVK.Material
[12 empty] | VVK.Name | Optional name for use by the participating software systems or users. For some subtypes of [[IfcRoot]] the insertion of the [[Name]] attribute may be required. This would be enforced by a where rule. |  | String
[12 empty] | VVK.Tag | The tag (or label) identifier at the particular instance of a product, e.g. the serial number, or the position number. It is the identifier at the occurrence level. |  | String
Teigiamo darbinio tūrio siurblys | %G30 | %KF50 | GPA |  |  | Siurblinė. Technologinių nuotekų sistema | Skysčio srautą sukuriantis komponentas, perkeliantis įtrauktą skystį į išleidimo angą. |  | IfcFlowTerminal, IfcFlowTerminalType, IfcFlowTerminalTypeEnum |  | LoG 3 | [7 empty] | VN.N
[12 empty] | Pset_ConstructionAdministration.SpecificationSectionNumber | A reference number to an external contract technical specification section describing either (a) minimum performance requirements of a given IfcProductType/[[IfcProduct]] or (b) a preselection for a specific IfcProductType/[[IfcProduct]] made for this project. |  | String
[12 empty] | Pset_ElectricalDeviceCommon.IP_Code | IP Code, the International Protection Marking, IEC 60529), classifies and rates the degree of protection provided against intrusion. |  | String
[12 empty] | Pset_ElectricalDeviceCommon.InsulationStandardClass | Insulation standard classes provides basic protection information against electric shock. Defines levels of insulation required in terms of constructional requirements (creepage and clearance distances) and electrical requirements (compliance with electric strength tests). Basic insulation is considered to be shorted under single fault conditions. The actual values required depend on the working voltage to which the insulation is subjected, as well as other factors. Also indicates whether the electrical device has a protective earth connection. |  | String
[12 empty] | Pset_ElectricalDeviceCommon.NominalFrequency | The nominal frequency of the supply. |  | Real
[12 empty] | Pset_ElectricalDeviceCommon.NominalPowerConsumption | Nominal total power consumption. |  | Real
[12 empty] | Pset_ElectricalDeviceCommon.NominalVoltage | The optimum voltage for the electrical appliance or system. |  | Real
[12 empty] | Pset_ElementCommon.System | The building service system that requires the provision for voids, e.g. 'Air Conditioning', 'Plumbing', 'Electro', etc. |  | String
[12 empty] | Pset_ElementComponentCommon.Diameter | The [[Diameter]] of the object. |  | Real
[12 empty] | Pset_ElementComponentCommon.HasProtectiveEarth | Indicates whether the object has a protective earth connection (=TRUE) or not (= FALSE). |  | Boolean
[12 empty] | Pset_ElementComponentCommon.Height | Characteristic height |  | Real
[12 empty] | Pset_ElementComponentCommon.IsExternal | Indication whether the element is designed for use in the exterior (TRUE) or not (FALSE). If (TRUE) it is an external element and faces the outside of the building. |  | Boolean
[12 empty] | Pset_ElementComponentCommon.NominalDiameter | Nominal diameter or width of the object. |  | Real
[12 empty] | Pset_ElementComponentCommon.Status | [[Status]] of the element, predominately used in renovation or retrofitting projects. The status can be assigned to as 'New' - element designed as new addition, 'Existing' - element exists and remains, 'Demolish' - element existed but is to be demolished, 'Temporary' - element will exists only temporary (like a temporary support structure). |  | String
[12 empty] | Pset_ElementComponentCommon.VolumetricFlowRate | The volumetric flow rate of the fluid. |  | Real
[12 empty] | Pset_ElementComponentCommon.Width | The width of the object. Only given, if the object has constant thickness (prismatic). |  | Real
[12 empty] | Pset_QuantityTakeOff.Length | The length of the object. |  | Real
[12 empty] | Pset_QuantityTakeOff.Volume | [[Volume]] of the element. |  | Real
Pset_QuantityTakeOff.Weigth
[12 empty] | VVK.ElementType | The type denotes a particular type that indicates the object further. The use has to be established at the level of instantiable subtypes. In particular it holds the user defined type, if the enumeration of the attribute 'PredefinedType' is set to [[USERDEFINED]]. |  | String
VVK.Material
[12 empty] | VVK.Name | Optional name for use by the participating software systems or users. For some subtypes of [[IfcRoot]] the insertion of the [[Name]] attribute may be required. This would be enforced by a where rule. |  | String
VVK.RelatedDrawing
[12 empty] | VVK.Tag | The tag (or label) identifier at the particular instance of a product, e.g. the serial number, or the position number. It is the identifier at the occurrence level. |  | String
Ženklas | %G30 | %JD20 | PHD |  |  | Tinklo informacinis ženklas. Technologinių nuotekų sistema | Nekintančią, statišką informaciją ant vaizduojantis komponentas. |  | IfcPlate, IfcPlateType |  | LoG 3 | [7 empty] | VN.N
[12 empty] | Pset_ConstructionAdministration.SpecificationSectionNumber | A reference number to an external contract technical specification section describing either (a) minimum performance requirements of a given IfcProductType/[[IfcProduct]] or (b) a preselection for a specific IfcProductType/[[IfcProduct]] made for this project. |  | String
[12 empty] | Pset_ElementCommon.System | The building service system that requires the provision for voids, e.g. 'Air Conditioning', 'Plumbing', 'Electro', etc. |  | String
[12 empty] | Pset_ElementComponentCommon.Height | Characteristic height |  | Real
[12 empty] | Pset_ElementComponentCommon.IsExternal | Indication whether the element is designed for use in the exterior (TRUE) or not (FALSE). If (TRUE) it is an external element and faces the outside of the building. |  | Boolean
[12 empty] | Pset_ElementComponentCommon.Status | [[Status]] of the element, predominately used in renovation or retrofitting projects. The status can be assigned to as 'New' - element designed as new addition, 'Existing' - element exists and remains, 'Demolish' - element existed but is to be demolished, 'Temporary' - element will exists only temporary (like a temporary support structure). |  | String
[12 empty] | Pset_ElementComponentCommon.Width | The width of the object. Only given, if the object has constant thickness (prismatic). |  | Real
[12 empty] | VVK.Colour | [[Colour]] of this object. |  | String
[12 empty] | VVK.ElementType | The type denotes a particular type that indicates the object further. The use has to be established at the level of instantiable subtypes. In particular it holds the user defined type, if the enumeration of the attribute 'PredefinedType' is set to [[USERDEFINED]]. |  | String
VVK.Material
[12 empty] | VVK.Name | Optional name for use by the participating software systems or users. For some subtypes of [[IfcRoot]] the insertion of the [[Name]] attribute may be required. This would be enforced by a where rule. |  | String
[12 empty] | VVK.Tag | The tag (or label) identifier at the particular instance of a product, e.g. the serial number, or the position number. It is the identifier at the occurrence level. |  | String
Stulpas | %G30 | %JD20 | UBD |  |  | Tinklo informacinio ženklo laikiklis. Technologinių nuotekų sistema | Vertikalus komponentas, daugiausia veikiamas vertikaliai žemyn nukreiptų gniuždymo jėgų. Skirtas laikyti kitą objektą fiksuotoje vertikalioje padėtyje. |  | IfcColumn, IfcColumnType |  | LoG 3 | [7 empty] | VN.N
[12 empty] | Pset_ConstructionAdministration.SpecificationSectionNumber | A reference number to an external contract technical specification section describing either (a) minimum performance requirements of a given IfcProductType/[[IfcProduct]] or (b) a preselection for a specific IfcProductType/[[IfcProduct]] made for this project. |  | String
[12 empty] | Pset_ElementComponentCommon.Height | Characteristic height |  | Real
[12 empty] | Pset_ElementComponentCommon.Status | [[Status]] of the element, predominately used in renovation or retrofitting projects. The status can be assigned to as 'New' - element designed as new addition, 'Existing' - element exists and remains, 'Demolish' - element existed but is to be demolished, 'Temporary' - element will exists only temporary (like a temporary support structure). |  | String
[12 empty] | Pset_ElementComponentCommon.Width | The width of the object. Only given, if the object has constant thickness (prismatic). |  | Real
[12 empty] | Pset_QuantityTakeOff.Length | The length of the object. |  | Real
[12 empty] | VVK.ElementType | The type denotes a particular type that indicates the object further. The use has to be established at the level of instantiable subtypes. In particular it holds the user defined type, if the enumeration of the attribute 'PredefinedType' is set to [[USERDEFINED]]. |  | String
VVK.Material
[12 empty] | VVK.Name | Optional name for use by the participating software systems or users. For some subtypes of [[IfcRoot]] the insertion of the [[Name]] attribute may be required. This would be enforced by a where rule. |  | String
Kolona | %G30 | %JD20 | ULD |  |  | Informacinio ženklo laikiklio pamatas. Technologinių nuotekų sistema | Tiesios ar kreivos linijos formos konstrukcinis laikantis komponentas, daugiausia perduodantis gniuždymo jėgas kitiems konstrukciniams objektams. |  | IfcPile, IfcPileType |  | LoG 3 | [7 empty] | VN.N
[12 empty] | Pset_ConstructionAdministration.SpecificationSectionNumber | A reference number to an external contract technical specification section describing either (a) minimum performance requirements of a given IfcProductType/[[IfcProduct]] or (b) a preselection for a specific IfcProductType/[[IfcProduct]] made for this project. |  | String
[12 empty] | Pset_ElementComponentCommon.Status | [[Status]] of the element, predominately used in renovation or retrofitting projects. The status can be assigned to as 'New' - element designed as new addition, 'Existing' - element exists and remains, 'Demolish' - element existed but is to be demolished, 'Temporary' - element will exists only temporary (like a temporary support structure). |  | String
[12 empty] | Pset_ElementComponentCommon.Width | The width of the object. Only given, if the object has constant thickness (prismatic). |  | Real
[12 empty] | Pset_QuantityTakeOff.Area | Calculated area for the object. |  | Real
[12 empty] | Pset_QuantityTakeOff.Volume | [[Volume]] of the element. |  | Real
Pset_QuantityTakeOff.Weigth
[12 empty] | VVK.ElementType | The type denotes a particular type that indicates the object further. The use has to be established at the level of instantiable subtypes. In particular it holds the user defined type, if the enumeration of the attribute 'PredefinedType' is set to [[USERDEFINED]]. |  | String
VVK.Material
[12 empty] | VVK.Name | Optional name for use by the participating software systems or users. For some subtypes of [[IfcRoot]] the insertion of the [[Name]] attribute may be required. This would be enforced by a where rule. |  | String
VVK.RelatedDrawing
Beslėgis vamzdis | %G30 | %JD20 | %WPA20 |  |  | Vamzdis. Technologinių nuotekų sistema | Apskritos arba kampuotos standaus skerspjūvio formos komponentas, atmosferinio slėgio uždaroje aplinkoje nukreipiantis skysčio arba kitų medžiagų srautą. |  | IfcPipeSegment, IfcPipeSegmentType |  | LoG 3 | [7 empty] | VN.N
[12 empty] | Pset_ConstructionAdministration.SpecificationSectionNumber | A reference number to an external contract technical specification section describing either (a) minimum performance requirements of a given IfcProductType/[[IfcProduct]] or (b) a preselection for a specific IfcProductType/[[IfcProduct]] made for this project. |  | String
[12 empty] | Pset_ElementCommon.System | The building service system that requires the provision for voids, e.g. 'Air Conditioning', 'Plumbing', 'Electro', etc. |  | String
[12 empty] | Pset_ElementComponentCommon.NominalDiameter | Nominal diameter or width of the object. |  | Real
[12 empty] | Pset_ElementComponentCommon.PressureClass | Nominal pressure rating of the object. |  | Real
[12 empty] | Pset_ElementComponentCommon.Status | [[Status]] of the element, predominately used in renovation or retrofitting projects. The status can be assigned to as 'New' - element designed as new addition, 'Existing' - element exists and remains, 'Demolish' - element existed but is to be demolished, 'Temporary' - element will exists only temporary (like a temporary support structure). |  | String
Pset_ElementComponentCommon.StiffnessClass
[12 empty] | Pset_QuantityTakeOff.Length | The length of the object. |  | Real
[12 empty] | VVK.ElementType | The type denotes a particular type that indicates the object further. The use has to be established at the level of instantiable subtypes. In particular it holds the user defined type, if the enumeration of the attribute 'PredefinedType' is set to [[USERDEFINED]]. |  | String
VVK.Material
[12 empty] | VVK.Name | Optional name for use by the participating software systems or users. For some subtypes of [[IfcRoot]] the insertion of the [[Name]] attribute may be required. This would be enforced by a where rule. |  | String
Sklendė | %G30 | %JD20 | %QMA10 |  |  | Sklendė. Technologinių nuotekų sistema | Fluido srauto uždarymo vožtuvas. |  | IfcValve, IfcValveType, IfcValveTypeEnum |  | LoG 3 | [7 empty] | VN.N
[12 empty] | Pset_ConstructionAdministration.SpecificationSectionNumber | A reference number to an external contract technical specification section describing either (a) minimum performance requirements of a given IfcProductType/[[IfcProduct]] or (b) a preselection for a specific IfcProductType/[[IfcProduct]] made for this project. |  | String
[12 empty] | Pset_ElementCommon.System | The building service system that requires the provision for voids, e.g. 'Air Conditioning', 'Plumbing', 'Electro', etc. |  | String
[12 empty] | Pset_ElementComponentCommon.IsExternal | Indication whether the element is designed for use in the exterior (TRUE) or not (FALSE). If (TRUE) it is an external element and faces the outside of the building. |  | Boolean
[12 empty] | Pset_ElementComponentCommon.NominalDiameter | Nominal diameter or width of the object. |  | Real
[12 empty] | Pset_ElementComponentCommon.Status | [[Status]] of the element, predominately used in renovation or retrofitting projects. The status can be assigned to as 'New' - element designed as new addition, 'Existing' - element exists and remains, 'Demolish' - element existed but is to be demolished, 'Temporary' - element will exists only temporary (like a temporary support structure). |  | String
[12 empty] | VVK.ElementType | The type denotes a particular type that indicates the object further. The use has to be established at the level of instantiable subtypes. In particular it holds the user defined type, if the enumeration of the attribute 'PredefinedType' is set to [[USERDEFINED]]. |  | String
VVK.Material
[12 empty] | VVK.Name | Optional name for use by the participating software systems or users. For some subtypes of [[IfcRoot]] the insertion of the [[Name]] attribute may be required. This would be enforced by a where rule. |  | String
[12 empty] | VVK.Tag | The tag (or label) identifier at the particular instance of a product, e.g. the serial number, or the position number. It is the identifier at the occurrence level. |  | String
Vienakryptis uždoris | %G30 | %JD20 | RMC |  |  | Vožtuvas. Technologinių nuotekų sistema | Kietųjų medžiagų atbulinio srauto apribojimo komponentas. |  | IfcValve, IfcValveType, IfcValveTypeEnum |  | LoG 3 | [7 empty] | VN.N
[12 empty] | Pset_ConstructionAdministration.SpecificationSectionNumber | A reference number to an external contract technical specification section describing either (a) minimum performance requirements of a given IfcProductType/[[IfcProduct]] or (b) a preselection for a specific IfcProductType/[[IfcProduct]] made for this project. |  | String
[12 empty] | Pset_ElementCommon.System | The building service system that requires the provision for voids, e.g. 'Air Conditioning', 'Plumbing', 'Electro', etc. |  | String
[12 empty] | Pset_ElementComponentCommon.IsExternal | Indication whether the element is designed for use in the exterior (TRUE) or not (FALSE). If (TRUE) it is an external element and faces the outside of the building. |  | Boolean
[12 empty] | Pset_ElementComponentCommon.NominalDiameter | Nominal diameter or width of the object. |  | Real
[12 empty] | Pset_ElementComponentCommon.Status | [[Status]] of the element, predominately used in renovation or retrofitting projects. The status can be assigned to as 'New' - element designed as new addition, 'Existing' - element exists and remains, 'Demolish' - element existed but is to be demolished, 'Temporary' - element will exists only temporary (like a temporary support structure). |  | String
[12 empty] | VVK.ElementType | The type denotes a particular type that indicates the object further. The use has to be established at the level of instantiable subtypes. In particular it holds the user defined type, if the enumeration of the attribute 'PredefinedType' is set to [[USERDEFINED]]. |  | String
VVK.Material
[12 empty] | VVK.Name | Optional name for use by the participating software systems or users. For some subtypes of [[IfcRoot]] the insertion of the [[Name]] attribute may be required. This would be enforced by a where rule. |  | String
[12 empty] | VVK.Tag | The tag (or label) identifier at the particular instance of a product, e.g. the serial number, or the position number. It is the identifier at the occurrence level. |  | String
Išardoma jungtis | %G30 | %JD20 | XMA |  |  | Išardoma redukcinė jungtis. Technologinių nuotekų sistema | Išardoma vamzdyno jungtis, sujungianti uždarą srautą. |  | IfcPipeFitting, IfcPipeFittingType |  | LoG 3 | [7 empty] | VN.N
[12 empty] | Pset_ConstructionAdministration.SpecificationSectionNumber | A reference number to an external contract technical specification section describing either (a) minimum performance requirements of a given IfcProductType/[[IfcProduct]] or (b) a preselection for a specific IfcProductType/[[IfcProduct]] made for this project. |  | String
[12 empty] | Pset_ElementCommon.System | The building service system that requires the provision for voids, e.g. 'Air Conditioning', 'Plumbing', 'Electro', etc. |  | String
[12 empty] | Pset_ElementComponentCommon.IsExternal | Indication whether the element is designed for use in the exterior (TRUE) or not (FALSE). If (TRUE) it is an external element and faces the outside of the building. |  | Boolean
[12 empty] | Pset_ElementComponentCommon.NominalDiameter | Nominal diameter or width of the object. |  | Real
[12 empty] | Pset_ElementComponentCommon.Status | [[Status]] of the element, predominately used in renovation or retrofitting projects. The status can be assigned to as 'New' - element designed as new addition, 'Existing' - element exists and remains, 'Demolish' - element existed but is to be demolished, 'Temporary' - element will exists only temporary (like a temporary support structure). |  | String
[12 empty] | VVK.ElementType | The type denotes a particular type that indicates the object further. The use has to be established at the level of instantiable subtypes. In particular it holds the user defined type, if the enumeration of the attribute 'PredefinedType' is set to [[USERDEFINED]]. |  | String
VVK.Material
[12 empty] | VVK.Name | Optional name for use by the participating software systems or users. For some subtypes of [[IfcRoot]] the insertion of the [[Name]] attribute may be required. This would be enforced by a where rule. |  | String
Neišardoma jungtis | %G30 | %JD20 | XMB |  |  | Neišardoma redukcinė jungtis. Technologinių nuotekų sistema | Neišardoma vamzdyno jungtis, sujungianti uždarą srautą. |  | IfcPipeFitting, IfcPipeFittingType |  | LoG 3 | [7 empty] | VN.N
[12 empty] | Pset_ConstructionAdministration.SpecificationSectionNumber | A reference number to an external contract technical specification section describing either (a) minimum performance requirements of a given IfcProductType/[[IfcProduct]] or (b) a preselection for a specific IfcProductType/[[IfcProduct]] made for this project. |  | String
[12 empty] | Pset_ElementCommon.System | The building service system that requires the provision for voids, e.g. 'Air Conditioning', 'Plumbing', 'Electro', etc. |  | String
[12 empty] | Pset_ElementComponentCommon.IsExternal | Indication whether the element is designed for use in the exterior (TRUE) or not (FALSE). If (TRUE) it is an external element and faces the outside of the building. |  | Boolean
[12 empty] | Pset_ElementComponentCommon.NominalDiameter | Nominal diameter or width of the object. |  | Real
[12 empty] | Pset_ElementComponentCommon.Status | [[Status]] of the element, predominately used in renovation or retrofitting projects. The status can be assigned to as 'New' - element designed as new addition, 'Existing' - element exists and remains, 'Demolish' - element existed but is to be demolished, 'Temporary' - element will exists only temporary (like a temporary support structure). |  | String
[12 empty] | VVK.ElementType | The type denotes a particular type that indicates the object further. The use has to be established at the level of instantiable subtypes. In particular it holds the user defined type, if the enumeration of the attribute 'PredefinedType' is set to [[USERDEFINED]]. |  | String
VVK.Material
[12 empty] | VVK.Name | Optional name for use by the participating software systems or users. For some subtypes of [[IfcRoot]] the insertion of the [[Name]] attribute may be required. This would be enforced by a where rule. |  | String
Kampinė jungtis | %G30 | %JD20 | XMD |  |  | Kampinė jungtis. Technologinių nuotekų sistema | Komponentas, skirtas sujungti ir pakeisti fluido srauto kryptį. |  | IfcPipeFitting, IfcPipeFittingType |  | LoG 3 | [7 empty] | VN.N
[12 empty] | Pset_ConstructionAdministration.SpecificationSectionNumber | A reference number to an external contract technical specification section describing either (a) minimum performance requirements of a given IfcProductType/[[IfcProduct]] or (b) a preselection for a specific IfcProductType/[[IfcProduct]] made for this project. |  | String
[12 empty] | Pset_ElementCommon.System | The building service system that requires the provision for voids, e.g. 'Air Conditioning', 'Plumbing', 'Electro', etc. |  | String
[12 empty] | Pset_ElementComponentCommon.IsExternal | Indication whether the element is designed for use in the exterior (TRUE) or not (FALSE). If (TRUE) it is an external element and faces the outside of the building. |  | Boolean
[12 empty] | Pset_ElementComponentCommon.NominalDiameter | Nominal diameter or width of the object. |  | Real
[12 empty] | Pset_ElementComponentCommon.Status | [[Status]] of the element, predominately used in renovation or retrofitting projects. The status can be assigned to as 'New' - element designed as new addition, 'Existing' - element exists and remains, 'Demolish' - element existed but is to be demolished, 'Temporary' - element will exists only temporary (like a temporary support structure). |  | String
[12 empty] | VVK.ElementType | The type denotes a particular type that indicates the object further. The use has to be established at the level of instantiable subtypes. In particular it holds the user defined type, if the enumeration of the attribute 'PredefinedType' is set to [[USERDEFINED]]. |  | String
VVK.Material
[12 empty] | VVK.Name | Optional name for use by the participating software systems or users. For some subtypes of [[IfcRoot]] the insertion of the [[Name]] attribute may be required. This would be enforced by a where rule. |  | String
Balnas | %G30 | %JD20 | %XME20 |  |  | Balnas. Technologinių nuotekų sistema | Apkabos tipo ir vienos atšakos fluido paskirstymo komponentas. |  | IfcPipeFitting, IfcPipeFittingType |  | LoG 3 | [7 empty] | VN.N
[12 empty] | Pset_ConstructionAdministration.SpecificationSectionNumber | A reference number to an external contract technical specification section describing either (a) minimum performance requirements of a given IfcProductType/[[IfcProduct]] or (b) a preselection for a specific IfcProductType/[[IfcProduct]] made for this project. |  | String
[12 empty] | Pset_ElementCommon.System | The building service system that requires the provision for voids, e.g. 'Air Conditioning', 'Plumbing', 'Electro', etc. |  | String
Pset_ElementComponentCommon.ComplexDimensions
[12 empty] | Pset_ElementComponentCommon.IsExternal | Indication whether the element is designed for use in the exterior (TRUE) or not (FALSE). If (TRUE) it is an external element and faces the outside of the building. |  | Boolean
[12 empty] | Pset_ElementComponentCommon.Status | [[Status]] of the element, predominately used in renovation or retrofitting projects. The status can be assigned to as 'New' - element designed as new addition, 'Existing' - element exists and remains, 'Demolish' - element existed but is to be demolished, 'Temporary' - element will exists only temporary (like a temporary support structure). |  | String
[12 empty] | VVK.ElementType | The type denotes a particular type that indicates the object further. The use has to be established at the level of instantiable subtypes. In particular it holds the user defined type, if the enumeration of the attribute 'PredefinedType' is set to [[USERDEFINED]]. |  | String
VVK.Material
[12 empty] | VVK.Name | Optional name for use by the participating software systems or users. For some subtypes of [[IfcRoot]] the insertion of the [[Name]] attribute may be required. This would be enforced by a where rule. |  | String
Trišakis | %G30 | %JD20 | %XME30 |  |  | Trišakis. Technologinių nuotekų sistema | Trijų atšakų fluido paskirstymo komponentas. |  | IfcPipeFitting, IfcPipeFittingType |  | LoG 3 | [7 empty] | VN.N
[12 empty] | Pset_ConstructionAdministration.SpecificationSectionNumber | A reference number to an external contract technical specification section describing either (a) minimum performance requirements of a given IfcProductType/[[IfcProduct]] or (b) a preselection for a specific IfcProductType/[[IfcProduct]] made for this project. |  | String
[12 empty] | Pset_ElementCommon.System | The building service system that requires the provision for voids, e.g. 'Air Conditioning', 'Plumbing', 'Electro', etc. |  | String
Pset_ElementComponentCommon.ComplexDimensions
[12 empty] | Pset_ElementComponentCommon.IsExternal | Indication whether the element is designed for use in the exterior (TRUE) or not (FALSE). If (TRUE) it is an external element and faces the outside of the building. |  | Boolean
[12 empty] | Pset_ElementComponentCommon.Status | [[Status]] of the element, predominately used in renovation or retrofitting projects. The status can be assigned to as 'New' - element designed as new addition, 'Existing' - element exists and remains, 'Demolish' - element existed but is to be demolished, 'Temporary' - element will exists only temporary (like a temporary support structure). |  | String
[12 empty] | VVK.ElementType | The type denotes a particular type that indicates the object further. The use has to be established at the level of instantiable subtypes. In particular it holds the user defined type, if the enumeration of the attribute 'PredefinedType' is set to [[USERDEFINED]]. |  | String
VVK.Material
[12 empty] | VVK.Name | Optional name for use by the participating software systems or users. For some subtypes of [[IfcRoot]] the insertion of the [[Name]] attribute may be required. This would be enforced by a where rule. |  | String
Keturšakis | %G30 | %JD20 | %XME40 |  |  | Keturšakis. Technologinių nuotekų sistema | Keturių atšakų fluido paskirstymo komponentas. |  | IfcPipeFitting, IfcPipeFittingType |  | LoG 3 | [7 empty] | VN.N
[12 empty] | Pset_ConstructionAdministration.SpecificationSectionNumber | A reference number to an external contract technical specification section describing either (a) minimum performance requirements of a given IfcProductType/[[IfcProduct]] or (b) a preselection for a specific IfcProductType/[[IfcProduct]] made for this project. |  | String
[12 empty] | Pset_ElementCommon.System | The building service system that requires the provision for voids, e.g. 'Air Conditioning', 'Plumbing', 'Electro', etc. |  | String
Pset_ElementComponentCommon.ComplexDimensions
[12 empty] | Pset_ElementComponentCommon.IsExternal | Indication whether the element is designed for use in the exterior (TRUE) or not (FALSE). If (TRUE) it is an external element and faces the outside of the building. |  | Boolean
[12 empty] | Pset_ElementComponentCommon.Status | [[Status]] of the element, predominately used in renovation or retrofitting projects. The status can be assigned to as 'New' - element designed as new addition, 'Existing' - element exists and remains, 'Demolish' - element existed but is to be demolished, 'Temporary' - element will exists only temporary (like a temporary support structure). |  | String
[12 empty] | VVK.ElementType | The type denotes a particular type that indicates the object further. The use has to be established at the level of instantiable subtypes. In particular it holds the user defined type, if the enumeration of the attribute 'PredefinedType' is set to [[USERDEFINED]]. |  | String
VVK.Material
[12 empty] | VVK.Name | Optional name for use by the participating software systems or users. For some subtypes of [[IfcRoot]] the insertion of the [[Name]] attribute may be required. This would be enforced by a where rule. |  | String
Bakas | %G30 | %JD20 | CMA |  |  | Kaupimo talpa. Technologinių nuotekų sistema | Uždaras stacionarus kaupimo komponentas skysčiams laikyti. |  | IfcTank, IfcTankType, IfcTankTypeEnum |  | LoG 3 | [7 empty] | VN.N
[12 empty] | Pset_ConstructionAdministration.SpecificationSectionNumber | A reference number to an external contract technical specification section describing either (a) minimum performance requirements of a given IfcProductType/[[IfcProduct]] or (b) a preselection for a specific IfcProductType/[[IfcProduct]] made for this project. |  | String
[12 empty] | Pset_ElementCommon.System | The building service system that requires the provision for voids, e.g. 'Air Conditioning', 'Plumbing', 'Electro', etc. |  | String
[12 empty] | Pset_ElementComponentCommon.Diameter | The [[Diameter]] of the object. |  | Real
[12 empty] | Pset_ElementComponentCommon.Height | Characteristic height |  | Real
[12 empty] | Pset_ElementComponentCommon.Status | [[Status]] of the element, predominately used in renovation or retrofitting projects. The status can be assigned to as 'New' - element designed as new addition, 'Existing' - element exists and remains, 'Demolish' - element existed but is to be demolished, 'Temporary' - element will exists only temporary (like a temporary support structure). |  | String
[12 empty] | VVK.ElementType | The type denotes a particular type that indicates the object further. The use has to be established at the level of instantiable subtypes. In particular it holds the user defined type, if the enumeration of the attribute 'PredefinedType' is set to [[USERDEFINED]]. |  | String
VVK.Material
[12 empty] | VVK.Name | Optional name for use by the participating software systems or users. For some subtypes of [[IfcRoot]] the insertion of the [[Name]] attribute may be required. This would be enforced by a where rule. |  | String
[12 empty] | VVK.Tag | The tag (or label) identifier at the particular instance of a product, e.g. the serial number, or the position number. It is the identifier at the occurrence level. |  | String
Izoliacija | %G30 | %JD20 | RQA |  |  | Izoliacija. Technologinių nuotekų sistema | Vietinį klimatą stabilizuojantis komponentas ribojant šilumos ar garso perdavimą. |  | IfcCovering, IfcCoveringType, IfcCoveringTypeEnum |  | LoG 3 | [7 empty] | VN.N
[12 empty] | Pset_ElementCommon.System | The building service system that requires the provision for voids, e.g. 'Air Conditioning', 'Plumbing', 'Electro', etc. |  | String
[12 empty] | Pset_ElementComponentCommon.Status | [[Status]] of the element, predominately used in renovation or retrofitting projects. The status can be assigned to as 'New' - element designed as new addition, 'Existing' - element exists and remains, 'Demolish' - element existed but is to be demolished, 'Temporary' - element will exists only temporary (like a temporary support structure). |  | String
[12 empty] | Pset_ElementComponentCommon.Thickness | The geometric thickness of the object. |  | Real
[12 empty] | Pset_QuantityTakeOff.Area | Calculated area for the object. |  | Real
[12 empty] | Pset_QuantityTakeOff.Length | The length of the object. |  | Real
[12 empty] | VVK.ElementType | The type denotes a particular type that indicates the object further. The use has to be established at the level of instantiable subtypes. In particular it holds the user defined type, if the enumeration of the attribute 'PredefinedType' is set to [[USERDEFINED]]. |  | String
VVK.Material
[12 empty] | VVK.Name | Optional name for use by the participating software systems or users. For some subtypes of [[IfcRoot]] the insertion of the [[Name]] attribute may be required. This would be enforced by a where rule. |  | String
| %G30 | %JD20 |  | DCB |  | Tinklo apsaugos zona. Technologinių nuotekų sistema |  |  | IfcSpace, IfcSpaceType |  | LoG 3 | [7 empty] | VN.N
[12 empty] | Pset_ElementCommon.System | The building service system that requires the provision for voids, e.g. 'Air Conditioning', 'Plumbing', 'Electro', etc. |  | String
[12 empty] | Pset_ElementComponentCommon.Status | [[Status]] of the element, predominately used in renovation or retrofitting projects. The status can be assigned to as 'New' - element designed as new addition, 'Existing' - element exists and remains, 'Demolish' - element existed but is to be demolished, 'Temporary' - element will exists only temporary (like a temporary support structure). |  | String
[12 empty] | Pset_ElementComponentCommon.Width | The width of the object. Only given, if the object has constant thickness (prismatic). |  | Real
| %G30 | %JD20 |  | %DCB1000 |  | Aptarnavimo erdvė. Technologinių nuotekų sistema |  |  | IfcSpace, IfcSpaceType |  | LoG 3 | [7 empty] | VN.N
[12 empty] | Pset_ElementCommon.System | The building service system that requires the provision for voids, e.g. 'Air Conditioning', 'Plumbing', 'Electro', etc. |  | String
[12 empty] | Pset_ElementComponentCommon.Status | [[Status]] of the element, predominately used in renovation or retrofitting projects. The status can be assigned to as 'New' - element designed as new addition, 'Existing' - element exists and remains, 'Demolish' - element existed but is to be demolished, 'Temporary' - element will exists only temporary (like a temporary support structure). |  | String
Slėginis vamzdis | %G30 | %JD40 | %WPA10 |  |  | Vamzdis. Technologinių slėginių nuoteku sistema | Apskritos arba kampuotos standaus skerspjūvio formos komponentas, uždaroje aplinkoje nukreipiantis skysčio arba kitų medžiagų srautą, kuriame slėgis gali būti aukštesnis arba žemesnis už atmosferinį. |  | IfcPipeSegment, IfcPipeSegmentType |  | LoG 3 | [7 empty] | VN.N
[12 empty] | Pset_ConstructionAdministration.SpecificationSectionNumber | A reference number to an external contract technical specification section describing either (a) minimum performance requirements of a given IfcProductType/[[IfcProduct]] or (b) a preselection for a specific IfcProductType/[[IfcProduct]] made for this project. |  | String
[12 empty] | Pset_ElementCommon.System | The building service system that requires the provision for voids, e.g. 'Air Conditioning', 'Plumbing', 'Electro', etc. |  | String
[12 empty] | Pset_ElementComponentCommon.NominalDiameter | Nominal diameter or width of the object. |  | Real
[12 empty] | Pset_ElementComponentCommon.PressureClass | Nominal pressure rating of the object. |  | Real
[12 empty] | Pset_ElementComponentCommon.Status | [[Status]] of the element, predominately used in renovation or retrofitting projects. The status can be assigned to as 'New' - element designed as new addition, 'Existing' - element exists and remains, 'Demolish' - element existed but is to be demolished, 'Temporary' - element will exists only temporary (like a temporary support structure). |  | String
Pset_ElementComponentCommon.StiffnessClass
[12 empty] | Pset_QuantityTakeOff.Length | The length of the object. |  | Real
[12 empty] | VVK.ElementType | The type denotes a particular type that indicates the object further. The use has to be established at the level of instantiable subtypes. In particular it holds the user defined type, if the enumeration of the attribute 'PredefinedType' is set to [[USERDEFINED]]. |  | String
VVK.Material
[12 empty] | VVK.Name | Optional name for use by the participating software systems or users. For some subtypes of [[IfcRoot]] the insertion of the [[Name]] attribute may be required. This would be enforced by a where rule. |  | String
Rotacinis siurblys | %G30 | %JD40 | GPB |  |  | Siurblys. Technologinių slėginių nuoteku sistema | Skysčio srautą sukuriantis komponentas, mechaniškai suteikiantis skysčiui greitį. |  | IfcFlowController, IfcFlowControllerType, IfcFlowControllerTypeEnum |  | LoG 3 | [7 empty] | VN.N
[12 empty] | Pset_ConstructionAdministration.SpecificationSectionNumber | A reference number to an external contract technical specification section describing either (a) minimum performance requirements of a given IfcProductType/[[IfcProduct]] or (b) a preselection for a specific IfcProductType/[[IfcProduct]] made for this project. |  | String
[12 empty] | Pset_ElectricalDeviceCommon.IP_Code | IP Code, the International Protection Marking, IEC 60529), classifies and rates the degree of protection provided against intrusion. |  | String
[12 empty] | Pset_ElectricalDeviceCommon.InsulationStandardClass | Insulation standard classes provides basic protection information against electric shock. Defines levels of insulation required in terms of constructional requirements (creepage and clearance distances) and electrical requirements (compliance with electric strength tests). Basic insulation is considered to be shorted under single fault conditions. The actual values required depend on the working voltage to which the insulation is subjected, as well as other factors. Also indicates whether the electrical device has a protective earth connection. |  | String
[12 empty] | Pset_ElectricalDeviceCommon.NominalFrequency | The nominal frequency of the supply. |  | Real
[12 empty] | Pset_ElectricalDeviceCommon.NominalPowerConsumption | Nominal total power consumption. |  | Real
[12 empty] | Pset_ElectricalDeviceCommon.NominalVoltage | The optimum voltage for the electrical appliance or system. |  | Real
[12 empty] | Pset_ElementCommon.System | The building service system that requires the provision for voids, e.g. 'Air Conditioning', 'Plumbing', 'Electro', etc. |  | String
[12 empty] | Pset_ElementComponentCommon.HasProtectiveEarth | Indicates whether the object has a protective earth connection (=TRUE) or not (= FALSE). |  | Boolean
[12 empty] | Pset_ElementComponentCommon.IsExternal | Indication whether the element is designed for use in the exterior (TRUE) or not (FALSE). If (TRUE) it is an external element and faces the outside of the building. |  | Boolean
[12 empty] | Pset_ElementComponentCommon.NominalDiameter | Nominal diameter or width of the object. |  | Real
[12 empty] | Pset_ElementComponentCommon.Status | [[Status]] of the element, predominately used in renovation or retrofitting projects. The status can be assigned to as 'New' - element designed as new addition, 'Existing' - element exists and remains, 'Demolish' - element existed but is to be demolished, 'Temporary' - element will exists only temporary (like a temporary support structure). |  | String
[12 empty] | Pset_ElementComponentCommon.VolumetricFlowRate | The volumetric flow rate of the fluid. |  | Real
Pset_QuantityTakeOff.Weigth
[12 empty] | VVK.ElementType | The type denotes a particular type that indicates the object further. The use has to be established at the level of instantiable subtypes. In particular it holds the user defined type, if the enumeration of the attribute 'PredefinedType' is set to [[USERDEFINED]]. |  | String
VVK.Material
[12 empty] | VVK.Name | Optional name for use by the participating software systems or users. For some subtypes of [[IfcRoot]] the insertion of the [[Name]] attribute may be required. This would be enforced by a where rule. |  | String
[12 empty] | VVK.Tag | The tag (or label) identifier at the particular instance of a product, e.g. the serial number, or the position number. It is the identifier at the occurrence level. |  | String
Sklendė | %G30 | %JD40 | %QMA10 |  |  | Sklendė. Technologinių slėginių nuoteku sistema | Fluido srauto uždarymo vožtuvas. |  | IfcValve, IfcValveType, IfcValveTypeEnum |  | LoG 3 | [7 empty] | VN.N
[12 empty] | Pset_ConstructionAdministration.SpecificationSectionNumber | A reference number to an external contract technical specification section describing either (a) minimum performance requirements of a given IfcProductType/[[IfcProduct]] or (b) a preselection for a specific IfcProductType/[[IfcProduct]] made for this project. |  | String
[12 empty] | Pset_ElementCommon.System | The building service system that requires the provision for voids, e.g. 'Air Conditioning', 'Plumbing', 'Electro', etc. |  | String
[12 empty] | Pset_ElementComponentCommon.IsExternal | Indication whether the element is designed for use in the exterior (TRUE) or not (FALSE). If (TRUE) it is an external element and faces the outside of the building. |  | Boolean
[12 empty] | Pset_ElementComponentCommon.NominalDiameter | Nominal diameter or width of the object. |  | Real
[12 empty] | Pset_ElementComponentCommon.Status | [[Status]] of the element, predominately used in renovation or retrofitting projects. The status can be assigned to as 'New' - element designed as new addition, 'Existing' - element exists and remains, 'Demolish' - element existed but is to be demolished, 'Temporary' - element will exists only temporary (like a temporary support structure). |  | String
[12 empty] | VVK.ElementType | The type denotes a particular type that indicates the object further. The use has to be established at the level of instantiable subtypes. In particular it holds the user defined type, if the enumeration of the attribute 'PredefinedType' is set to [[USERDEFINED]]. |  | String
VVK.Material
[12 empty] | VVK.Name | Optional name for use by the participating software systems or users. For some subtypes of [[IfcRoot]] the insertion of the [[Name]] attribute may be required. This would be enforced by a where rule. |  | String
[12 empty] | VVK.Tag | The tag (or label) identifier at the particular instance of a product, e.g. the serial number, or the position number. It is the identifier at the occurrence level. |  | String
Vienakryptis uždoris | %G30 | %JD40 | RMC |  |  | Vožtuvas. Technologinių slėginių nuoteku sistema | Kietųjų medžiagų atbulinio srauto apribojimo komponentas. |  | IfcValve, IfcValveType, IfcValveTypeEnum |  | LoG 3 | [7 empty] | VN.N
[12 empty] | Pset_ConstructionAdministration.SpecificationSectionNumber | A reference number to an external contract technical specification section describing either (a) minimum performance requirements of a given IfcProductType/[[IfcProduct]] or (b) a preselection for a specific IfcProductType/[[IfcProduct]] made for this project. |  | String
[12 empty] | Pset_ElementCommon.System | The building service system that requires the provision for voids, e.g. 'Air Conditioning', 'Plumbing', 'Electro', etc. |  | String
[12 empty] | Pset_ElementComponentCommon.IsExternal | Indication whether the element is designed for use in the exterior (TRUE) or not (FALSE). If (TRUE) it is an external element and faces the outside of the building. |  | Boolean
[12 empty] | Pset_ElementComponentCommon.NominalDiameter | Nominal diameter or width of the object. |  | Real
[12 empty] | Pset_ElementComponentCommon.Status | [[Status]] of the element, predominately used in renovation or retrofitting projects. The status can be assigned to as 'New' - element designed as new addition, 'Existing' - element exists and remains, 'Demolish' - element existed but is to be demolished, 'Temporary' - element will exists only temporary (like a temporary support structure). |  | String
[12 empty] | VVK.ElementType | The type denotes a particular type that indicates the object further. The use has to be established at the level of instantiable subtypes. In particular it holds the user defined type, if the enumeration of the attribute 'PredefinedType' is set to [[USERDEFINED]]. |  | String
VVK.Material
[12 empty] | VVK.Name | Optional name for use by the participating software systems or users. For some subtypes of [[IfcRoot]] the insertion of the [[Name]] attribute may be required. This would be enforced by a where rule. |  | String
[12 empty] | VVK.Tag | The tag (or label) identifier at the particular instance of a product, e.g. the serial number, or the position number. It is the identifier at the occurrence level. |  | String
Išardoma jungtis | %G30 | %JD40 | XMA |  |  | Išardoma redukcinė jungtis. Technologinių slėginių nuoteku sistema | Išardoma vamzdyno jungtis, sujungianti uždarą srautą. |  | IfcPipeFitting, IfcPipeFittingType |  | LoG 3 | [7 empty] | VN.N
[12 empty] | Pset_ConstructionAdministration.SpecificationSectionNumber | A reference number to an external contract technical specification section describing either (a) minimum performance requirements of a given IfcProductType/[[IfcProduct]] or (b) a preselection for a specific IfcProductType/[[IfcProduct]] made for this project. |  | String
[12 empty] | Pset_ElementCommon.System | The building service system that requires the provision for voids, e.g. 'Air Conditioning', 'Plumbing', 'Electro', etc. |  | String
[12 empty] | Pset_ElementComponentCommon.IsExternal | Indication whether the element is designed for use in the exterior (TRUE) or not (FALSE). If (TRUE) it is an external element and faces the outside of the building. |  | Boolean
[12 empty] | Pset_ElementComponentCommon.NominalDiameter | Nominal diameter or width of the object. |  | Real
[12 empty] | Pset_ElementComponentCommon.Status | [[Status]] of the element, predominately used in renovation or retrofitting projects. The status can be assigned to as 'New' - element designed as new addition, 'Existing' - element exists and remains, 'Demolish' - element existed but is to be demolished, 'Temporary' - element will exists only temporary (like a temporary support structure). |  | String
[12 empty] | VVK.ElementType | The type denotes a particular type that indicates the object further. The use has to be established at the level of instantiable subtypes. In particular it holds the user defined type, if the enumeration of the attribute 'PredefinedType' is set to [[USERDEFINED]]. |  | String
VVK.Material
[12 empty] | VVK.Name | Optional name for use by the participating software systems or users. For some subtypes of [[IfcRoot]] the insertion of the [[Name]] attribute may be required. This would be enforced by a where rule. |  | String
Neišardoma jungtis | %G30 | %JD40 | XMB |  |  | Neišardoma redukcinė jungtis. Technologinių slėginių nuoteku sistema | Neišardoma vamzdyno jungtis, sujungianti uždarą srautą. |  | IfcPipeFitting, IfcPipeFittingType |  | LoG 3 | [7 empty] | VN.N
[12 empty] | Pset_ConstructionAdministration.SpecificationSectionNumber | A reference number to an external contract technical specification section describing either (a) minimum performance requirements of a given IfcProductType/[[IfcProduct]] or (b) a preselection for a specific IfcProductType/[[IfcProduct]] made for this project. |  | String
[12 empty] | Pset_ElementCommon.System | The building service system that requires the provision for voids, e.g. 'Air Conditioning', 'Plumbing', 'Electro', etc. |  | String
[12 empty] | Pset_ElementComponentCommon.IsExternal | Indication whether the element is designed for use in the exterior (TRUE) or not (FALSE). If (TRUE) it is an external element and faces the outside of the building. |  | Boolean
[12 empty] | Pset_ElementComponentCommon.NominalDiameter | Nominal diameter or width of the object. |  | Real
[12 empty] | Pset_ElementComponentCommon.Status | [[Status]] of the element, predominately used in renovation or retrofitting projects. The status can be assigned to as 'New' - element designed as new addition, 'Existing' - element exists and remains, 'Demolish' - element existed but is to be demolished, 'Temporary' - element will exists only temporary (like a temporary support structure). |  | String
[12 empty] | VVK.ElementType | The type denotes a particular type that indicates the object further. The use has to be established at the level of instantiable subtypes. In particular it holds the user defined type, if the enumeration of the attribute 'PredefinedType' is set to [[USERDEFINED]]. |  | String
VVK.Material
[12 empty] | VVK.Name | Optional name for use by the participating software systems or users. For some subtypes of [[IfcRoot]] the insertion of the [[Name]] attribute may be required. This would be enforced by a where rule. |  | String
Kampinė jungtis | %G30 | %JD40 | XMD |  |  | Kampinė jungtis. Technologinių slėginių nuoteku sistema | Komponentas, skirtas sujungti ir pakeisti fluido srauto kryptį. |  | IfcPipeFitting, IfcPipeFittingType |  | LoG 3 | [7 empty] | VN.N
[12 empty] | Pset_ConstructionAdministration.SpecificationSectionNumber | A reference number to an external contract technical specification section describing either (a) minimum performance requirements of a given IfcProductType/[[IfcProduct]] or (b) a preselection for a specific IfcProductType/[[IfcProduct]] made for this project. |  | String
[12 empty] | Pset_ElementCommon.System | The building service system that requires the provision for voids, e.g. 'Air Conditioning', 'Plumbing', 'Electro', etc. |  | String
[12 empty] | Pset_ElementComponentCommon.IsExternal | Indication whether the element is designed for use in the exterior (TRUE) or not (FALSE). If (TRUE) it is an external element and faces the outside of the building. |  | Boolean
[12 empty] | Pset_ElementComponentCommon.NominalDiameter | Nominal diameter or width of the object. |  | Real
[12 empty] | Pset_ElementComponentCommon.Status | [[Status]] of the element, predominately used in renovation or retrofitting projects. The status can be assigned to as 'New' - element designed as new addition, 'Existing' - element exists and remains, 'Demolish' - element existed but is to be demolished, 'Temporary' - element will exists only temporary (like a temporary support structure). |  | String
[12 empty] | VVK.ElementType | The type denotes a particular type that indicates the object further. The use has to be established at the level of instantiable subtypes. In particular it holds the user defined type, if the enumeration of the attribute 'PredefinedType' is set to [[USERDEFINED]]. |  | String
VVK.Material
[12 empty] | VVK.Name | Optional name for use by the participating software systems or users. For some subtypes of [[IfcRoot]] the insertion of the [[Name]] attribute may be required. This would be enforced by a where rule. |  | String
Balnas | %G30 | %JD40 | %XME20 |  |  | Balnas. Technologinių slėginių nuoteku sistema | Apkabos tipo ir vienos atšakos fluido paskirstymo komponentas. |  | IfcPipeFitting, IfcPipeFittingType |  | LoG 3 | [7 empty] | VN.N
[12 empty] | Pset_ConstructionAdministration.SpecificationSectionNumber | A reference number to an external contract technical specification section describing either (a) minimum performance requirements of a given IfcProductType/[[IfcProduct]] or (b) a preselection for a specific IfcProductType/[[IfcProduct]] made for this project. |  | String
[12 empty] | Pset_ElementCommon.System | The building service system that requires the provision for voids, e.g. 'Air Conditioning', 'Plumbing', 'Electro', etc. |  | String
Pset_ElementComponentCommon.ComplexDimensions
[12 empty] | Pset_ElementComponentCommon.IsExternal | Indication whether the element is designed for use in the exterior (TRUE) or not (FALSE). If (TRUE) it is an external element and faces the outside of the building. |  | Boolean
[12 empty] | Pset_ElementComponentCommon.Status | [[Status]] of the element, predominately used in renovation or retrofitting projects. The status can be assigned to as 'New' - element designed as new addition, 'Existing' - element exists and remains, 'Demolish' - element existed but is to be demolished, 'Temporary' - element will exists only temporary (like a temporary support structure). |  | String
[12 empty] | VVK.ElementType | The type denotes a particular type that indicates the object further. The use has to be established at the level of instantiable subtypes. In particular it holds the user defined type, if the enumeration of the attribute 'PredefinedType' is set to [[USERDEFINED]]. |  | String
VVK.Material
[12 empty] | VVK.Name | Optional name for use by the participating software systems or users. For some subtypes of [[IfcRoot]] the insertion of the [[Name]] attribute may be required. This would be enforced by a where rule. |  | String
Trišakis | %G30 | %JD40 | %XME30 |  |  | Trišakis. Technologinių slėginių nuoteku sistema | Trijų atšakų fluido paskirstymo komponentas. |  | IfcPipeFitting, IfcPipeFittingType |  | LoG 3 | [7 empty] | VN.N
[12 empty] | Pset_ConstructionAdministration.SpecificationSectionNumber | A reference number to an external contract technical specification section describing either (a) minimum performance requirements of a given IfcProductType/[[IfcProduct]] or (b) a preselection for a specific IfcProductType/[[IfcProduct]] made for this project. |  | String
[12 empty] | Pset_ElementCommon.System | The building service system that requires the provision for voids, e.g. 'Air Conditioning', 'Plumbing', 'Electro', etc. |  | String
Pset_ElementComponentCommon.ComplexDimensions
[12 empty] | Pset_ElementComponentCommon.IsExternal | Indication whether the element is designed for use in the exterior (TRUE) or not (FALSE). If (TRUE) it is an external element and faces the outside of the building. |  | Boolean
[12 empty] | Pset_ElementComponentCommon.Status | [[Status]] of the element, predominately used in renovation or retrofitting projects. The status can be assigned to as 'New' - element designed as new addition, 'Existing' - element exists and remains, 'Demolish' - element existed but is to be demolished, 'Temporary' - element will exists only temporary (like a temporary support structure). |  | String
[12 empty] | VVK.ElementType | The type denotes a particular type that indicates the object further. The use has to be established at the level of instantiable subtypes. In particular it holds the user defined type, if the enumeration of the attribute 'PredefinedType' is set to [[USERDEFINED]]. |  | String
VVK.Material
[12 empty] | VVK.Name | Optional name for use by the participating software systems or users. For some subtypes of [[IfcRoot]] the insertion of the [[Name]] attribute may be required. This would be enforced by a where rule. |  | String
Keturšakis | %G30 | %JD40 | %XME40 |  |  | Keturšakis. Technologinių slėginių nuoteku sistema | Keturių atšakų fluido paskirstymo komponentas. |  | IfcPipeFitting, IfcPipeFittingType |  | LoG 3 | [7 empty] | VN.N
[12 empty] | Pset_ConstructionAdministration.SpecificationSectionNumber | A reference number to an external contract technical specification section describing either (a) minimum performance requirements of a given IfcProductType/[[IfcProduct]] or (b) a preselection for a specific IfcProductType/[[IfcProduct]] made for this project. |  | String
[12 empty] | Pset_ElementCommon.System | The building service system that requires the provision for voids, e.g. 'Air Conditioning', 'Plumbing', 'Electro', etc. |  | String
Pset_ElementComponentCommon.ComplexDimensions
[12 empty] | Pset_ElementComponentCommon.IsExternal | Indication whether the element is designed for use in the exterior (TRUE) or not (FALSE). If (TRUE) it is an external element and faces the outside of the building. |  | Boolean
[12 empty] | Pset_ElementComponentCommon.Status | [[Status]] of the element, predominately used in renovation or retrofitting projects. The status can be assigned to as 'New' - element designed as new addition, 'Existing' - element exists and remains, 'Demolish' - element existed but is to be demolished, 'Temporary' - element will exists only temporary (like a temporary support structure). |  | String
[12 empty] | VVK.ElementType | The type denotes a particular type that indicates the object further. The use has to be established at the level of instantiable subtypes. In particular it holds the user defined type, if the enumeration of the attribute 'PredefinedType' is set to [[USERDEFINED]]. |  | String
VVK.Material
[12 empty] | VVK.Name | Optional name for use by the participating software systems or users. For some subtypes of [[IfcRoot]] the insertion of the [[Name]] attribute may be required. This would be enforced by a where rule. |  | String
Izoliacija | %G30 | %JD40 | RQA |  |  | Izoliacija. Technologinių slėginių nuoteku sistema | Vietinį klimatą stabilizuojantis komponentas ribojant šilumos ar garso perdavimą. |  | IfcCovering, IfcCoveringType, IfcCoveringTypeEnum |  | LoG 3 | [7 empty] | VN.N
[12 empty] | Pset_ElementCommon.System | The building service system that requires the provision for voids, e.g. 'Air Conditioning', 'Plumbing', 'Electro', etc. |  | String
[12 empty] | Pset_ElementComponentCommon.Status | [[Status]] of the element, predominately used in renovation or retrofitting projects. The status can be assigned to as 'New' - element designed as new addition, 'Existing' - element exists and remains, 'Demolish' - element existed but is to be demolished, 'Temporary' - element will exists only temporary (like a temporary support structure). |  | String
[12 empty] | Pset_ElementComponentCommon.Thickness | The geometric thickness of the object. |  | Real
[12 empty] | Pset_QuantityTakeOff.Area | Calculated area for the object. |  | Real
[12 empty] | Pset_QuantityTakeOff.Length | The length of the object. |  | Real
[12 empty] | VVK.ElementType | The type denotes a particular type that indicates the object further. The use has to be established at the level of instantiable subtypes. In particular it holds the user defined type, if the enumeration of the attribute 'PredefinedType' is set to [[USERDEFINED]]. |  | String
VVK.Material
[12 empty] | VVK.Name | Optional name for use by the participating software systems or users. For some subtypes of [[IfcRoot]] the insertion of the [[Name]] attribute may be required. This would be enforced by a where rule. |  | String
| %G30 | %JD40 |  | DCB |  | Tinklo apsaugos zona. Technologinių slėginių nuoteku sistema |  |  | IfcSpace, IfcSpaceType |  | LoG 3 | [7 empty] | VN.N
[12 empty] | Pset_ElementCommon.System | The building service system that requires the provision for voids, e.g. 'Air Conditioning', 'Plumbing', 'Electro', etc. |  | String
[12 empty] | Pset_ElementComponentCommon.Status | [[Status]] of the element, predominately used in renovation or retrofitting projects. The status can be assigned to as 'New' - element designed as new addition, 'Existing' - element exists and remains, 'Demolish' - element existed but is to be demolished, 'Temporary' - element will exists only temporary (like a temporary support structure). |  | String
[12 empty] | Pset_ElementComponentCommon.Width | The width of the object. Only given, if the object has constant thickness (prismatic). |  | Real
| %G30 | %JD40 |  | %DCB1000 |  | Aptarnavimo erdvė. Technologinių slėginių nuoteku sistema |  |  | IfcSpace, IfcSpaceType |  | LoG 3 | [7 empty] | VN.N
[12 empty] | Pset_ElementCommon.System | The building service system that requires the provision for voids, e.g. 'Air Conditioning', 'Plumbing', 'Electro', etc. |  | String
[12 empty] | Pset_ElementComponentCommon.Status | [[Status]] of the element, predominately used in renovation or retrofitting projects. The status can be assigned to as 'New' - element designed as new addition, 'Existing' - element exists and remains, 'Demolish' - element existed but is to be demolished, 'Temporary' - element will exists only temporary (like a temporary support structure). |  | String