## LoIN - s5
Komponento pavadinimas pagal NSIK klasifikatorių | Klasifikatoriai |  |  |  |  | Pavadinimas | Elemento aprašymas | Modeliuojamų elementų pavyzdžiai | IFC tipas | Pastabos | Pateikiama informacija | [7 empty] | PROJEKTO DALIS
| Funkcinės sistemos kodas - ClassificationSystem.NSIKcodeLF arba „NSIK LF“ klasifikatorius | Techninės sistemos kodas - ClassificationSystem.NSIKcodeLT arba „NSIK LT“ klasifikatorius | Komponento kodas - ClassificationSystem.NSIKcodeLK arba „NSIK LK“ klasifikatorius | Erdvės kodas - ClassificationSystem.NSIKcodeB arba „NSIK B“ klasifikatorius | Statinio kodas - ClassificationSystem.NSIKcodeE arba „NSIK E“ klasifikatorius | [5 empty] | Rangos modeliai LOD, LoG | Atributas arba Savybių rinkinys.Pavadinimas | Atributo ar savybės aprašymas | IFC duomenų tipas | Duomenų tipas | Vertės pavyzdžiai | Leidžiamos reikšmės | Pastabos
VN.V: Vandentiekis | [10 empty] | 350
Apsauginė sankaba | A | ME | FNA |  |  | Geometrinis koordinavimo elementas | Komponentas, apsaugantis nuo mechaninės jėgos, atjungiantis perdavimo mechanizmą, kai sukimo momentas viršija ribinę reikšmę. |  |  |  | LoG 4 | [7 empty] | VN.V
[12 empty] | VVK.Name | Optional name for use by the participating software systems or users. For some subtypes of [[IfcRoot]] the insertion of the [[Name]] attribute may be required. This would be enforced by a where rule. |  | String
Skysčio reguliavimo vožtuvas | F | JB | QNA |  |  | Čiaupas | Komponentas, sandariose skysčio sistemose reguliuojantis skysčio srautą. |  | IfcFlowController, IfcFlowControllerType, IfcFlowControllerTypeEnum |  | LoG 4 | [7 empty] | VN.V
[12 empty] | Pset_ConstructionAdministration.SpecificationSectionNumber | A reference number to an external contract technical specification section describing either (a) minimum performance requirements of a given IfcProductType/[[IfcProduct]] or (b) a preselection for a specific IfcProductType/[[IfcProduct]] made for this project. |  | String
[12 empty] | Pset_ElementCommon.System | The building service system that requires the provision for voids, e.g. 'Air Conditioning', 'Plumbing', 'Electro', etc. |  | String
[12 empty] | Pset_ElementComponentCommon.IsExternal | Indication whether the element is designed for use in the exterior (TRUE) or not (FALSE). If (TRUE) it is an external element and faces the outside of the building. |  | Boolean
[12 empty] | Pset_ElementComponentCommon.NominalDiameter | Nominal diameter or width of the object. |  | Real
[12 empty] | Pset_ElementComponentCommon.Status | [[Status]] of the element, predominately used in renovation or retrofitting projects. The status can be assigned to as 'New' - element designed as new addition, 'Existing' - element exists and remains, 'Demolish' - element existed but is to be demolished, 'Temporary' - element will exists only temporary (like a temporary support structure). |  | String
[12 empty] | Pset_ManufacturerTypeInformation.ArticleNumber | Article number or reference that is be applied to a configured product according to a standard scheme for article number definition as defined by the manufacturer. It is often used as the purchasing number. |  | String
[12 empty] | Pset_ManufacturerTypeInformation.Manufacturer | The organization that manufactured and/or assembled the item. |  | String
[12 empty] | VVK.ElementType | The type denotes a particular type that indicates the object further. The use has to be established at the level of instantiable subtypes. In particular it holds the user defined type, if the enumeration of the attribute 'PredefinedType' is set to [[USERDEFINED]]. |  | String
VVK.Material
[12 empty] | VVK.Name | Optional name for use by the participating software systems or users. For some subtypes of [[IfcRoot]] the insertion of the [[Name]] attribute may be required. This would be enforced by a where rule. |  | String
VVK.RelatedDocumentationURI
[12 empty] | VVK.Tag | The tag (or label) identifier at the particular instance of a product, e.g. the serial number, or the position number. It is the identifier at the occurrence level. |  | String
Maišytuvas | F | JB | %QNA20 |  |  | Maišytuvas | Skysčio srautus reguliuojantis ir maišantis vožtuvas. |  | IfcFlowController, IfcFlowControllerType, IfcFlowControllerTypeEnum |  | LoG 4 | [7 empty] | VN.V
[12 empty] | Pset_ConstructionAdministration.SpecificationSectionNumber | A reference number to an external contract technical specification section describing either (a) minimum performance requirements of a given IfcProductType/[[IfcProduct]] or (b) a preselection for a specific IfcProductType/[[IfcProduct]] made for this project. |  | String
[12 empty] | Pset_ElementCommon.System | The building service system that requires the provision for voids, e.g. 'Air Conditioning', 'Plumbing', 'Electro', etc. |  | String
[12 empty] | Pset_ElementComponentCommon.IsExternal | Indication whether the element is designed for use in the exterior (TRUE) or not (FALSE). If (TRUE) it is an external element and faces the outside of the building. |  | Boolean
[12 empty] | Pset_ElementComponentCommon.NominalDiameter | Nominal diameter or width of the object. |  | Real
[12 empty] | Pset_ElementComponentCommon.Status | [[Status]] of the element, predominately used in renovation or retrofitting projects. The status can be assigned to as 'New' - element designed as new addition, 'Existing' - element exists and remains, 'Demolish' - element existed but is to be demolished, 'Temporary' - element will exists only temporary (like a temporary support structure). |  | String
[12 empty] | Pset_ManufacturerTypeInformation.ArticleNumber | Article number or reference that is be applied to a configured product according to a standard scheme for article number definition as defined by the manufacturer. It is often used as the purchasing number. |  | String
[12 empty] | Pset_ManufacturerTypeInformation.Manufacturer | The organization that manufactured and/or assembled the item. |  | String
[12 empty] | VVK.ElementType | The type denotes a particular type that indicates the object further. The use has to be established at the level of instantiable subtypes. In particular it holds the user defined type, if the enumeration of the attribute 'PredefinedType' is set to [[USERDEFINED]]. |  | String
VVK.Material
[12 empty] | VVK.Name | Optional name for use by the participating software systems or users. For some subtypes of [[IfcRoot]] the insertion of the [[Name]] attribute may be required. This would be enforced by a where rule. |  | String
VVK.RelatedDocumentationURI
[12 empty] | VVK.Tag | The tag (or label) identifier at the particular instance of a product, e.g. the serial number, or the position number. It is the identifier at the occurrence level. |  | String
Skysčio uždarymo komponentas | F | JB | QMA |  |  | Sklendė, aklė | Sandarių skysčio sistemų srauto perjungimo komponentas. |  | IfcFlowController, IfcFlowControllerType, IfcFlowControllerTypeEnum |  | LoG 4 | [7 empty] | VN.V
[12 empty] | Pset_ConstructionAdministration.SpecificationSectionNumber | A reference number to an external contract technical specification section describing either (a) minimum performance requirements of a given IfcProductType/[[IfcProduct]] or (b) a preselection for a specific IfcProductType/[[IfcProduct]] made for this project. |  | String
[12 empty] | Pset_ElementCommon.System | The building service system that requires the provision for voids, e.g. 'Air Conditioning', 'Plumbing', 'Electro', etc. |  | String
[12 empty] | Pset_ElementComponentCommon.IsExternal | Indication whether the element is designed for use in the exterior (TRUE) or not (FALSE). If (TRUE) it is an external element and faces the outside of the building. |  | Boolean
[12 empty] | Pset_ElementComponentCommon.NominalDiameter | Nominal diameter or width of the object. |  | Real
[12 empty] | Pset_ElementComponentCommon.Status | [[Status]] of the element, predominately used in renovation or retrofitting projects. The status can be assigned to as 'New' - element designed as new addition, 'Existing' - element exists and remains, 'Demolish' - element existed but is to be demolished, 'Temporary' - element will exists only temporary (like a temporary support structure). |  | String
[12 empty] | Pset_ManufacturerTypeInformation.ArticleNumber | Article number or reference that is be applied to a configured product according to a standard scheme for article number definition as defined by the manufacturer. It is often used as the purchasing number. |  | String
[12 empty] | Pset_ManufacturerTypeInformation.Manufacturer | The organization that manufactured and/or assembled the item. |  | String
[12 empty] | VVK.ElementType | The type denotes a particular type that indicates the object further. The use has to be established at the level of instantiable subtypes. In particular it holds the user defined type, if the enumeration of the attribute 'PredefinedType' is set to [[USERDEFINED]]. |  | String
VVK.Material
[12 empty] | VVK.Name | Optional name for use by the participating software systems or users. For some subtypes of [[IfcRoot]] the insertion of the [[Name]] attribute may be required. This would be enforced by a where rule. |  | String
VVK.RelatedDocumentationURI
[12 empty] | VVK.Tag | The tag (or label) identifier at the particular instance of a product, e.g. the serial number, or the position number. It is the identifier at the occurrence level. |  | String
Srauto energijos skaitiklis | F | JB | BHA |  |  | Geriamo vandens skaitiklis | Energijos jutimo komponentas, skirtas atitinkamo energijos tankio srautui matuoti. |  | IfcFlowMeter, IfcFlowMeterType, IfcFlowMeterTypeEnum |  | LoG 4 | [7 empty] | VN.V
[12 empty] | Pset_ConstructionAdministration.SpecificationSectionNumber | A reference number to an external contract technical specification section describing either (a) minimum performance requirements of a given IfcProductType/[[IfcProduct]] or (b) a preselection for a specific IfcProductType/[[IfcProduct]] made for this project. |  | String
[12 empty] | Pset_ElementCommon.System | The building service system that requires the provision for voids, e.g. 'Air Conditioning', 'Plumbing', 'Electro', etc. |  | String
[12 empty] | Pset_ElementComponentCommon.IsExternal | Indication whether the element is designed for use in the exterior (TRUE) or not (FALSE). If (TRUE) it is an external element and faces the outside of the building. |  | Boolean
[12 empty] | Pset_ElementComponentCommon.NominalDiameter | Nominal diameter or width of the object. |  | Real
[12 empty] | Pset_ElementComponentCommon.Status | [[Status]] of the element, predominately used in renovation or retrofitting projects. The status can be assigned to as 'New' - element designed as new addition, 'Existing' - element exists and remains, 'Demolish' - element existed but is to be demolished, 'Temporary' - element will exists only temporary (like a temporary support structure). |  | String
[12 empty] | Pset_ElementComponentCommon.VolumetricFlowRate | The volumetric flow rate of the fluid. |  | Real
[12 empty] | Pset_ManufacturerTypeInformation.ArticleNumber | Article number or reference that is be applied to a configured product according to a standard scheme for article number definition as defined by the manufacturer. It is often used as the purchasing number. |  | String
[12 empty] | Pset_ManufacturerTypeInformation.Manufacturer | The organization that manufactured and/or assembled the item. |  | String
[12 empty] | VVK.ElementType | The type denotes a particular type that indicates the object further. The use has to be established at the level of instantiable subtypes. In particular it holds the user defined type, if the enumeration of the attribute 'PredefinedType' is set to [[USERDEFINED]]. |  | String
VVK.Material
[12 empty] | VVK.Name | Optional name for use by the participating software systems or users. For some subtypes of [[IfcRoot]] the insertion of the [[Name]] attribute may be required. This would be enforced by a where rule. |  | String
VVK.RelatedDocumentationURI
[12 empty] | VVK.Tag | The tag (or label) identifier at the particular instance of a product, e.g. the serial number, or the position number. It is the identifier at the occurrence level. |  | String
Bakas | F | JB | CMA |  |  | Geriamojo vandens talpa | Uždaras stacionarus kaupimo komponentas skysčiams laikyti. |  | IfcTank, IfcTankType, IfcTankTypeEnum |  | LoG 4 | [7 empty] | VN.V
[12 empty] | Pset_ConstructionAdministration.SpecificationSectionNumber | A reference number to an external contract technical specification section describing either (a) minimum performance requirements of a given IfcProductType/[[IfcProduct]] or (b) a preselection for a specific IfcProductType/[[IfcProduct]] made for this project. |  | String
[12 empty] | Pset_ElementCommon.System | The building service system that requires the provision for voids, e.g. 'Air Conditioning', 'Plumbing', 'Electro', etc. |  | String
[12 empty] | Pset_ElementComponentCommon.Diameter | The [[Diameter]] of the object. |  | Real
[12 empty] | Pset_ElementComponentCommon.Height | Characteristic height |  | Real
[12 empty] | Pset_ElementComponentCommon.Status | [[Status]] of the element, predominately used in renovation or retrofitting projects. The status can be assigned to as 'New' - element designed as new addition, 'Existing' - element exists and remains, 'Demolish' - element existed but is to be demolished, 'Temporary' - element will exists only temporary (like a temporary support structure). |  | String
[12 empty] | Pset_ElementComponentCommon.Width | The width of the object. Only given, if the object has constant thickness (prismatic). |  | Real
[12 empty] | Pset_ManufacturerTypeInformation.ArticleNumber | Article number or reference that is be applied to a configured product according to a standard scheme for article number definition as defined by the manufacturer. It is often used as the purchasing number. |  | String
[12 empty] | Pset_ManufacturerTypeInformation.Manufacturer | The organization that manufactured and/or assembled the item. |  | String
Pset_QuantityTakeOff.Length
[12 empty] | Pset_QuantityTakeOff.Volume | [[Volume]] of the element. |  | Real
[12 empty] | VVK.ElementType | The type denotes a particular type that indicates the object further. The use has to be established at the level of instantiable subtypes. In particular it holds the user defined type, if the enumeration of the attribute 'PredefinedType' is set to [[USERDEFINED]]. |  | String
VVK.Material
[12 empty] | VVK.Name | Optional name for use by the participating software systems or users. For some subtypes of [[IfcRoot]] the insertion of the [[Name]] attribute may be required. This would be enforced by a where rule. |  | String
VVK.RelatedDocumentationURI
VVK.RelatedDrawing
[12 empty] | VVK.Tag | The tag (or label) identifier at the particular instance of a product, e.g. the serial number, or the position number. It is the identifier at the occurrence level. |  | String
Šilumos akumuliavimo skysčiuose talpykla | F | JB | CPA |  |  | Geriamojo vandens šildytuvas | Talpa, pripildyta skysčiu, kuriam suteikta šiluminė energija vėliau gali būti perduodama kitiems objektams. |  | IfcTank, IfcTankType, IfcTankTypeEnum |  | LoG 4 | [7 empty] | VN.V
[12 empty] | Pset_ConstructionAdministration.SpecificationSectionNumber | A reference number to an external contract technical specification section describing either (a) minimum performance requirements of a given IfcProductType/[[IfcProduct]] or (b) a preselection for a specific IfcProductType/[[IfcProduct]] made for this project. |  | String
[12 empty] | Pset_ElementCommon.System | The building service system that requires the provision for voids, e.g. 'Air Conditioning', 'Plumbing', 'Electro', etc. |  | String
[12 empty] | Pset_ElementComponentCommon.Diameter | The [[Diameter]] of the object. |  | Real
[12 empty] | Pset_ElementComponentCommon.Height | Characteristic height |  | Real
Pset_ElementComponentCommon.PowerConsumption
[12 empty] | Pset_ElementComponentCommon.Status | [[Status]] of the element, predominately used in renovation or retrofitting projects. The status can be assigned to as 'New' - element designed as new addition, 'Existing' - element exists and remains, 'Demolish' - element existed but is to be demolished, 'Temporary' - element will exists only temporary (like a temporary support structure). |  | String
[12 empty] | Pset_ElementComponentCommon.Width | The width of the object. Only given, if the object has constant thickness (prismatic). |  | Real
[12 empty] | Pset_ManufacturerTypeInformation.ArticleNumber | Article number or reference that is be applied to a configured product according to a standard scheme for article number definition as defined by the manufacturer. It is often used as the purchasing number. |  | String
[12 empty] | Pset_ManufacturerTypeInformation.Manufacturer | The organization that manufactured and/or assembled the item. |  | String
Pset_QuantityTakeOff.Length
[12 empty] | Pset_QuantityTakeOff.Volume | [[Volume]] of the element. |  | Real
[12 empty] | VVK.ElementType | The type denotes a particular type that indicates the object further. The use has to be established at the level of instantiable subtypes. In particular it holds the user defined type, if the enumeration of the attribute 'PredefinedType' is set to [[USERDEFINED]]. |  | String
VVK.Material
[12 empty] | VVK.Name | Optional name for use by the participating software systems or users. For some subtypes of [[IfcRoot]] the insertion of the [[Name]] attribute may be required. This would be enforced by a where rule. |  | String
VVK.RelatedDocumentationURI
VVK.RelatedDrawing
[12 empty] | VVK.Tag | The tag (or label) identifier at the particular instance of a product, e.g. the serial number, or the position number. It is the identifier at the occurrence level. |  | String
Elektrinis katilas | F | JB | EBA |  |  | Elektrinis katilas | Elektrinis šildytuvas, perduodantis šilumą šilumnešiui – skysčiui. |  | IfcTank, IfcTankType, IfcTankTypeEnum |  | LoG 4 | [7 empty] | VN.V
[12 empty] | Pset_ConstructionAdministration.SpecificationSectionNumber | A reference number to an external contract technical specification section describing either (a) minimum performance requirements of a given IfcProductType/[[IfcProduct]] or (b) a preselection for a specific IfcProductType/[[IfcProduct]] made for this project. |  | String
[12 empty] | Pset_ElementCommon.System | The building service system that requires the provision for voids, e.g. 'Air Conditioning', 'Plumbing', 'Electro', etc. |  | String
[12 empty] | Pset_ElementComponentCommon.Diameter | The [[Diameter]] of the object. |  | Real
[12 empty] | Pset_ElementComponentCommon.Height | Characteristic height |  | Real
Pset_ElementComponentCommon.PowerConsumption
[12 empty] | Pset_ElementComponentCommon.Status | [[Status]] of the element, predominately used in renovation or retrofitting projects. The status can be assigned to as 'New' - element designed as new addition, 'Existing' - element exists and remains, 'Demolish' - element existed but is to be demolished, 'Temporary' - element will exists only temporary (like a temporary support structure). |  | String
[12 empty] | Pset_ElementComponentCommon.Width | The width of the object. Only given, if the object has constant thickness (prismatic). |  | Real
[12 empty] | Pset_ManufacturerTypeInformation.ArticleNumber | Article number or reference that is be applied to a configured product according to a standard scheme for article number definition as defined by the manufacturer. It is often used as the purchasing number. |  | String
[12 empty] | Pset_ManufacturerTypeInformation.Manufacturer | The organization that manufactured and/or assembled the item. |  | String
Pset_QuantityTakeOff.Length
[12 empty] | Pset_QuantityTakeOff.Volume | [[Volume]] of the element. |  | Real
[12 empty] | VVK.ElementType | The type denotes a particular type that indicates the object further. The use has to be established at the level of instantiable subtypes. In particular it holds the user defined type, if the enumeration of the attribute 'PredefinedType' is set to [[USERDEFINED]]. |  | String
VVK.Material
[12 empty] | VVK.Name | Optional name for use by the participating software systems or users. For some subtypes of [[IfcRoot]] the insertion of the [[Name]] attribute may be required. This would be enforced by a where rule. |  | String
VVK.RelatedDocumentationURI
VVK.RelatedDrawing
[12 empty] | VVK.Tag | The tag (or label) identifier at the particular instance of a product, e.g. the serial number, or the position number. It is the identifier at the occurrence level. |  | String
Teigiamo darbinio tūrio siurblys | F | JB | GPA |  |  | Teigiamo slėgio siurblys | Skysčio srautą sukuriantis komponentas, perkeliantis įtrauktą skystį į išleidimo angą. |  | IfcFlowController, IfcFlowControllerType, IfcFlowControllerTypeEnum |  | LoG 4 | [7 empty] | VN.V
[12 empty] | Pset_ConstructionAdministration.SpecificationSectionNumber | A reference number to an external contract technical specification section describing either (a) minimum performance requirements of a given IfcProductType/[[IfcProduct]] or (b) a preselection for a specific IfcProductType/[[IfcProduct]] made for this project. |  | String
[12 empty] | Pset_ElectricalDeviceCommon.IP_Code | IP Code, the International Protection Marking, IEC 60529), classifies and rates the degree of protection provided against intrusion. |  | String
[12 empty] | Pset_ElectricalDeviceCommon.InsulationStandardClass | Insulation standard classes provides basic protection information against electric shock. Defines levels of insulation required in terms of constructional requirements (creepage and clearance distances) and electrical requirements (compliance with electric strength tests). Basic insulation is considered to be shorted under single fault conditions. The actual values required depend on the working voltage to which the insulation is subjected, as well as other factors. Also indicates whether the electrical device has a protective earth connection. |  | String
[12 empty] | Pset_ElectricalDeviceCommon.NominalFrequency | The nominal frequency of the supply. |  | Real
[12 empty] | Pset_ElectricalDeviceCommon.NominalPowerConsumption | Nominal total power consumption. |  | Real
[12 empty] | Pset_ElectricalDeviceCommon.NominalVoltage | The optimum voltage for the electrical appliance or system. |  | Real
[12 empty] | Pset_ElementCommon.System | The building service system that requires the provision for voids, e.g. 'Air Conditioning', 'Plumbing', 'Electro', etc. |  | String
[12 empty] | Pset_ElementComponentCommon.HasProtectiveEarth | Indicates whether the object has a protective earth connection (=TRUE) or not (= FALSE). |  | Boolean
[12 empty] | Pset_ElementComponentCommon.IsExternal | Indication whether the element is designed for use in the exterior (TRUE) or not (FALSE). If (TRUE) it is an external element and faces the outside of the building. |  | Boolean
[12 empty] | Pset_ElementComponentCommon.NominalDiameter | Nominal diameter or width of the object. |  | Real
[12 empty] | Pset_ElementComponentCommon.Status | [[Status]] of the element, predominately used in renovation or retrofitting projects. The status can be assigned to as 'New' - element designed as new addition, 'Existing' - element exists and remains, 'Demolish' - element existed but is to be demolished, 'Temporary' - element will exists only temporary (like a temporary support structure). |  | String
[12 empty] | Pset_ElementComponentCommon.VolumetricFlowRate | The volumetric flow rate of the fluid. |  | Real
[12 empty] | Pset_ManufacturerTypeInformation.ArticleNumber | Article number or reference that is be applied to a configured product according to a standard scheme for article number definition as defined by the manufacturer. It is often used as the purchasing number. |  | String
[12 empty] | Pset_ManufacturerTypeInformation.Manufacturer | The organization that manufactured and/or assembled the item. |  | String
Pset_QuantityTakeOff.Weigth
[12 empty] | VVK.ElementType | The type denotes a particular type that indicates the object further. The use has to be established at the level of instantiable subtypes. In particular it holds the user defined type, if the enumeration of the attribute 'PredefinedType' is set to [[USERDEFINED]]. |  | String
VVK.Material
[12 empty] | VVK.Name | Optional name for use by the participating software systems or users. For some subtypes of [[IfcRoot]] the insertion of the [[Name]] attribute may be required. This would be enforced by a where rule. |  | String
VVK.RelatedDocumentationURI
[12 empty] | VVK.Tag | The tag (or label) identifier at the particular instance of a product, e.g. the serial number, or the position number. It is the identifier at the occurrence level. |  | String
Izoliacija | F | JB | RQA |  |  | Izoliacija | Vietinį klimatą stabilizuojantis komponentas ribojant šilumos ar garso perdavimą. |  | IfcCovering, IfcCoveringType, IfcCoveringTypeEnum |  | LoG 4 | [7 empty] | VN.V
[12 empty] | Pset_ConstructionAdministration.SpecificationSectionNumber | A reference number to an external contract technical specification section describing either (a) minimum performance requirements of a given IfcProductType/[[IfcProduct]] or (b) a preselection for a specific IfcProductType/[[IfcProduct]] made for this project. |  | String
[12 empty] | Pset_ElementCommon.System | The building service system that requires the provision for voids, e.g. 'Air Conditioning', 'Plumbing', 'Electro', etc. |  | String
[12 empty] | Pset_ElementComponentCommon.Status | [[Status]] of the element, predominately used in renovation or retrofitting projects. The status can be assigned to as 'New' - element designed as new addition, 'Existing' - element exists and remains, 'Demolish' - element existed but is to be demolished, 'Temporary' - element will exists only temporary (like a temporary support structure). |  | String
[12 empty] | Pset_ElementComponentCommon.Thickness | The geometric thickness of the object. |  | Real
[12 empty] | Pset_ManufacturerTypeInformation.ArticleNumber | Article number or reference that is be applied to a configured product according to a standard scheme for article number definition as defined by the manufacturer. It is often used as the purchasing number. |  | String
[12 empty] | Pset_ManufacturerTypeInformation.Manufacturer | The organization that manufactured and/or assembled the item. |  | String
[12 empty] | Pset_QuantityTakeOff.Area | Calculated area for the object. |  | Real
Pset_QuantityTakeOff.Length
[12 empty] | VVK.ElementType | The type denotes a particular type that indicates the object further. The use has to be established at the level of instantiable subtypes. In particular it holds the user defined type, if the enumeration of the attribute 'PredefinedType' is set to [[USERDEFINED]]. |  | String
VVK.Material
[12 empty] | VVK.Name | Optional name for use by the participating software systems or users. For some subtypes of [[IfcRoot]] the insertion of the [[Name]] attribute may be required. This would be enforced by a where rule. |  | String
VVK.RelatedDocumentationURI
Atbulinis vožtuvas | F | JB | RMA |  |  | Atbulinis vožtuvas | Skysčių atbulinio srauto apribojimo komponentas. |  | IfcFlowController, IfcFlowControllerType, IfcFlowControllerTypeEnum |  | LoG 4 | [7 empty] | VN.V
[12 empty] | Pset_ConstructionAdministration.SpecificationSectionNumber | A reference number to an external contract technical specification section describing either (a) minimum performance requirements of a given IfcProductType/[[IfcProduct]] or (b) a preselection for a specific IfcProductType/[[IfcProduct]] made for this project. |  | String
[12 empty] | Pset_ElementCommon.System | The building service system that requires the provision for voids, e.g. 'Air Conditioning', 'Plumbing', 'Electro', etc. |  | String
[12 empty] | Pset_ElementComponentCommon.IsExternal | Indication whether the element is designed for use in the exterior (TRUE) or not (FALSE). If (TRUE) it is an external element and faces the outside of the building. |  | Boolean
[12 empty] | Pset_ElementComponentCommon.NominalDiameter | Nominal diameter or width of the object. |  | Real
[12 empty] | Pset_ElementComponentCommon.Status | [[Status]] of the element, predominately used in renovation or retrofitting projects. The status can be assigned to as 'New' - element designed as new addition, 'Existing' - element exists and remains, 'Demolish' - element existed but is to be demolished, 'Temporary' - element will exists only temporary (like a temporary support structure). |  | String
[12 empty] | Pset_ManufacturerTypeInformation.ArticleNumber | Article number or reference that is be applied to a configured product according to a standard scheme for article number definition as defined by the manufacturer. It is often used as the purchasing number. |  | String
[12 empty] | Pset_ManufacturerTypeInformation.Manufacturer | The organization that manufactured and/or assembled the item. |  | String
[12 empty] | VVK.ElementType | The type denotes a particular type that indicates the object further. The use has to be established at the level of instantiable subtypes. In particular it holds the user defined type, if the enumeration of the attribute 'PredefinedType' is set to [[USERDEFINED]]. |  | String
VVK.Material
[12 empty] | VVK.Name | Optional name for use by the participating software systems or users. For some subtypes of [[IfcRoot]] the insertion of the [[Name]] attribute may be required. This would be enforced by a where rule. |  | String
VVK.RelatedDocumentationURI
[12 empty] | VVK.Tag | The tag (or label) identifier at the particular instance of a product, e.g. the serial number, or the position number. It is the identifier at the occurrence level. |  | String
Atskirtuvas | F | JB | HQB |  |  | Filtras | Mechaninio atskyrimo komponentas, atskiriantis daleles atsižvelgiant į jų dydį ar formą. |  | IfcFlowController, IfcFlowControllerType, IfcFlowControllerTypeEnum |  | LoG 4 | [7 empty] | VN.V
[12 empty] | Pset_ConstructionAdministration.SpecificationSectionNumber | A reference number to an external contract technical specification section describing either (a) minimum performance requirements of a given IfcProductType/[[IfcProduct]] or (b) a preselection for a specific IfcProductType/[[IfcProduct]] made for this project. |  | String
[12 empty] | Pset_ElementCommon.System | The building service system that requires the provision for voids, e.g. 'Air Conditioning', 'Plumbing', 'Electro', etc. |  | String
[12 empty] | Pset_ElementComponentCommon.IsExternal | Indication whether the element is designed for use in the exterior (TRUE) or not (FALSE). If (TRUE) it is an external element and faces the outside of the building. |  | Boolean
[12 empty] | Pset_ElementComponentCommon.NominalDiameter | Nominal diameter or width of the object. |  | Real
[12 empty] | Pset_ElementComponentCommon.Status | [[Status]] of the element, predominately used in renovation or retrofitting projects. The status can be assigned to as 'New' - element designed as new addition, 'Existing' - element exists and remains, 'Demolish' - element existed but is to be demolished, 'Temporary' - element will exists only temporary (like a temporary support structure). |  | String
[12 empty] | Pset_ManufacturerTypeInformation.ArticleNumber | Article number or reference that is be applied to a configured product according to a standard scheme for article number definition as defined by the manufacturer. It is often used as the purchasing number. |  | String
[12 empty] | Pset_ManufacturerTypeInformation.Manufacturer | The organization that manufactured and/or assembled the item. |  | String
[12 empty] | VVK.ElementType | The type denotes a particular type that indicates the object further. The use has to be established at the level of instantiable subtypes. In particular it holds the user defined type, if the enumeration of the attribute 'PredefinedType' is set to [[USERDEFINED]]. |  | String
VVK.Material
[12 empty] | VVK.Name | Optional name for use by the participating software systems or users. For some subtypes of [[IfcRoot]] the insertion of the [[Name]] attribute may be required. This would be enforced by a where rule. |  | String
VVK.RelatedDocumentationURI
[12 empty] | VVK.Tag | The tag (or label) identifier at the particular instance of a product, e.g. the serial number, or the position number. It is the identifier at the occurrence level. |  | String
Difuzorius | F | JB | RND |  |  | Gaisrinis čiaupas | Srauto ribotuvas, fiksuotomis priemonėmis apribojantis ir formuojantis srautą. |  | IfcFlowController, IfcFlowControllerType, IfcFlowControllerTypeEnum |  | LoG 4 | [7 empty] | VN.V
[12 empty] | Pset_ConstructionAdministration.SpecificationSectionNumber | A reference number to an external contract technical specification section describing either (a) minimum performance requirements of a given IfcProductType/[[IfcProduct]] or (b) a preselection for a specific IfcProductType/[[IfcProduct]] made for this project. |  | String
[12 empty] | Pset_ElementCommon.System | The building service system that requires the provision for voids, e.g. 'Air Conditioning', 'Plumbing', 'Electro', etc. |  | String
[12 empty] | Pset_ElementComponentCommon.IsExternal | Indication whether the element is designed for use in the exterior (TRUE) or not (FALSE). If (TRUE) it is an external element and faces the outside of the building. |  | Boolean
[12 empty] | Pset_ElementComponentCommon.NominalDiameter | Nominal diameter or width of the object. |  | Real
[12 empty] | Pset_ElementComponentCommon.Status | [[Status]] of the element, predominately used in renovation or retrofitting projects. The status can be assigned to as 'New' - element designed as new addition, 'Existing' - element exists and remains, 'Demolish' - element existed but is to be demolished, 'Temporary' - element will exists only temporary (like a temporary support structure). |  | String
[12 empty] | Pset_ManufacturerTypeInformation.ArticleNumber | Article number or reference that is be applied to a configured product according to a standard scheme for article number definition as defined by the manufacturer. It is often used as the purchasing number. |  | String
[12 empty] | Pset_ManufacturerTypeInformation.Manufacturer | The organization that manufactured and/or assembled the item. |  | String
[12 empty] | VVK.ElementType | The type denotes a particular type that indicates the object further. The use has to be established at the level of instantiable subtypes. In particular it holds the user defined type, if the enumeration of the attribute 'PredefinedType' is set to [[USERDEFINED]]. |  | String
VVK.Material
[12 empty] | VVK.Name | Optional name for use by the participating software systems or users. For some subtypes of [[IfcRoot]] the insertion of the [[Name]] attribute may be required. This would be enforced by a where rule. |  | String
VVK.RelatedDocumentationURI
[12 empty] | VVK.Tag | The tag (or label) identifier at the particular instance of a product, e.g. the serial number, or the position number. It is the identifier at the occurrence level. |  | String
Išardoma jungtis | F | JB | XMA |  |  | Išardoma jungtis | Išardoma vamzdyno jungtis, sujungianti uždarą srautą. |  | IfcFlowController, IfcFlowControllerType, IfcFlowControllerTypeEnum |  | LoG 4 | [7 empty] | VN.V
[12 empty] | Pset_ConstructionAdministration.SpecificationSectionNumber | A reference number to an external contract technical specification section describing either (a) minimum performance requirements of a given IfcProductType/[[IfcProduct]] or (b) a preselection for a specific IfcProductType/[[IfcProduct]] made for this project. |  | String
[12 empty] | Pset_ElementCommon.System | The building service system that requires the provision for voids, e.g. 'Air Conditioning', 'Plumbing', 'Electro', etc. |  | String
[12 empty] | Pset_ElementComponentCommon.IsExternal | Indication whether the element is designed for use in the exterior (TRUE) or not (FALSE). If (TRUE) it is an external element and faces the outside of the building. |  | Boolean
[12 empty] | Pset_ElementComponentCommon.NominalDiameter | Nominal diameter or width of the object. |  | Real
[12 empty] | Pset_ElementComponentCommon.Status | [[Status]] of the element, predominately used in renovation or retrofitting projects. The status can be assigned to as 'New' - element designed as new addition, 'Existing' - element exists and remains, 'Demolish' - element existed but is to be demolished, 'Temporary' - element will exists only temporary (like a temporary support structure). |  | String
[12 empty] | Pset_ManufacturerTypeInformation.Manufacturer | The organization that manufactured and/or assembled the item. |  | String
[12 empty] | VVK.ElementType | The type denotes a particular type that indicates the object further. The use has to be established at the level of instantiable subtypes. In particular it holds the user defined type, if the enumeration of the attribute 'PredefinedType' is set to [[USERDEFINED]]. |  | String
VVK.Material
[12 empty] | VVK.Name | Optional name for use by the participating software systems or users. For some subtypes of [[IfcRoot]] the insertion of the [[Name]] attribute may be required. This would be enforced by a where rule. |  | String
VVK.RelatedDocumentationURI
Neišardoma jungtis | F | JB | XMB |  |  | Neišardoma jungtis | Neišardoma vamzdyno jungtis, sujungianti uždarą srautą. |  | IfcFlowController, IfcFlowControllerType, IfcFlowControllerTypeEnum |  | LoG 4 | [7 empty] | VN.V
[12 empty] | Pset_ConstructionAdministration.SpecificationSectionNumber | A reference number to an external contract technical specification section describing either (a) minimum performance requirements of a given IfcProductType/[[IfcProduct]] or (b) a preselection for a specific IfcProductType/[[IfcProduct]] made for this project. |  | String
[12 empty] | Pset_ElementCommon.System | The building service system that requires the provision for voids, e.g. 'Air Conditioning', 'Plumbing', 'Electro', etc. |  | String
[12 empty] | Pset_ElementComponentCommon.IsExternal | Indication whether the element is designed for use in the exterior (TRUE) or not (FALSE). If (TRUE) it is an external element and faces the outside of the building. |  | Boolean
[12 empty] | Pset_ElementComponentCommon.NominalDiameter | Nominal diameter or width of the object. |  | Real
[12 empty] | Pset_ElementComponentCommon.Status | [[Status]] of the element, predominately used in renovation or retrofitting projects. The status can be assigned to as 'New' - element designed as new addition, 'Existing' - element exists and remains, 'Demolish' - element existed but is to be demolished, 'Temporary' - element will exists only temporary (like a temporary support structure). |  | String
[12 empty] | Pset_ManufacturerTypeInformation.Manufacturer | The organization that manufactured and/or assembled the item. |  | String
[12 empty] | VVK.ElementType | The type denotes a particular type that indicates the object further. The use has to be established at the level of instantiable subtypes. In particular it holds the user defined type, if the enumeration of the attribute 'PredefinedType' is set to [[USERDEFINED]]. |  | String
VVK.Material
[12 empty] | VVK.Name | Optional name for use by the participating software systems or users. For some subtypes of [[IfcRoot]] the insertion of the [[Name]] attribute may be required. This would be enforced by a where rule. |  | String
VVK.RelatedDocumentationURI
Kampinė jungtis | F | JB | XMD |  |  | Kampinė jungtis | Komponentas, skirtas sujungti ir pakeisti fluido srauto kryptį. |  | IfcFlowController, IfcFlowControllerType, IfcFlowControllerTypeEnum |  | LoG 4 | [7 empty] | VN.V
[12 empty] | Pset_ConstructionAdministration.SpecificationSectionNumber | A reference number to an external contract technical specification section describing either (a) minimum performance requirements of a given IfcProductType/[[IfcProduct]] or (b) a preselection for a specific IfcProductType/[[IfcProduct]] made for this project. |  | String
[12 empty] | Pset_ElementCommon.System | The building service system that requires the provision for voids, e.g. 'Air Conditioning', 'Plumbing', 'Electro', etc. |  | String
[12 empty] | Pset_ElementComponentCommon.IsExternal | Indication whether the element is designed for use in the exterior (TRUE) or not (FALSE). If (TRUE) it is an external element and faces the outside of the building. |  | Boolean
[12 empty] | Pset_ElementComponentCommon.NominalDiameter | Nominal diameter or width of the object. |  | Real
[12 empty] | Pset_ElementComponentCommon.Status | [[Status]] of the element, predominately used in renovation or retrofitting projects. The status can be assigned to as 'New' - element designed as new addition, 'Existing' - element exists and remains, 'Demolish' - element existed but is to be demolished, 'Temporary' - element will exists only temporary (like a temporary support structure). |  | String
[12 empty] | Pset_ManufacturerTypeInformation.Manufacturer | The organization that manufactured and/or assembled the item. |  | String
[12 empty] | VVK.ElementType | The type denotes a particular type that indicates the object further. The use has to be established at the level of instantiable subtypes. In particular it holds the user defined type, if the enumeration of the attribute 'PredefinedType' is set to [[USERDEFINED]]. |  | String
VVK.Material
[12 empty] | VVK.Name | Optional name for use by the participating software systems or users. For some subtypes of [[IfcRoot]] the insertion of the [[Name]] attribute may be required. This would be enforced by a where rule. |  | String
VVK.RelatedDocumentationURI
Standi alkūnė | F | JB | %XMD10 |  |  | Standi kampinė jungtis. | Standaus tipo komponentas, skirtas sujungti ir pakeisti fluido srauto kryptį. |  | IfcFlowController, IfcFlowControllerType, IfcFlowControllerTypeEnum |  | LoG 4 | [7 empty] | VN.V
[12 empty] | Pset_ConstructionAdministration.SpecificationSectionNumber | A reference number to an external contract technical specification section describing either (a) minimum performance requirements of a given IfcProductType/[[IfcProduct]] or (b) a preselection for a specific IfcProductType/[[IfcProduct]] made for this project. |  | String
[12 empty] | Pset_ElementCommon.System | The building service system that requires the provision for voids, e.g. 'Air Conditioning', 'Plumbing', 'Electro', etc. |  | String
[12 empty] | Pset_ElementComponentCommon.IsExternal | Indication whether the element is designed for use in the exterior (TRUE) or not (FALSE). If (TRUE) it is an external element and faces the outside of the building. |  | Boolean
[12 empty] | Pset_ElementComponentCommon.NominalDiameter | Nominal diameter or width of the object. |  | Real
[12 empty] | Pset_ElementComponentCommon.Status | [[Status]] of the element, predominately used in renovation or retrofitting projects. The status can be assigned to as 'New' - element designed as new addition, 'Existing' - element exists and remains, 'Demolish' - element existed but is to be demolished, 'Temporary' - element will exists only temporary (like a temporary support structure). |  | String
[12 empty] | Pset_ManufacturerTypeInformation.Manufacturer | The organization that manufactured and/or assembled the item. |  | String
[12 empty] | VVK.ElementType | The type denotes a particular type that indicates the object further. The use has to be established at the level of instantiable subtypes. In particular it holds the user defined type, if the enumeration of the attribute 'PredefinedType' is set to [[USERDEFINED]]. |  | String
VVK.Material
[12 empty] | VVK.Name | Optional name for use by the participating software systems or users. For some subtypes of [[IfcRoot]] the insertion of the [[Name]] attribute may be required. This would be enforced by a where rule. |  | String
VVK.RelatedDocumentationURI
Srauto šakotuvas | F | JB | XME |  |  | Šakotuvas | Fluido srautą skirstanti ir (ar) jungianti jungtis. |  | IfcFlowController, IfcFlowControllerType, IfcFlowControllerTypeEnum |  | LoG 4 | [7 empty] | VN.V
[12 empty] | Pset_ConstructionAdministration.SpecificationSectionNumber | A reference number to an external contract technical specification section describing either (a) minimum performance requirements of a given IfcProductType/[[IfcProduct]] or (b) a preselection for a specific IfcProductType/[[IfcProduct]] made for this project. |  | String
[12 empty] | Pset_ElementCommon.System | The building service system that requires the provision for voids, e.g. 'Air Conditioning', 'Plumbing', 'Electro', etc. |  | String
Pset_ElementComponentCommon.ComplexDimensions
[12 empty] | Pset_ElementComponentCommon.IsExternal | Indication whether the element is designed for use in the exterior (TRUE) or not (FALSE). If (TRUE) it is an external element and faces the outside of the building. |  | Boolean
[12 empty] | Pset_ElementComponentCommon.Status | [[Status]] of the element, predominately used in renovation or retrofitting projects. The status can be assigned to as 'New' - element designed as new addition, 'Existing' - element exists and remains, 'Demolish' - element existed but is to be demolished, 'Temporary' - element will exists only temporary (like a temporary support structure). |  | String
[12 empty] | Pset_ManufacturerTypeInformation.ArticleNumber | Article number or reference that is be applied to a configured product according to a standard scheme for article number definition as defined by the manufacturer. It is often used as the purchasing number. |  | String
[12 empty] | Pset_ManufacturerTypeInformation.Manufacturer | The organization that manufactured and/or assembled the item. |  | String
[12 empty] | VVK.ElementType | The type denotes a particular type that indicates the object further. The use has to be established at the level of instantiable subtypes. In particular it holds the user defined type, if the enumeration of the attribute 'PredefinedType' is set to [[USERDEFINED]]. |  | String
VVK.Material
[12 empty] | VVK.Name | Optional name for use by the participating software systems or users. For some subtypes of [[IfcRoot]] the insertion of the [[Name]] attribute may be required. This would be enforced by a where rule. |  | String
VVK.RelatedDocumentationURI
Šulinys | F | JB | XMC |  |  | Vandentiekio šulinys | Uždara kamera, skirta srauto jungtims ar kitoms svarbioms vietoms po žeme. |  | IfcFlowTerminal, IfcFlowTerminalType, IfcFlowTerminalTypeEnum |  | LoG 4 | [7 empty] | VN.V
[12 empty] | Pset_ConstructionAdministration.SpecificationSectionNumber | A reference number to an external contract technical specification section describing either (a) minimum performance requirements of a given IfcProductType/[[IfcProduct]] or (b) a preselection for a specific IfcProductType/[[IfcProduct]] made for this project. |  | String
[12 empty] | Pset_ElementCommon.System | The building service system that requires the provision for voids, e.g. 'Air Conditioning', 'Plumbing', 'Electro', etc. |  | String
[12 empty] | Pset_ElementComponentCommon.Diameter | The [[Diameter]] of the object. |  | Real
[12 empty] | Pset_ElementComponentCommon.Height | Characteristic height |  | Real
[12 empty] | Pset_ElementComponentCommon.IsExternal | Indication whether the element is designed for use in the exterior (TRUE) or not (FALSE). If (TRUE) it is an external element and faces the outside of the building. |  | Boolean
[12 empty] | Pset_ElementComponentCommon.Status | [[Status]] of the element, predominately used in renovation or retrofitting projects. The status can be assigned to as 'New' - element designed as new addition, 'Existing' - element exists and remains, 'Demolish' - element existed but is to be demolished, 'Temporary' - element will exists only temporary (like a temporary support structure). |  | String
[12 empty] | Pset_ManufacturerTypeInformation.Manufacturer | The organization that manufactured and/or assembled the item. |  | String
[12 empty] | VVK.ElementType | The type denotes a particular type that indicates the object further. The use has to be established at the level of instantiable subtypes. In particular it holds the user defined type, if the enumeration of the attribute 'PredefinedType' is set to [[USERDEFINED]]. |  | String
VVK.Material
[12 empty] | VVK.Name | Optional name for use by the participating software systems or users. For some subtypes of [[IfcRoot]] the insertion of the [[Name]] attribute may be required. This would be enforced by a where rule. |  | String
VVK.RelatedDocumentationURI
[12 empty] | VVK.Tag | The tag (or label) identifier at the particular instance of a product, e.g. the serial number, or the position number. It is the identifier at the occurrence level. |  | String
Vamzdis | F | JB | WPA |  |  | Vamzdis | Apskritos arba kampuotos standaus skerspjūvio formos komponentas, uždaroje aplinkoje nukreipiantis skysčio arba kitų medžiagų srautą. |  | IfcPipeSegment, IfcPipeSegmentType |  | LoG 4 | [7 empty] | VN.V
[12 empty] | Pset_ConstructionAdministration.SpecificationSectionNumber | A reference number to an external contract technical specification section describing either (a) minimum performance requirements of a given IfcProductType/[[IfcProduct]] or (b) a preselection for a specific IfcProductType/[[IfcProduct]] made for this project. |  | String
[12 empty] | Pset_ElementCommon.System | The building service system that requires the provision for voids, e.g. 'Air Conditioning', 'Plumbing', 'Electro', etc. |  | String
[12 empty] | Pset_ElementComponentCommon.NominalDiameter | Nominal diameter or width of the object. |  | Real
[12 empty] | Pset_ElementComponentCommon.PressureClass | Nominal pressure rating of the object. |  | Real
[12 empty] | Pset_ElementComponentCommon.Status | [[Status]] of the element, predominately used in renovation or retrofitting projects. The status can be assigned to as 'New' - element designed as new addition, 'Existing' - element exists and remains, 'Demolish' - element existed but is to be demolished, 'Temporary' - element will exists only temporary (like a temporary support structure). |  | String
[12 empty] | Pset_ManufacturerTypeInformation.Manufacturer | The organization that manufactured and/or assembled the item. |  | String
Pset_QuantityTakeOff.Length
[12 empty] | VVK.ElementType | The type denotes a particular type that indicates the object further. The use has to be established at the level of instantiable subtypes. In particular it holds the user defined type, if the enumeration of the attribute 'PredefinedType' is set to [[USERDEFINED]]. |  | String
VVK.Material
[12 empty] | VVK.Name | Optional name for use by the participating software systems or users. For some subtypes of [[IfcRoot]] the insertion of the [[Name]] attribute may be required. This would be enforced by a where rule. |  | String
VVK.RelatedDocumentationURI
Žarna | F | JB | WPC |  |  | Vandens tiekimo sistemos žarna | Lanksčios formos komponentas, uždaroje aplinkoje nukreipiantis srautą. |  | IfcPipeSegment, IfcPipeSegmentType |  | LoG 4 | [7 empty] | VN.V
[12 empty] | Pset_ConstructionAdministration.SpecificationSectionNumber | A reference number to an external contract technical specification section describing either (a) minimum performance requirements of a given IfcProductType/[[IfcProduct]] or (b) a preselection for a specific IfcProductType/[[IfcProduct]] made for this project. |  | String
[12 empty] | Pset_ElementCommon.System | The building service system that requires the provision for voids, e.g. 'Air Conditioning', 'Plumbing', 'Electro', etc. |  | String
[12 empty] | Pset_ElementComponentCommon.NominalDiameter | Nominal diameter or width of the object. |  | Real
[12 empty] | Pset_ElementComponentCommon.PressureClass | Nominal pressure rating of the object. |  | Real
[12 empty] | Pset_ElementComponentCommon.Status | [[Status]] of the element, predominately used in renovation or retrofitting projects. The status can be assigned to as 'New' - element designed as new addition, 'Existing' - element exists and remains, 'Demolish' - element existed but is to be demolished, 'Temporary' - element will exists only temporary (like a temporary support structure). |  | String
[12 empty] | Pset_ManufacturerTypeInformation.Manufacturer | The organization that manufactured and/or assembled the item. |  | String
Pset_QuantityTakeOff.Length
[12 empty] | VVK.ElementType | The type denotes a particular type that indicates the object further. The use has to be established at the level of instantiable subtypes. In particular it holds the user defined type, if the enumeration of the attribute 'PredefinedType' is set to [[USERDEFINED]]. |  | String
VVK.Material
[12 empty] | VVK.Name | Optional name for use by the participating software systems or users. For some subtypes of [[IfcRoot]] the insertion of the [[Name]] attribute may be required. This would be enforced by a where rule. |  | String
VVK.RelatedDocumentationURI
Nejudamas rėmas | F | JB | UNA |  |  | Rėmas | Karkaso fiksuotos padėties komponentas, kuris įrėmina kitą komponentą arba suformuoja angą kitam komponentui. |  |  |  | LoG 4 | [7 empty] | VN.V
[12 empty] | Pset_ConstructionAdministration.SpecificationSectionNumber | A reference number to an external contract technical specification section describing either (a) minimum performance requirements of a given IfcProductType/[[IfcProduct]] or (b) a preselection for a specific IfcProductType/[[IfcProduct]] made for this project. |  | String
[12 empty] | Pset_ElementCommon.System | The building service system that requires the provision for voids, e.g. 'Air Conditioning', 'Plumbing', 'Electro', etc. |  | String
[12 empty] | Pset_ElementComponentCommon.Height | Characteristic height |  | Real
[12 empty] | Pset_ElementComponentCommon.Status | [[Status]] of the element, predominately used in renovation or retrofitting projects. The status can be assigned to as 'New' - element designed as new addition, 'Existing' - element exists and remains, 'Demolish' - element existed but is to be demolished, 'Temporary' - element will exists only temporary (like a temporary support structure). |  | String
[12 empty] | Pset_ElementComponentCommon.Width | The width of the object. Only given, if the object has constant thickness (prismatic). |  | Real
[12 empty] | Pset_ManufacturerTypeInformation.ArticleNumber | Article number or reference that is be applied to a configured product according to a standard scheme for article number definition as defined by the manufacturer. It is often used as the purchasing number. |  | String
[12 empty] | Pset_ManufacturerTypeInformation.Manufacturer | The organization that manufactured and/or assembled the item. |  | String
Pset_QuantityTakeOff.Length
[12 empty] | VVK.ElementType | The type denotes a particular type that indicates the object further. The use has to be established at the level of instantiable subtypes. In particular it holds the user defined type, if the enumeration of the attribute 'PredefinedType' is set to [[USERDEFINED]]. |  | String
VVK.Material
[12 empty] | VVK.Name | Optional name for use by the participating software systems or users. For some subtypes of [[IfcRoot]] the insertion of the [[Name]] attribute may be required. This would be enforced by a where rule. |  | String
VVK.RelatedDocumentationURI
[12 empty] | VVK.Tag | The tag (or label) identifier at the particular instance of a product, e.g. the serial number, or the position number. It is the identifier at the occurrence level. |  | String
Standi alkūnė | F | %JB10 | %XMD10 |  |  | Standi kampinė jungtis. Šaltojo vandentiekio sistema | Standaus tipo komponentas, skirtas sujungti ir pakeisti fluido srauto kryptį. |  | IfcFlowController, IfcFlowControllerType, IfcFlowControllerTypeEnum |  | LoG 4 | [7 empty] | VN.V
[12 empty] | Pset_ConstructionAdministration.SpecificationSectionNumber | A reference number to an external contract technical specification section describing either (a) minimum performance requirements of a given IfcProductType/[[IfcProduct]] or (b) a preselection for a specific IfcProductType/[[IfcProduct]] made for this project. |  | String
[12 empty] | Pset_ElementCommon.System | The building service system that requires the provision for voids, e.g. 'Air Conditioning', 'Plumbing', 'Electro', etc. |  | String
[12 empty] | Pset_ElementComponentCommon.IsExternal | Indication whether the element is designed for use in the exterior (TRUE) or not (FALSE). If (TRUE) it is an external element and faces the outside of the building. |  | Boolean
[12 empty] | Pset_ElementComponentCommon.NominalDiameter | Nominal diameter or width of the object. |  | Real
[12 empty] | Pset_ElementComponentCommon.Status | [[Status]] of the element, predominately used in renovation or retrofitting projects. The status can be assigned to as 'New' - element designed as new addition, 'Existing' - element exists and remains, 'Demolish' - element existed but is to be demolished, 'Temporary' - element will exists only temporary (like a temporary support structure). |  | String
[12 empty] | Pset_ManufacturerTypeInformation.Manufacturer | The organization that manufactured and/or assembled the item. |  | String
[12 empty] | VVK.ElementType | The type denotes a particular type that indicates the object further. The use has to be established at the level of instantiable subtypes. In particular it holds the user defined type, if the enumeration of the attribute 'PredefinedType' is set to [[USERDEFINED]]. |  | String
VVK.Material
[12 empty] | VVK.Name | Optional name for use by the participating software systems or users. For some subtypes of [[IfcRoot]] the insertion of the [[Name]] attribute may be required. This would be enforced by a where rule. |  | String
VVK.RelatedDocumentationURI
Vamzdis | F | %JB10 | WPA |  |  | Vandens tiekimo sistemos vamzdis. Šaltojo vandentiekio sistema | Apskritos arba kampuotos standaus skerspjūvio formos komponentas, uždaroje aplinkoje nukreipiantis skysčio arba kitų medžiagų srautą. |  | IfcPipeSegment, IfcPipeSegmentType |  | LoG 4 | [7 empty] | VN.V
[12 empty] | Pset_ConstructionAdministration.SpecificationSectionNumber | A reference number to an external contract technical specification section describing either (a) minimum performance requirements of a given IfcProductType/[[IfcProduct]] or (b) a preselection for a specific IfcProductType/[[IfcProduct]] made for this project. |  | String
[12 empty] | Pset_ElementCommon.System | The building service system that requires the provision for voids, e.g. 'Air Conditioning', 'Plumbing', 'Electro', etc. |  | String
[12 empty] | Pset_ElementComponentCommon.NominalDiameter | Nominal diameter or width of the object. |  | Real
[12 empty] | Pset_ElementComponentCommon.PressureClass | Nominal pressure rating of the object. |  | Real
[12 empty] | Pset_ElementComponentCommon.Status | [[Status]] of the element, predominately used in renovation or retrofitting projects. The status can be assigned to as 'New' - element designed as new addition, 'Existing' - element exists and remains, 'Demolish' - element existed but is to be demolished, 'Temporary' - element will exists only temporary (like a temporary support structure). |  | String
[12 empty] | Pset_ManufacturerTypeInformation.Manufacturer | The organization that manufactured and/or assembled the item. |  | String
Pset_QuantityTakeOff.Length
[12 empty] | VVK.ElementType | The type denotes a particular type that indicates the object further. The use has to be established at the level of instantiable subtypes. In particular it holds the user defined type, if the enumeration of the attribute 'PredefinedType' is set to [[USERDEFINED]]. |  | String
VVK.Material
[12 empty] | VVK.Name | Optional name for use by the participating software systems or users. For some subtypes of [[IfcRoot]] the insertion of the [[Name]] attribute may be required. This would be enforced by a where rule. |  | String
VVK.RelatedDocumentationURI
Standi alkūnė | F | %JB20 | %XMD10 |  |  | Standi kampinė jungtis. Karštojo vandentiekio sistema | Standaus tipo komponentas, skirtas sujungti ir pakeisti fluido srauto kryptį. |  | IfcFlowController, IfcFlowControllerType, IfcFlowControllerTypeEnum |  | LoG 4 | [7 empty] | VN.V
[12 empty] | Pset_ConstructionAdministration.SpecificationSectionNumber | A reference number to an external contract technical specification section describing either (a) minimum performance requirements of a given IfcProductType/[[IfcProduct]] or (b) a preselection for a specific IfcProductType/[[IfcProduct]] made for this project. |  | String
[12 empty] | Pset_ElementCommon.System | The building service system that requires the provision for voids, e.g. 'Air Conditioning', 'Plumbing', 'Electro', etc. |  | String
[12 empty] | Pset_ElementComponentCommon.IsExternal | Indication whether the element is designed for use in the exterior (TRUE) or not (FALSE). If (TRUE) it is an external element and faces the outside of the building. |  | Boolean
[12 empty] | Pset_ElementComponentCommon.NominalDiameter | Nominal diameter or width of the object. |  | Real
[12 empty] | Pset_ElementComponentCommon.Status | [[Status]] of the element, predominately used in renovation or retrofitting projects. The status can be assigned to as 'New' - element designed as new addition, 'Existing' - element exists and remains, 'Demolish' - element existed but is to be demolished, 'Temporary' - element will exists only temporary (like a temporary support structure). |  | String
[12 empty] | Pset_ManufacturerTypeInformation.Manufacturer | The organization that manufactured and/or assembled the item. |  | String
[12 empty] | VVK.ElementType | The type denotes a particular type that indicates the object further. The use has to be established at the level of instantiable subtypes. In particular it holds the user defined type, if the enumeration of the attribute 'PredefinedType' is set to [[USERDEFINED]]. |  | String
VVK.Material
[12 empty] | VVK.Name | Optional name for use by the participating software systems or users. For some subtypes of [[IfcRoot]] the insertion of the [[Name]] attribute may be required. This would be enforced by a where rule. |  | String
VVK.RelatedDocumentationURI
Vamzdis | F | %JB20 | WPA |  |  | Vandens tiekimo sistemos vamzdis. Karštojo vandentiekio sistema | Apskritos arba kampuotos standaus skerspjūvio formos komponentas, uždaroje aplinkoje nukreipiantis skysčio arba kitų medžiagų srautą. |  | IfcPipeSegment, IfcPipeSegmentType |  | LoG 4 | [7 empty] | VN.V
[12 empty] | Pset_ConstructionAdministration.SpecificationSectionNumber | A reference number to an external contract technical specification section describing either (a) minimum performance requirements of a given IfcProductType/[[IfcProduct]] or (b) a preselection for a specific IfcProductType/[[IfcProduct]] made for this project. |  | String
[12 empty] | Pset_ElementCommon.System | The building service system that requires the provision for voids, e.g. 'Air Conditioning', 'Plumbing', 'Electro', etc. |  | String
[12 empty] | Pset_ElementComponentCommon.NominalDiameter | Nominal diameter or width of the object. |  | Real
[12 empty] | Pset_ElementComponentCommon.PressureClass | Nominal pressure rating of the object. |  | Real
[12 empty] | Pset_ElementComponentCommon.Status | [[Status]] of the element, predominately used in renovation or retrofitting projects. The status can be assigned to as 'New' - element designed as new addition, 'Existing' - element exists and remains, 'Demolish' - element existed but is to be demolished, 'Temporary' - element will exists only temporary (like a temporary support structure). |  | String
[12 empty] | Pset_ManufacturerTypeInformation.Manufacturer | The organization that manufactured and/or assembled the item. |  | String
Pset_QuantityTakeOff.Length
[12 empty] | VVK.ElementType | The type denotes a particular type that indicates the object further. The use has to be established at the level of instantiable subtypes. In particular it holds the user defined type, if the enumeration of the attribute 'PredefinedType' is set to [[USERDEFINED]]. |  | String
VVK.Material
[12 empty] | VVK.Name | Optional name for use by the participating software systems or users. For some subtypes of [[IfcRoot]] the insertion of the [[Name]] attribute may be required. This would be enforced by a where rule. |  | String
VVK.RelatedDocumentationURI
| F | JB |  | DCB |  | Vandens tiekimo tinklo apsaugos zona |  |  | IfcSpace, IfcSpaceType |  | LoG 4 | [7 empty] | VN.V
[12 empty] | Pset_ElementCommon.System | The building service system that requires the provision for voids, e.g. 'Air Conditioning', 'Plumbing', 'Electro', etc. |  | String
[12 empty] | Pset_ElementComponentCommon.Status | [[Status]] of the element, predominately used in renovation or retrofitting projects. The status can be assigned to as 'New' - element designed as new addition, 'Existing' - element exists and remains, 'Demolish' - element existed but is to be demolished, 'Temporary' - element will exists only temporary (like a temporary support structure). |  | String
[12 empty] | Pset_ElementComponentCommon.Width | The width of the object. Only given, if the object has constant thickness (prismatic). |  | Real
[12 empty] | Pset_QuantityTakeOff.Area | Calculated area for the object. |  | Real
Vamzdis | %F10 | JB | WPA |  |  | Vamzdis. Geriamo vandens sistema | Apskritos arba kampuotos standaus skerspjūvio formos komponentas, uždaroje aplinkoje nukreipiantis skysčio arba kitų medžiagų srautą. |  | IfcPipeSegment, IfcPipeSegmentType |  | LoG 4 | [7 empty] | VN.V
[12 empty] | Pset_ConstructionAdministration.SpecificationSectionNumber | A reference number to an external contract technical specification section describing either (a) minimum performance requirements of a given IfcProductType/[[IfcProduct]] or (b) a preselection for a specific IfcProductType/[[IfcProduct]] made for this project. |  | String
[12 empty] | Pset_ElementCommon.System | The building service system that requires the provision for voids, e.g. 'Air Conditioning', 'Plumbing', 'Electro', etc. |  | String
[12 empty] | Pset_ElementComponentCommon.NominalDiameter | Nominal diameter or width of the object. |  | Real
[12 empty] | Pset_ElementComponentCommon.PressureClass | Nominal pressure rating of the object. |  | Real
[12 empty] | Pset_ElementComponentCommon.Status | [[Status]] of the element, predominately used in renovation or retrofitting projects. The status can be assigned to as 'New' - element designed as new addition, 'Existing' - element exists and remains, 'Demolish' - element existed but is to be demolished, 'Temporary' - element will exists only temporary (like a temporary support structure). |  | String
[12 empty] | Pset_ManufacturerTypeInformation.Manufacturer | The organization that manufactured and/or assembled the item. |  | String
Pset_QuantityTakeOff.Length
[12 empty] | VVK.ElementType | The type denotes a particular type that indicates the object further. The use has to be established at the level of instantiable subtypes. In particular it holds the user defined type, if the enumeration of the attribute 'PredefinedType' is set to [[USERDEFINED]]. |  | String
VVK.Material
[12 empty] | VVK.Name | Optional name for use by the participating software systems or users. For some subtypes of [[IfcRoot]] the insertion of the [[Name]] attribute may be required. This would be enforced by a where rule. |  | String
VVK.RelatedDocumentationURI
Išardoma jungtis | %F10 | JB | XMA |  |  | Įšardoma jungtis. Geriamojo vandens sistema | Išardoma vamzdyno jungtis, sujungianti uždarą srautą. |  | IfcFlowController, IfcFlowControllerType, IfcFlowControllerTypeEnum |  | LoG 4 | [7 empty] | VN.V
[12 empty] | Pset_ConstructionAdministration.SpecificationSectionNumber | A reference number to an external contract technical specification section describing either (a) minimum performance requirements of a given IfcProductType/[[IfcProduct]] or (b) a preselection for a specific IfcProductType/[[IfcProduct]] made for this project. |  | String
[12 empty] | Pset_ElementCommon.System | The building service system that requires the provision for voids, e.g. 'Air Conditioning', 'Plumbing', 'Electro', etc. |  | String
[12 empty] | Pset_ElementComponentCommon.IsExternal | Indication whether the element is designed for use in the exterior (TRUE) or not (FALSE). If (TRUE) it is an external element and faces the outside of the building. |  | Boolean
[12 empty] | Pset_ElementComponentCommon.NominalDiameter | Nominal diameter or width of the object. |  | Real
[12 empty] | Pset_ElementComponentCommon.Status | [[Status]] of the element, predominately used in renovation or retrofitting projects. The status can be assigned to as 'New' - element designed as new addition, 'Existing' - element exists and remains, 'Demolish' - element existed but is to be demolished, 'Temporary' - element will exists only temporary (like a temporary support structure). |  | String
[12 empty] | Pset_ManufacturerTypeInformation.Manufacturer | The organization that manufactured and/or assembled the item. |  | String
[12 empty] | VVK.ElementType | The type denotes a particular type that indicates the object further. The use has to be established at the level of instantiable subtypes. In particular it holds the user defined type, if the enumeration of the attribute 'PredefinedType' is set to [[USERDEFINED]]. |  | String
VVK.Material
[12 empty] | VVK.Name | Optional name for use by the participating software systems or users. For some subtypes of [[IfcRoot]] the insertion of the [[Name]] attribute may be required. This would be enforced by a where rule. |  | String
VVK.RelatedDocumentationURI
Neišardoma jungtis | %F10 | JB | XMB |  |  | Neišardoma jungtis. Geriamojo vandens sistema | Neišardoma vamzdyno jungtis, sujungianti uždarą srautą. |  | IfcFlowController, IfcFlowControllerType, IfcFlowControllerTypeEnum |  | LoG 4 | [7 empty] | VN.V
[12 empty] | Pset_ConstructionAdministration.SpecificationSectionNumber | A reference number to an external contract technical specification section describing either (a) minimum performance requirements of a given IfcProductType/[[IfcProduct]] or (b) a preselection for a specific IfcProductType/[[IfcProduct]] made for this project. |  | String
[12 empty] | Pset_ElementCommon.System | The building service system that requires the provision for voids, e.g. 'Air Conditioning', 'Plumbing', 'Electro', etc. |  | String
[12 empty] | Pset_ElementComponentCommon.IsExternal | Indication whether the element is designed for use in the exterior (TRUE) or not (FALSE). If (TRUE) it is an external element and faces the outside of the building. |  | Boolean
[12 empty] | Pset_ElementComponentCommon.NominalDiameter | Nominal diameter or width of the object. |  | Real
[12 empty] | Pset_ElementComponentCommon.Status | [[Status]] of the element, predominately used in renovation or retrofitting projects. The status can be assigned to as 'New' - element designed as new addition, 'Existing' - element exists and remains, 'Demolish' - element existed but is to be demolished, 'Temporary' - element will exists only temporary (like a temporary support structure). |  | String
[12 empty] | Pset_ManufacturerTypeInformation.Manufacturer | The organization that manufactured and/or assembled the item. |  | String
[12 empty] | VVK.ElementType | The type denotes a particular type that indicates the object further. The use has to be established at the level of instantiable subtypes. In particular it holds the user defined type, if the enumeration of the attribute 'PredefinedType' is set to [[USERDEFINED]]. |  | String
VVK.Material
[12 empty] | VVK.Name | Optional name for use by the participating software systems or users. For some subtypes of [[IfcRoot]] the insertion of the [[Name]] attribute may be required. This would be enforced by a where rule. |  | String
VVK.RelatedDocumentationURI
Skysčio reguliavimo vožtuvas | %F10 | JB | QNA |  |  | Vožtuvas, sklendė. Geriamojo vandens sistema | Komponentas, sandariose skysčio sistemose reguliuojantis skysčio srautą. |  | IfcValve, IfcValveType, IfcValveTypeEnum |  | LoG 4 | [7 empty] | VN.V
[12 empty] | Pset_ConstructionAdministration.SpecificationSectionNumber | A reference number to an external contract technical specification section describing either (a) minimum performance requirements of a given IfcProductType/[[IfcProduct]] or (b) a preselection for a specific IfcProductType/[[IfcProduct]] made for this project. |  | String
[12 empty] | Pset_ElementCommon.System | The building service system that requires the provision for voids, e.g. 'Air Conditioning', 'Plumbing', 'Electro', etc. |  | String
[12 empty] | Pset_ElementComponentCommon.IsExternal | Indication whether the element is designed for use in the exterior (TRUE) or not (FALSE). If (TRUE) it is an external element and faces the outside of the building. |  | Boolean
[12 empty] | Pset_ElementComponentCommon.NominalDiameter | Nominal diameter or width of the object. |  | Real
[12 empty] | Pset_ElementComponentCommon.Status | [[Status]] of the element, predominately used in renovation or retrofitting projects. The status can be assigned to as 'New' - element designed as new addition, 'Existing' - element exists and remains, 'Demolish' - element existed but is to be demolished, 'Temporary' - element will exists only temporary (like a temporary support structure). |  | String
[12 empty] | Pset_ManufacturerTypeInformation.ArticleNumber | Article number or reference that is be applied to a configured product according to a standard scheme for article number definition as defined by the manufacturer. It is often used as the purchasing number. |  | String
[12 empty] | Pset_ManufacturerTypeInformation.Manufacturer | The organization that manufactured and/or assembled the item. |  | String
[12 empty] | VVK.ElementType | The type denotes a particular type that indicates the object further. The use has to be established at the level of instantiable subtypes. In particular it holds the user defined type, if the enumeration of the attribute 'PredefinedType' is set to [[USERDEFINED]]. |  | String
VVK.Material
[12 empty] | VVK.Name | Optional name for use by the participating software systems or users. For some subtypes of [[IfcRoot]] the insertion of the [[Name]] attribute may be required. This would be enforced by a where rule. |  | String
VVK.RelatedDocumentationURI
[12 empty] | VVK.Tag | The tag (or label) identifier at the particular instance of a product, e.g. the serial number, or the position number. It is the identifier at the occurrence level. |  | String
Konteineris | %F10 | JB | CNA |  |  | Talpa. Geriamojo vandens sistema | Kilnojamas kaupimo komponentas medžiagoms laikyti ar žmonėms būti. |  | IfcTank, IfcTankType, IfcTankTypeEnum |  | LoG 4 | [7 empty] | VN.V
[12 empty] | Pset_ConstructionAdministration.SpecificationSectionNumber | A reference number to an external contract technical specification section describing either (a) minimum performance requirements of a given IfcProductType/[[IfcProduct]] or (b) a preselection for a specific IfcProductType/[[IfcProduct]] made for this project. |  | String
[12 empty] | Pset_ElementCommon.System | The building service system that requires the provision for voids, e.g. 'Air Conditioning', 'Plumbing', 'Electro', etc. |  | String
[12 empty] | Pset_ElementComponentCommon.Diameter | The [[Diameter]] of the object. |  | Real
[12 empty] | Pset_ElementComponentCommon.Height | Characteristic height |  | Real
[12 empty] | Pset_ElementComponentCommon.IsExternal | Indication whether the element is designed for use in the exterior (TRUE) or not (FALSE). If (TRUE) it is an external element and faces the outside of the building. |  | Boolean
[12 empty] | Pset_ElementComponentCommon.Status | [[Status]] of the element, predominately used in renovation or retrofitting projects. The status can be assigned to as 'New' - element designed as new addition, 'Existing' - element exists and remains, 'Demolish' - element existed but is to be demolished, 'Temporary' - element will exists only temporary (like a temporary support structure). |  | String
[12 empty] | Pset_ManufacturerTypeInformation.Manufacturer | The organization that manufactured and/or assembled the item. |  | String
[12 empty] | VVK.ElementType | The type denotes a particular type that indicates the object further. The use has to be established at the level of instantiable subtypes. In particular it holds the user defined type, if the enumeration of the attribute 'PredefinedType' is set to [[USERDEFINED]]. |  | String
VVK.Material
[12 empty] | VVK.Name | Optional name for use by the participating software systems or users. For some subtypes of [[IfcRoot]] the insertion of the [[Name]] attribute may be required. This would be enforced by a where rule. |  | String
VVK.RelatedDocumentationURI
[12 empty] | VVK.Tag | The tag (or label) identifier at the particular instance of a product, e.g. the serial number, or the position number. It is the identifier at the occurrence level. |  | String
Srauto energijos skaitiklis | %F10 | JB | BHA |  |  | Skaitiklis. Geriamojo vandens sistema | Energijos jutimo komponentas, skirtas atitinkamo energijos tankio srautui matuoti. |  | IfcFlowMeter, IfcFlowMeterType, IfcFlowMeterTypeEnum |  | LoG 4 | [7 empty] | VN.V
[12 empty] | Pset_ConstructionAdministration.SpecificationSectionNumber | A reference number to an external contract technical specification section describing either (a) minimum performance requirements of a given IfcProductType/[[IfcProduct]] or (b) a preselection for a specific IfcProductType/[[IfcProduct]] made for this project. |  | String
[12 empty] | Pset_ElementCommon.System | The building service system that requires the provision for voids, e.g. 'Air Conditioning', 'Plumbing', 'Electro', etc. |  | String
[12 empty] | Pset_ElementComponentCommon.IsExternal | Indication whether the element is designed for use in the exterior (TRUE) or not (FALSE). If (TRUE) it is an external element and faces the outside of the building. |  | Boolean
[12 empty] | Pset_ElementComponentCommon.NominalDiameter | Nominal diameter or width of the object. |  | Real
[12 empty] | Pset_ElementComponentCommon.Status | [[Status]] of the element, predominately used in renovation or retrofitting projects. The status can be assigned to as 'New' - element designed as new addition, 'Existing' - element exists and remains, 'Demolish' - element existed but is to be demolished, 'Temporary' - element will exists only temporary (like a temporary support structure). |  | String
[12 empty] | Pset_ElementComponentCommon.VolumetricFlowRate | The volumetric flow rate of the fluid. |  | Real
[12 empty] | Pset_ManufacturerTypeInformation.ArticleNumber | Article number or reference that is be applied to a configured product according to a standard scheme for article number definition as defined by the manufacturer. It is often used as the purchasing number. |  | String
[12 empty] | Pset_ManufacturerTypeInformation.Manufacturer | The organization that manufactured and/or assembled the item. |  | String
[12 empty] | VVK.ElementType | The type denotes a particular type that indicates the object further. The use has to be established at the level of instantiable subtypes. In particular it holds the user defined type, if the enumeration of the attribute 'PredefinedType' is set to [[USERDEFINED]]. |  | String
VVK.Material
[12 empty] | VVK.Name | Optional name for use by the participating software systems or users. For some subtypes of [[IfcRoot]] the insertion of the [[Name]] attribute may be required. This would be enforced by a where rule. |  | String
VVK.RelatedDocumentationURI
[12 empty] | VVK.Tag | The tag (or label) identifier at the particular instance of a product, e.g. the serial number, or the position number. It is the identifier at the occurrence level. |  | String
Teigiamo darbinio tūrio siurblys | %F10 | JB | GPA |  |  | Teigiamo darbinio tūrio siurblys. Geriamojo vandens sistema | Skysčio srautą sukuriantis komponentas, perkeliantis įtrauktą skystį į išleidimo angą. |  | IfcFlowController, IfcFlowControllerType, IfcFlowControllerTypeEnum |  | LoG 4 | [7 empty] | VN.V
[12 empty] | Pset_ConstructionAdministration.SpecificationSectionNumber | A reference number to an external contract technical specification section describing either (a) minimum performance requirements of a given IfcProductType/[[IfcProduct]] or (b) a preselection for a specific IfcProductType/[[IfcProduct]] made for this project. |  | String
[12 empty] | Pset_ElectricalDeviceCommon.IP_Code | IP Code, the International Protection Marking, IEC 60529), classifies and rates the degree of protection provided against intrusion. |  | String
[12 empty] | Pset_ElectricalDeviceCommon.InsulationStandardClass | Insulation standard classes provides basic protection information against electric shock. Defines levels of insulation required in terms of constructional requirements (creepage and clearance distances) and electrical requirements (compliance with electric strength tests). Basic insulation is considered to be shorted under single fault conditions. The actual values required depend on the working voltage to which the insulation is subjected, as well as other factors. Also indicates whether the electrical device has a protective earth connection. |  | String
[12 empty] | Pset_ElectricalDeviceCommon.NominalFrequency | The nominal frequency of the supply. |  | Real
[12 empty] | Pset_ElectricalDeviceCommon.NominalPowerConsumption | Nominal total power consumption. |  | Real
[12 empty] | Pset_ElectricalDeviceCommon.NominalVoltage | The optimum voltage for the electrical appliance or system. |  | Real
[12 empty] | Pset_ElementCommon.System | The building service system that requires the provision for voids, e.g. 'Air Conditioning', 'Plumbing', 'Electro', etc. |  | String
[12 empty] | Pset_ElementComponentCommon.HasProtectiveEarth | Indicates whether the object has a protective earth connection (=TRUE) or not (= FALSE). |  | Boolean
[12 empty] | Pset_ElementComponentCommon.IsExternal | Indication whether the element is designed for use in the exterior (TRUE) or not (FALSE). If (TRUE) it is an external element and faces the outside of the building. |  | Boolean
[12 empty] | Pset_ElementComponentCommon.NominalDiameter | Nominal diameter or width of the object. |  | Real
[12 empty] | Pset_ElementComponentCommon.Status | [[Status]] of the element, predominately used in renovation or retrofitting projects. The status can be assigned to as 'New' - element designed as new addition, 'Existing' - element exists and remains, 'Demolish' - element existed but is to be demolished, 'Temporary' - element will exists only temporary (like a temporary support structure). |  | String
[12 empty] | Pset_ElementComponentCommon.VolumetricFlowRate | The volumetric flow rate of the fluid. |  | Real
[12 empty] | Pset_ManufacturerTypeInformation.ArticleNumber | Article number or reference that is be applied to a configured product according to a standard scheme for article number definition as defined by the manufacturer. It is often used as the purchasing number. |  | String
[12 empty] | Pset_ManufacturerTypeInformation.Manufacturer | The organization that manufactured and/or assembled the item. |  | String
Pset_QuantityTakeOff.Weigth
[12 empty] | VVK.ElementType | The type denotes a particular type that indicates the object further. The use has to be established at the level of instantiable subtypes. In particular it holds the user defined type, if the enumeration of the attribute 'PredefinedType' is set to [[USERDEFINED]]. |  | String
VVK.Material
[12 empty] | VVK.Name | Optional name for use by the participating software systems or users. For some subtypes of [[IfcRoot]] the insertion of the [[Name]] attribute may be required. This would be enforced by a where rule. |  | String
VVK.RelatedDocumentationURI
[12 empty] | VVK.Tag | The tag (or label) identifier at the particular instance of a product, e.g. the serial number, or the position number. It is the identifier at the occurrence level. |  | String
Izoliacija | %F10 | JB | RQA |  |  | Izoliacija. Geriamojo vandens sistema | Vietinį klimatą stabilizuojantis komponentas ribojant šilumos ar garso perdavimą. |  | IfcCovering, IfcCoveringType, IfcCoveringTypeEnum |  | LoG 4 | [7 empty] | VN.V
[12 empty] | Pset_ConstructionAdministration.SpecificationSectionNumber | A reference number to an external contract technical specification section describing either (a) minimum performance requirements of a given IfcProductType/[[IfcProduct]] or (b) a preselection for a specific IfcProductType/[[IfcProduct]] made for this project. |  | String
[12 empty] | Pset_ElementCommon.System | The building service system that requires the provision for voids, e.g. 'Air Conditioning', 'Plumbing', 'Electro', etc. |  | String
[12 empty] | Pset_ElementComponentCommon.Status | [[Status]] of the element, predominately used in renovation or retrofitting projects. The status can be assigned to as 'New' - element designed as new addition, 'Existing' - element exists and remains, 'Demolish' - element existed but is to be demolished, 'Temporary' - element will exists only temporary (like a temporary support structure). |  | String
[12 empty] | Pset_ElementComponentCommon.Thickness | The geometric thickness of the object. |  | Real
[12 empty] | Pset_ManufacturerTypeInformation.ArticleNumber | Article number or reference that is be applied to a configured product according to a standard scheme for article number definition as defined by the manufacturer. It is often used as the purchasing number. |  | String
[12 empty] | Pset_ManufacturerTypeInformation.Manufacturer | The organization that manufactured and/or assembled the item. |  | String
[12 empty] | Pset_QuantityTakeOff.Area | Calculated area for the object. |  | Real
Pset_QuantityTakeOff.Length
[12 empty] | VVK.ElementType | The type denotes a particular type that indicates the object further. The use has to be established at the level of instantiable subtypes. In particular it holds the user defined type, if the enumeration of the attribute 'PredefinedType' is set to [[USERDEFINED]]. |  | String
VVK.Material
[12 empty] | VVK.Name | Optional name for use by the participating software systems or users. For some subtypes of [[IfcRoot]] the insertion of the [[Name]] attribute may be required. This would be enforced by a where rule. |  | String
VVK.RelatedDocumentationURI
Vamzdis | %F30 | JB | WPA |  |  | Vamzdis. Technologinio vandens sistema | Apskritos arba kampuotos standaus skerspjūvio formos komponentas, uždaroje aplinkoje nukreipiantis skysčio arba kitų medžiagų srautą. |  | IfcPipeSegment, IfcPipeSegmentType |  | LoG 4 | [7 empty] | VN.V
[12 empty] | Pset_ConstructionAdministration.SpecificationSectionNumber | A reference number to an external contract technical specification section describing either (a) minimum performance requirements of a given IfcProductType/[[IfcProduct]] or (b) a preselection for a specific IfcProductType/[[IfcProduct]] made for this project. |  | String
[12 empty] | Pset_ElementCommon.System | The building service system that requires the provision for voids, e.g. 'Air Conditioning', 'Plumbing', 'Electro', etc. |  | String
[12 empty] | Pset_ElementComponentCommon.NominalDiameter | Nominal diameter or width of the object. |  | Real
[12 empty] | Pset_ElementComponentCommon.PressureClass | Nominal pressure rating of the object. |  | Real
[12 empty] | Pset_ElementComponentCommon.Status | [[Status]] of the element, predominately used in renovation or retrofitting projects. The status can be assigned to as 'New' - element designed as new addition, 'Existing' - element exists and remains, 'Demolish' - element existed but is to be demolished, 'Temporary' - element will exists only temporary (like a temporary support structure). |  | String
[12 empty] | Pset_ManufacturerTypeInformation.Manufacturer | The organization that manufactured and/or assembled the item. |  | String
Pset_QuantityTakeOff.Length
[12 empty] | VVK.ElementType | The type denotes a particular type that indicates the object further. The use has to be established at the level of instantiable subtypes. In particular it holds the user defined type, if the enumeration of the attribute 'PredefinedType' is set to [[USERDEFINED]]. |  | String
VVK.Material
[12 empty] | VVK.Name | Optional name for use by the participating software systems or users. For some subtypes of [[IfcRoot]] the insertion of the [[Name]] attribute may be required. This would be enforced by a where rule. |  | String
VVK.RelatedDocumentationURI
Išardoma jungtis | %F30 | JB | XMA |  |  | Išardoma jungtis. Technologinio vandens sistema | Išardoma vamzdyno jungtis, sujungianti uždarą srautą. |  | IfcFlowController, IfcFlowControllerType, IfcFlowControllerTypeEnum |  | LoG 4 | [7 empty] | VN.V
[12 empty] | Pset_ConstructionAdministration.SpecificationSectionNumber | A reference number to an external contract technical specification section describing either (a) minimum performance requirements of a given IfcProductType/[[IfcProduct]] or (b) a preselection for a specific IfcProductType/[[IfcProduct]] made for this project. |  | String
[12 empty] | Pset_ElementCommon.System | The building service system that requires the provision for voids, e.g. 'Air Conditioning', 'Plumbing', 'Electro', etc. |  | String
[12 empty] | Pset_ElementComponentCommon.IsExternal | Indication whether the element is designed for use in the exterior (TRUE) or not (FALSE). If (TRUE) it is an external element and faces the outside of the building. |  | Boolean
[12 empty] | Pset_ElementComponentCommon.NominalDiameter | Nominal diameter or width of the object. |  | Real
[12 empty] | Pset_ElementComponentCommon.Status | [[Status]] of the element, predominately used in renovation or retrofitting projects. The status can be assigned to as 'New' - element designed as new addition, 'Existing' - element exists and remains, 'Demolish' - element existed but is to be demolished, 'Temporary' - element will exists only temporary (like a temporary support structure). |  | String
[12 empty] | Pset_ManufacturerTypeInformation.Manufacturer | The organization that manufactured and/or assembled the item. |  | String
[12 empty] | VVK.ElementType | The type denotes a particular type that indicates the object further. The use has to be established at the level of instantiable subtypes. In particular it holds the user defined type, if the enumeration of the attribute 'PredefinedType' is set to [[USERDEFINED]]. |  | String
VVK.Material
[12 empty] | VVK.Name | Optional name for use by the participating software systems or users. For some subtypes of [[IfcRoot]] the insertion of the [[Name]] attribute may be required. This would be enforced by a where rule. |  | String
VVK.RelatedDocumentationURI
Neišardoma jungtis | %F30 | JB | XMB |  |  | Neišardoma jungtis. Technologinio vandens sistema | Neišardoma vamzdyno jungtis, sujungianti uždarą srautą. |  | IfcFlowController, IfcFlowControllerType, IfcFlowControllerTypeEnum |  | LoG 4 | [7 empty] | VN.V
[12 empty] | Pset_ConstructionAdministration.SpecificationSectionNumber | A reference number to an external contract technical specification section describing either (a) minimum performance requirements of a given IfcProductType/[[IfcProduct]] or (b) a preselection for a specific IfcProductType/[[IfcProduct]] made for this project. |  | String
[12 empty] | Pset_ElementCommon.System | The building service system that requires the provision for voids, e.g. 'Air Conditioning', 'Plumbing', 'Electro', etc. |  | String
[12 empty] | Pset_ElementComponentCommon.IsExternal | Indication whether the element is designed for use in the exterior (TRUE) or not (FALSE). If (TRUE) it is an external element and faces the outside of the building. |  | Boolean
[12 empty] | Pset_ElementComponentCommon.NominalDiameter | Nominal diameter or width of the object. |  | Real
[12 empty] | Pset_ElementComponentCommon.Status | [[Status]] of the element, predominately used in renovation or retrofitting projects. The status can be assigned to as 'New' - element designed as new addition, 'Existing' - element exists and remains, 'Demolish' - element existed but is to be demolished, 'Temporary' - element will exists only temporary (like a temporary support structure). |  | String
[12 empty] | Pset_ManufacturerTypeInformation.Manufacturer | The organization that manufactured and/or assembled the item. |  | String
[12 empty] | VVK.ElementType | The type denotes a particular type that indicates the object further. The use has to be established at the level of instantiable subtypes. In particular it holds the user defined type, if the enumeration of the attribute 'PredefinedType' is set to [[USERDEFINED]]. |  | String
VVK.Material
[12 empty] | VVK.Name | Optional name for use by the participating software systems or users. For some subtypes of [[IfcRoot]] the insertion of the [[Name]] attribute may be required. This would be enforced by a where rule. |  | String
VVK.RelatedDocumentationURI
Skysčio reguliavimo vožtuvas | %F30 | JB | QNA |  |  | Vožtuvas, sklendė. Technologinio vandens sistema | Komponentas, sandariose skysčio sistemose reguliuojantis skysčio srautą. |  | IfcValve, IfcValveType, IfcValveTypeEnum |  | LoG 4 | [7 empty] | VN.V
[12 empty] | Pset_ConstructionAdministration.SpecificationSectionNumber | A reference number to an external contract technical specification section describing either (a) minimum performance requirements of a given IfcProductType/[[IfcProduct]] or (b) a preselection for a specific IfcProductType/[[IfcProduct]] made for this project. |  | String
[12 empty] | Pset_ElementCommon.System | The building service system that requires the provision for voids, e.g. 'Air Conditioning', 'Plumbing', 'Electro', etc. |  | String
[12 empty] | Pset_ElementComponentCommon.IsExternal | Indication whether the element is designed for use in the exterior (TRUE) or not (FALSE). If (TRUE) it is an external element and faces the outside of the building. |  | Boolean
[12 empty] | Pset_ElementComponentCommon.NominalDiameter | Nominal diameter or width of the object. |  | Real
[12 empty] | Pset_ElementComponentCommon.Status | [[Status]] of the element, predominately used in renovation or retrofitting projects. The status can be assigned to as 'New' - element designed as new addition, 'Existing' - element exists and remains, 'Demolish' - element existed but is to be demolished, 'Temporary' - element will exists only temporary (like a temporary support structure). |  | String
[12 empty] | Pset_ManufacturerTypeInformation.ArticleNumber | Article number or reference that is be applied to a configured product according to a standard scheme for article number definition as defined by the manufacturer. It is often used as the purchasing number. |  | String
[12 empty] | Pset_ManufacturerTypeInformation.Manufacturer | The organization that manufactured and/or assembled the item. |  | String
[12 empty] | VVK.ElementType | The type denotes a particular type that indicates the object further. The use has to be established at the level of instantiable subtypes. In particular it holds the user defined type, if the enumeration of the attribute 'PredefinedType' is set to [[USERDEFINED]]. |  | String
VVK.Material
[12 empty] | VVK.Name | Optional name for use by the participating software systems or users. For some subtypes of [[IfcRoot]] the insertion of the [[Name]] attribute may be required. This would be enforced by a where rule. |  | String
VVK.RelatedDocumentationURI
[12 empty] | VVK.Tag | The tag (or label) identifier at the particular instance of a product, e.g. the serial number, or the position number. It is the identifier at the occurrence level. |  | String
Konteineris | %F30 | JB | CNA |  |  | Talpa. Technologinio vandens sistema | Kilnojamas kaupimo komponentas medžiagoms laikyti ar žmonėms būti. |  | IfcTank, IfcTankType, IfcTankTypeEnum |  | LoG 4 | [7 empty] | VN.V
[12 empty] | Pset_ConstructionAdministration.SpecificationSectionNumber | A reference number to an external contract technical specification section describing either (a) minimum performance requirements of a given IfcProductType/[[IfcProduct]] or (b) a preselection for a specific IfcProductType/[[IfcProduct]] made for this project. |  | String
[12 empty] | Pset_ElementCommon.System | The building service system that requires the provision for voids, e.g. 'Air Conditioning', 'Plumbing', 'Electro', etc. |  | String
[12 empty] | Pset_ElementComponentCommon.Diameter | The [[Diameter]] of the object. |  | Real
[12 empty] | Pset_ElementComponentCommon.Height | Characteristic height |  | Real
[12 empty] | Pset_ElementComponentCommon.IsExternal | Indication whether the element is designed for use in the exterior (TRUE) or not (FALSE). If (TRUE) it is an external element and faces the outside of the building. |  | Boolean
[12 empty] | Pset_ElementComponentCommon.Status | [[Status]] of the element, predominately used in renovation or retrofitting projects. The status can be assigned to as 'New' - element designed as new addition, 'Existing' - element exists and remains, 'Demolish' - element existed but is to be demolished, 'Temporary' - element will exists only temporary (like a temporary support structure). |  | String
[12 empty] | Pset_ManufacturerTypeInformation.Manufacturer | The organization that manufactured and/or assembled the item. |  | String
[12 empty] | VVK.ElementType | The type denotes a particular type that indicates the object further. The use has to be established at the level of instantiable subtypes. In particular it holds the user defined type, if the enumeration of the attribute 'PredefinedType' is set to [[USERDEFINED]]. |  | String
VVK.Material
[12 empty] | VVK.Name | Optional name for use by the participating software systems or users. For some subtypes of [[IfcRoot]] the insertion of the [[Name]] attribute may be required. This would be enforced by a where rule. |  | String
VVK.RelatedDocumentationURI
[12 empty] | VVK.Tag | The tag (or label) identifier at the particular instance of a product, e.g. the serial number, or the position number. It is the identifier at the occurrence level. |  | String
Srauto energijos skaitiklis | %F30 | JB | BHA |  |  | Vandens skaitiklis. Technologinio vandens sistema | Energijos jutimo komponentas, skirtas atitinkamo energijos tankio srautui matuoti. |  | IfcFlowMeter, IfcFlowMeterType, IfcFlowMeterTypeEnum |  | LoG 4 | [7 empty] | VN.V
[12 empty] | Pset_ConstructionAdministration.SpecificationSectionNumber | A reference number to an external contract technical specification section describing either (a) minimum performance requirements of a given IfcProductType/[[IfcProduct]] or (b) a preselection for a specific IfcProductType/[[IfcProduct]] made for this project. |  | String
[12 empty] | Pset_ElementCommon.System | The building service system that requires the provision for voids, e.g. 'Air Conditioning', 'Plumbing', 'Electro', etc. |  | String
[12 empty] | Pset_ElementComponentCommon.IsExternal | Indication whether the element is designed for use in the exterior (TRUE) or not (FALSE). If (TRUE) it is an external element and faces the outside of the building. |  | Boolean
[12 empty] | Pset_ElementComponentCommon.NominalDiameter | Nominal diameter or width of the object. |  | Real
[12 empty] | Pset_ElementComponentCommon.Status | [[Status]] of the element, predominately used in renovation or retrofitting projects. The status can be assigned to as 'New' - element designed as new addition, 'Existing' - element exists and remains, 'Demolish' - element existed but is to be demolished, 'Temporary' - element will exists only temporary (like a temporary support structure). |  | String
[12 empty] | Pset_ElementComponentCommon.VolumetricFlowRate | The volumetric flow rate of the fluid. |  | Real
[12 empty] | Pset_ManufacturerTypeInformation.ArticleNumber | Article number or reference that is be applied to a configured product according to a standard scheme for article number definition as defined by the manufacturer. It is often used as the purchasing number. |  | String
[12 empty] | Pset_ManufacturerTypeInformation.Manufacturer | The organization that manufactured and/or assembled the item. |  | String
[12 empty] | VVK.ElementType | The type denotes a particular type that indicates the object further. The use has to be established at the level of instantiable subtypes. In particular it holds the user defined type, if the enumeration of the attribute 'PredefinedType' is set to [[USERDEFINED]]. |  | String
VVK.Material
[12 empty] | VVK.Name | Optional name for use by the participating software systems or users. For some subtypes of [[IfcRoot]] the insertion of the [[Name]] attribute may be required. This would be enforced by a where rule. |  | String
VVK.RelatedDocumentationURI
[12 empty] | VVK.Tag | The tag (or label) identifier at the particular instance of a product, e.g. the serial number, or the position number. It is the identifier at the occurrence level. |  | String
Teigiamo darbinio tūrio siurblys | %F30 | JB | GPA |  |  | Teigiamo darbinio tūrio siurblys. Technologinio vandens sistema | Skysčio srautą sukuriantis komponentas, perkeliantis įtrauktą skystį į išleidimo angą. |  | IfcFlowController, IfcFlowControllerType, IfcFlowControllerTypeEnum |  | LoG 4 | [7 empty] | VN.V
[12 empty] | Pset_ConstructionAdministration.SpecificationSectionNumber | A reference number to an external contract technical specification section describing either (a) minimum performance requirements of a given IfcProductType/[[IfcProduct]] or (b) a preselection for a specific IfcProductType/[[IfcProduct]] made for this project. |  | String
[12 empty] | Pset_ElectricalDeviceCommon.IP_Code | IP Code, the International Protection Marking, IEC 60529), classifies and rates the degree of protection provided against intrusion. |  | String
[12 empty] | Pset_ElectricalDeviceCommon.InsulationStandardClass | Insulation standard classes provides basic protection information against electric shock. Defines levels of insulation required in terms of constructional requirements (creepage and clearance distances) and electrical requirements (compliance with electric strength tests). Basic insulation is considered to be shorted under single fault conditions. The actual values required depend on the working voltage to which the insulation is subjected, as well as other factors. Also indicates whether the electrical device has a protective earth connection. |  | String
[12 empty] | Pset_ElectricalDeviceCommon.NominalFrequency | The nominal frequency of the supply. |  | Real
[12 empty] | Pset_ElectricalDeviceCommon.NominalPowerConsumption | Nominal total power consumption. |  | Real
[12 empty] | Pset_ElectricalDeviceCommon.NominalVoltage | The optimum voltage for the electrical appliance or system. |  | Real
[12 empty] | Pset_ElementCommon.System | The building service system that requires the provision for voids, e.g. 'Air Conditioning', 'Plumbing', 'Electro', etc. |  | String
[12 empty] | Pset_ElementComponentCommon.HasProtectiveEarth | Indicates whether the object has a protective earth connection (=TRUE) or not (= FALSE). |  | Boolean
[12 empty] | Pset_ElementComponentCommon.IsExternal | Indication whether the element is designed for use in the exterior (TRUE) or not (FALSE). If (TRUE) it is an external element and faces the outside of the building. |  | Boolean
[12 empty] | Pset_ElementComponentCommon.NominalDiameter | Nominal diameter or width of the object. |  | Real
[12 empty] | Pset_ElementComponentCommon.Status | [[Status]] of the element, predominately used in renovation or retrofitting projects. The status can be assigned to as 'New' - element designed as new addition, 'Existing' - element exists and remains, 'Demolish' - element existed but is to be demolished, 'Temporary' - element will exists only temporary (like a temporary support structure). |  | String
[12 empty] | Pset_ElementComponentCommon.VolumetricFlowRate | The volumetric flow rate of the fluid. |  | Real
[12 empty] | Pset_ManufacturerTypeInformation.ArticleNumber | Article number or reference that is be applied to a configured product according to a standard scheme for article number definition as defined by the manufacturer. It is often used as the purchasing number. |  | String
[12 empty] | Pset_ManufacturerTypeInformation.Manufacturer | The organization that manufactured and/or assembled the item. |  | String
Pset_QuantityTakeOff.Weigth
[12 empty] | VVK.ElementType | The type denotes a particular type that indicates the object further. The use has to be established at the level of instantiable subtypes. In particular it holds the user defined type, if the enumeration of the attribute 'PredefinedType' is set to [[USERDEFINED]]. |  | String
VVK.Material
[12 empty] | VVK.Name | Optional name for use by the participating software systems or users. For some subtypes of [[IfcRoot]] the insertion of the [[Name]] attribute may be required. This would be enforced by a where rule. |  | String
VVK.RelatedDocumentationURI
[12 empty] | VVK.Tag | The tag (or label) identifier at the particular instance of a product, e.g. the serial number, or the position number. It is the identifier at the occurrence level. |  | String
Izoliacija | %F30 | JB | RQA |  |  | Izoliacija. Technologinio vandens sistema | Vietinį klimatą stabilizuojantis komponentas ribojant šilumos ar garso perdavimą. |  | IfcCovering, IfcCoveringType, IfcCoveringTypeEnum |  | LoG 4 | [7 empty] | VN.V
[12 empty] | Pset_ConstructionAdministration.SpecificationSectionNumber | A reference number to an external contract technical specification section describing either (a) minimum performance requirements of a given IfcProductType/[[IfcProduct]] or (b) a preselection for a specific IfcProductType/[[IfcProduct]] made for this project. |  | String
[12 empty] | Pset_ElementCommon.System | The building service system that requires the provision for voids, e.g. 'Air Conditioning', 'Plumbing', 'Electro', etc. |  | String
[12 empty] | Pset_ElementComponentCommon.Status | [[Status]] of the element, predominately used in renovation or retrofitting projects. The status can be assigned to as 'New' - element designed as new addition, 'Existing' - element exists and remains, 'Demolish' - element existed but is to be demolished, 'Temporary' - element will exists only temporary (like a temporary support structure). |  | String
[12 empty] | Pset_ElementComponentCommon.Thickness | The geometric thickness of the object. |  | Real
[12 empty] | Pset_ManufacturerTypeInformation.ArticleNumber | Article number or reference that is be applied to a configured product according to a standard scheme for article number definition as defined by the manufacturer. It is often used as the purchasing number. |  | String
[12 empty] | Pset_ManufacturerTypeInformation.Manufacturer | The organization that manufactured and/or assembled the item. |  | String
[12 empty] | Pset_QuantityTakeOff.Area | Calculated area for the object. |  | Real
Pset_QuantityTakeOff.Length
[12 empty] | VVK.ElementType | The type denotes a particular type that indicates the object further. The use has to be established at the level of instantiable subtypes. In particular it holds the user defined type, if the enumeration of the attribute 'PredefinedType' is set to [[USERDEFINED]]. |  | String
VVK.Material
[12 empty] | VVK.Name | Optional name for use by the participating software systems or users. For some subtypes of [[IfcRoot]] the insertion of the [[Name]] attribute may be required. This would be enforced by a where rule. |  | String
VVK.RelatedDocumentationURI
Korpusas | %F30 | JB | UCA |  |  | Gaisrinio čiaupo dėžė | Gaubtas, skirtas mechanizmams ar jų dalims apsaugoti nuo išorinio poveikio bei užtikrinti žmonių saugumą (taip pat ir nuo kontakto su elektros srove). |  |  |  | LoG 4 | [7 empty] | VN.V
[12 empty] | Pset_ConstructionAdministration.SpecificationSectionNumber | A reference number to an external contract technical specification section describing either (a) minimum performance requirements of a given IfcProductType/[[IfcProduct]] or (b) a preselection for a specific IfcProductType/[[IfcProduct]] made for this project. |  | String
[12 empty] | Pset_ElementCommon.System | The building service system that requires the provision for voids, e.g. 'Air Conditioning', 'Plumbing', 'Electro', etc. |  | String
[12 empty] | Pset_ElementComponentCommon.Height | Characteristic height |  | Real
[12 empty] | Pset_ElementComponentCommon.Status | [[Status]] of the element, predominately used in renovation or retrofitting projects. The status can be assigned to as 'New' - element designed as new addition, 'Existing' - element exists and remains, 'Demolish' - element existed but is to be demolished, 'Temporary' - element will exists only temporary (like a temporary support structure). |  | String
[12 empty] | Pset_ElementComponentCommon.Width | The width of the object. Only given, if the object has constant thickness (prismatic). |  | Real
[12 empty] | Pset_ManufacturerTypeInformation.ArticleNumber | Article number or reference that is be applied to a configured product according to a standard scheme for article number definition as defined by the manufacturer. It is often used as the purchasing number. |  | String
[12 empty] | Pset_ManufacturerTypeInformation.Manufacturer | The organization that manufactured and/or assembled the item. |  | String
Pset_QuantityTakeOff.Length
[12 empty] | VVK.ElementType | The type denotes a particular type that indicates the object further. The use has to be established at the level of instantiable subtypes. In particular it holds the user defined type, if the enumeration of the attribute 'PredefinedType' is set to [[USERDEFINED]]. |  | String
VVK.Material
[12 empty] | VVK.Name | Optional name for use by the participating software systems or users. For some subtypes of [[IfcRoot]] the insertion of the [[Name]] attribute may be required. This would be enforced by a where rule. |  | String
VVK.RelatedDocumentationURI
[12 empty] | VVK.Tag | The tag (or label) identifier at the particular instance of a product, e.g. the serial number, or the position number. It is the identifier at the occurrence level. |  | String