## LoIN - s3
Komponento pavadinimas pagal NSIK klasifikatorių | Klasifikatoriai |  |  |  |  | Pavadinimas | Elemento aprašymas | Modeliuojamų elementų pavyzdžiai | IFC tipas | Pastabos | Pateikiama informacija | [7 empty] | PROJEKTO DALIS
| Funkcinės sistemos kodas - ClassificationSystem.NSIKcodeLF arba „NSIK LF“ klasifikatorius | Techninės sistemos kodas - ClassificationSystem.NSIKcodeLT arba „NSIK LT“ klasifikatorius | Komponento kodas - ClassificationSystem.NSIKcodeLK arba „NSIK LK“ klasifikatorius | Erdvės kodas - ClassificationSystem.NSIKcodeB arba „NSIK B“ klasifikatorius | Statinio kodas - ClassificationSystem.NSIKcodeE arba „NSIK E“ klasifikatorius | [5 empty] | TP modeliai LOD, LoG | Atributas arba Savybių rinkinys.Pavadinimas | Atributo ar savybės aprašymas | IFC duomenų tipas | Duomenų tipas | Vertės pavyzdžiai | Leidžiamos reikšmės | Pastabos
ŠVOK.Š: ŠVOK: šildymas | [10 empty] | 300
Apsauginė sankaba | A | ME | FNA |  |  | Geometrinis koordinavimo elementas | Komponentas, apsaugantis nuo mechaninės jėgos, atjungiantis perdavimo mechanizmą, kai sukimo momentas viršija ribinę reikšmę. |  |  |  | LoG 3 | [7 empty] | ŠVOK.Š
[12 empty] | VVK.Name | Optional name for use by the participating software systems or users. For some subtypes of [[IfcRoot]] the insertion of the [[Name]] attribute may be required. This would be enforced by a where rule. |  | String
Vamzdis | H | HD | WPA |  |  | Vamzdis | Apskritos arba kampuotos standaus skerspjūvio formos komponentas, uždaroje aplinkoje nukreipiantis skysčio arba kitų medžiagų srautą. |  | IfcPipeSegment, IfcPipeSegmentType |  | LoG 3 | [7 empty] | ŠVOK.Š
[12 empty] | Pset_ConstructionAdministration.SpecificationSectionNumber | A reference number to an external contract technical specification section describing either (a) minimum performance requirements of a given IfcProductType/[[IfcProduct]] or (b) a preselection for a specific IfcProductType/[[IfcProduct]] made for this project. |  | String
[12 empty] | Pset_ElementCommon.System | The building service system that requires the provision for voids, e.g. 'Air Conditioning', 'Plumbing', 'Electro', etc. |  | String
[12 empty] | Pset_ElementComponentCommon.NominalDiameter | Nominal diameter or width of the object. |  | Real
[12 empty] | Pset_ElementComponentCommon.Status | [[Status]] of the element, predominately used in renovation or retrofitting projects. The status can be assigned to as 'New' - element designed as new addition, 'Existing' - element exists and remains, 'Demolish' - element existed but is to be demolished, 'Temporary' - element will exists only temporary (like a temporary support structure). |  | String
[12 empty] | Pset_QuantityTakeOff.Length | The length of the object. |  | Real
[12 empty] | VVK.ElementType | The type denotes a particular type that indicates the object further. The use has to be established at the level of instantiable subtypes. In particular it holds the user defined type, if the enumeration of the attribute 'PredefinedType' is set to [[USERDEFINED]]. |  | String
VVK.Material
[12 empty] | VVK.Name | Optional name for use by the participating software systems or users. For some subtypes of [[IfcRoot]] the insertion of the [[Name]] attribute may be required. This would be enforced by a where rule. |  | String
Izoliacija | H | HD | RQA |  |  | Izoliacija | Vietinį klimatą stabilizuojantis komponentas ribojant šilumos ar garso perdavimą. |  |  |  | LoG 3 | [7 empty] | ŠVOK.Š
[12 empty] | Pset_ElementCommon.System | The building service system that requires the provision for voids, e.g. 'Air Conditioning', 'Plumbing', 'Electro', etc. |  | String
[12 empty] | Pset_ElementComponentCommon.Status | [[Status]] of the element, predominately used in renovation or retrofitting projects. The status can be assigned to as 'New' - element designed as new addition, 'Existing' - element exists and remains, 'Demolish' - element existed but is to be demolished, 'Temporary' - element will exists only temporary (like a temporary support structure). |  | String
[12 empty] | Pset_ElementComponentCommon.Thickness | The geometric thickness of the object. |  | Real
[12 empty] | Pset_QuantityTakeOff.Area | Calculated area for the object. |  | Real
[12 empty] | Pset_QuantityTakeOff.Length | The length of the object. |  | Real
[12 empty] | VVK.ElementType | The type denotes a particular type that indicates the object further. The use has to be established at the level of instantiable subtypes. In particular it holds the user defined type, if the enumeration of the attribute 'PredefinedType' is set to [[USERDEFINED]]. |  | String
VVK.Material
[12 empty] | VVK.Name | Optional name for use by the participating software systems or users. For some subtypes of [[IfcRoot]] the insertion of the [[Name]] attribute may be required. This would be enforced by a where rule. |  | String
Smūginė apsauga | H | HD | FNB |  |  | Mecahninė apsauga | Komponentas, kurio pagrindinė funkcija – apsaugoti nuo smūginės jėgos, ją sugerti, slopinti. |  |  |  | LoG 3 | [7 empty] | ŠVOK.Š
[12 empty] | Pset_ConstructionAdministration.SpecificationSectionNumber | A reference number to an external contract technical specification section describing either (a) minimum performance requirements of a given IfcProductType/[[IfcProduct]] or (b) a preselection for a specific IfcProductType/[[IfcProduct]] made for this project. |  | String
[12 empty] | Pset_ElementCommon.System | The building service system that requires the provision for voids, e.g. 'Air Conditioning', 'Plumbing', 'Electro', etc. |  | String
[12 empty] | Pset_ElementComponentCommon.IsExternal | Indication whether the element is designed for use in the exterior (TRUE) or not (FALSE). If (TRUE) it is an external element and faces the outside of the building. |  | Boolean
[12 empty] | Pset_ElementComponentCommon.NominalDiameter | Nominal diameter or width of the object. |  | Real
[12 empty] | Pset_ElementComponentCommon.Status | [[Status]] of the element, predominately used in renovation or retrofitting projects. The status can be assigned to as 'New' - element designed as new addition, 'Existing' - element exists and remains, 'Demolish' - element existed but is to be demolished, 'Temporary' - element will exists only temporary (like a temporary support structure). |  | String
[12 empty] | Pset_QuantityTakeOff.Length | The length of the object. |  | Real
[12 empty] | VVK.ElementType | The type denotes a particular type that indicates the object further. The use has to be established at the level of instantiable subtypes. In particular it holds the user defined type, if the enumeration of the attribute 'PredefinedType' is set to [[USERDEFINED]]. |  | String
VVK.Material
[12 empty] | VVK.Name | Optional name for use by the participating software systems or users. For some subtypes of [[IfcRoot]] the insertion of the [[Name]] attribute may be required. This would be enforced by a where rule. |  | String
Neišardoma jungtis | H | HD | XMB |  |  | Neišardoma jungtis | Neišardoma vamzdyno jungtis, sujungianti uždarą srautą. |  | IfcPipeFitting, IfcPipeFittingType |  | LoG 3 | [7 empty] | ŠVOK.Š
[12 empty] | Pset_ConstructionAdministration.SpecificationSectionNumber | A reference number to an external contract technical specification section describing either (a) minimum performance requirements of a given IfcProductType/[[IfcProduct]] or (b) a preselection for a specific IfcProductType/[[IfcProduct]] made for this project. |  | String
[12 empty] | Pset_ElementCommon.System | The building service system that requires the provision for voids, e.g. 'Air Conditioning', 'Plumbing', 'Electro', etc. |  | String
[12 empty] | Pset_ElementComponentCommon.IsExternal | Indication whether the element is designed for use in the exterior (TRUE) or not (FALSE). If (TRUE) it is an external element and faces the outside of the building. |  | Boolean
[12 empty] | Pset_ElementComponentCommon.NominalDiameter | Nominal diameter or width of the object. |  | Real
[12 empty] | Pset_ElementComponentCommon.Status | [[Status]] of the element, predominately used in renovation or retrofitting projects. The status can be assigned to as 'New' - element designed as new addition, 'Existing' - element exists and remains, 'Demolish' - element existed but is to be demolished, 'Temporary' - element will exists only temporary (like a temporary support structure). |  | String
[12 empty] | VVK.ElementType | The type denotes a particular type that indicates the object further. The use has to be established at the level of instantiable subtypes. In particular it holds the user defined type, if the enumeration of the attribute 'PredefinedType' is set to [[USERDEFINED]]. |  | String
VVK.Material
[12 empty] | VVK.Name | Optional name for use by the participating software systems or users. For some subtypes of [[IfcRoot]] the insertion of the [[Name]] attribute may be required. This would be enforced by a where rule. |  | String
VVK.Tag
Kampinė jungtis | H | HD | XMD |  |  | Kampinė jungtis | Komponentas, skirtas sujungti ir pakeisti fluido srauto kryptį. |  | IfcPipeFitting, IfcPipeFittingType |  | LoG 3 | [7 empty] | ŠVOK.Š
[12 empty] | Pset_ConstructionAdministration.SpecificationSectionNumber | A reference number to an external contract technical specification section describing either (a) minimum performance requirements of a given IfcProductType/[[IfcProduct]] or (b) a preselection for a specific IfcProductType/[[IfcProduct]] made for this project. |  | String
[12 empty] | Pset_ElementCommon.System | The building service system that requires the provision for voids, e.g. 'Air Conditioning', 'Plumbing', 'Electro', etc. |  | String
Pset_ElementComponentCommon.ComplexDimensions
[12 empty] | Pset_ElementComponentCommon.IsExternal | Indication whether the element is designed for use in the exterior (TRUE) or not (FALSE). If (TRUE) it is an external element and faces the outside of the building. |  | Boolean
[12 empty] | Pset_ElementComponentCommon.NominalDiameter | Nominal diameter or width of the object. |  | Real
[12 empty] | Pset_ElementComponentCommon.Status | [[Status]] of the element, predominately used in renovation or retrofitting projects. The status can be assigned to as 'New' - element designed as new addition, 'Existing' - element exists and remains, 'Demolish' - element existed but is to be demolished, 'Temporary' - element will exists only temporary (like a temporary support structure). |  | String
[12 empty] | VVK.ElementType | The type denotes a particular type that indicates the object further. The use has to be established at the level of instantiable subtypes. In particular it holds the user defined type, if the enumeration of the attribute 'PredefinedType' is set to [[USERDEFINED]]. |  | String
VVK.Material
[12 empty] | VVK.Name | Optional name for use by the participating software systems or users. For some subtypes of [[IfcRoot]] the insertion of the [[Name]] attribute may be required. This would be enforced by a where rule. |  | String
VVK.Tag
Standi alkūnė | H | HD | %XMD10 |  |  | Kampinė jungtis | Standaus tipo komponentas, skirtas sujungti ir pakeisti fluido srauto kryptį. |  | IfcPipeFitting, IfcPipeFittingType |  | LoG 3 | [7 empty] | ŠVOK.Š
[12 empty] | Pset_ConstructionAdministration.SpecificationSectionNumber | A reference number to an external contract technical specification section describing either (a) minimum performance requirements of a given IfcProductType/[[IfcProduct]] or (b) a preselection for a specific IfcProductType/[[IfcProduct]] made for this project. |  | String
[12 empty] | Pset_ElementCommon.System | The building service system that requires the provision for voids, e.g. 'Air Conditioning', 'Plumbing', 'Electro', etc. |  | String
Pset_ElementComponentCommon.ComplexDimensions
[12 empty] | Pset_ElementComponentCommon.IsExternal | Indication whether the element is designed for use in the exterior (TRUE) or not (FALSE). If (TRUE) it is an external element and faces the outside of the building. |  | Boolean
[12 empty] | Pset_ElementComponentCommon.NominalDiameter | Nominal diameter or width of the object. |  | Real
[12 empty] | Pset_ElementComponentCommon.Status | [[Status]] of the element, predominately used in renovation or retrofitting projects. The status can be assigned to as 'New' - element designed as new addition, 'Existing' - element exists and remains, 'Demolish' - element existed but is to be demolished, 'Temporary' - element will exists only temporary (like a temporary support structure). |  | String
[12 empty] | VVK.ElementType | The type denotes a particular type that indicates the object further. The use has to be established at the level of instantiable subtypes. In particular it holds the user defined type, if the enumeration of the attribute 'PredefinedType' is set to [[USERDEFINED]]. |  | String
VVK.Material
[12 empty] | VVK.Name | Optional name for use by the participating software systems or users. For some subtypes of [[IfcRoot]] the insertion of the [[Name]] attribute may be required. This would be enforced by a where rule. |  | String
VVK.Tag
Srauto šakotuvas | H | HD | XME |  |  | Šakotuvas | Fluido srautą skirstanti ir (ar) jungianti jungtis. |  | IfcPipeFitting, IfcPipeFittingType |  | LoG 3 | [7 empty] | ŠVOK.Š
[12 empty] | Pset_ConstructionAdministration.SpecificationSectionNumber | A reference number to an external contract technical specification section describing either (a) minimum performance requirements of a given IfcProductType/[[IfcProduct]] or (b) a preselection for a specific IfcProductType/[[IfcProduct]] made for this project. |  | String
[12 empty] | Pset_ElementCommon.System | The building service system that requires the provision for voids, e.g. 'Air Conditioning', 'Plumbing', 'Electro', etc. |  | String
Pset_ElementComponentCommon.ComplexDimensions
[12 empty] | Pset_ElementComponentCommon.IsExternal | Indication whether the element is designed for use in the exterior (TRUE) or not (FALSE). If (TRUE) it is an external element and faces the outside of the building. |  | Boolean
[12 empty] | Pset_ElementComponentCommon.NominalDiameter | Nominal diameter or width of the object. |  | Real
[12 empty] | Pset_ElementComponentCommon.Status | [[Status]] of the element, predominately used in renovation or retrofitting projects. The status can be assigned to as 'New' - element designed as new addition, 'Existing' - element exists and remains, 'Demolish' - element existed but is to be demolished, 'Temporary' - element will exists only temporary (like a temporary support structure). |  | String
[12 empty] | VVK.ElementType | The type denotes a particular type that indicates the object further. The use has to be established at the level of instantiable subtypes. In particular it holds the user defined type, if the enumeration of the attribute 'PredefinedType' is set to [[USERDEFINED]]. |  | String
VVK.Material
[12 empty] | VVK.Name | Optional name for use by the participating software systems or users. For some subtypes of [[IfcRoot]] the insertion of the [[Name]] attribute may be required. This would be enforced by a where rule. |  | String
VVK.Tag
Išardoma jungtis | H | HD | XMA |  |  | Pereiga | Išardoma vamzdyno jungtis, sujungianti uždarą srautą. |  | IfcPipeFitting, IfcPipeFittingType |  | LoG 3 | [7 empty] | ŠVOK.Š
[12 empty] | Pset_ConstructionAdministration.SpecificationSectionNumber | A reference number to an external contract technical specification section describing either (a) minimum performance requirements of a given IfcProductType/[[IfcProduct]] or (b) a preselection for a specific IfcProductType/[[IfcProduct]] made for this project. |  | String
[12 empty] | Pset_ElementCommon.System | The building service system that requires the provision for voids, e.g. 'Air Conditioning', 'Plumbing', 'Electro', etc. |  | String
Pset_ElementComponentCommon.ComplexDimensions
[12 empty] | Pset_ElementComponentCommon.IsExternal | Indication whether the element is designed for use in the exterior (TRUE) or not (FALSE). If (TRUE) it is an external element and faces the outside of the building. |  | Boolean
[12 empty] | Pset_ElementComponentCommon.NominalDiameter | Nominal diameter or width of the object. |  | Real
[12 empty] | Pset_ElementComponentCommon.Status | [[Status]] of the element, predominately used in renovation or retrofitting projects. The status can be assigned to as 'New' - element designed as new addition, 'Existing' - element exists and remains, 'Demolish' - element existed but is to be demolished, 'Temporary' - element will exists only temporary (like a temporary support structure). |  | String
[12 empty] | VVK.ElementType | The type denotes a particular type that indicates the object further. The use has to be established at the level of instantiable subtypes. In particular it holds the user defined type, if the enumeration of the attribute 'PredefinedType' is set to [[USERDEFINED]]. |  | String
VVK.Material
[12 empty] | VVK.Name | Optional name for use by the participating software systems or users. For some subtypes of [[IfcRoot]] the insertion of the [[Name]] attribute may be required. This would be enforced by a where rule. |  | String
VVK.Tag
Skysčio uždarymo komponentas | H | HD | QMA |  |  | Sklendė | Sandarių skysčio sistemų srauto perjungimo komponentas. |  |  |  | LoG 3 | [7 empty] | ŠVOK.Š
[12 empty] | Pset_ConstructionAdministration.SpecificationSectionNumber | A reference number to an external contract technical specification section describing either (a) minimum performance requirements of a given IfcProductType/[[IfcProduct]] or (b) a preselection for a specific IfcProductType/[[IfcProduct]] made for this project. |  | String
[12 empty] | Pset_ElementCommon.System | The building service system that requires the provision for voids, e.g. 'Air Conditioning', 'Plumbing', 'Electro', etc. |  | String
[12 empty] | Pset_ElementComponentCommon.IsExternal | Indication whether the element is designed for use in the exterior (TRUE) or not (FALSE). If (TRUE) it is an external element and faces the outside of the building. |  | Boolean
[12 empty] | Pset_ElementComponentCommon.NominalDiameter | Nominal diameter or width of the object. |  | Real
[12 empty] | Pset_ElementComponentCommon.Status | [[Status]] of the element, predominately used in renovation or retrofitting projects. The status can be assigned to as 'New' - element designed as new addition, 'Existing' - element exists and remains, 'Demolish' - element existed but is to be demolished, 'Temporary' - element will exists only temporary (like a temporary support structure). |  | String
[12 empty] | VVK.ElementType | The type denotes a particular type that indicates the object further. The use has to be established at the level of instantiable subtypes. In particular it holds the user defined type, if the enumeration of the attribute 'PredefinedType' is set to [[USERDEFINED]]. |  | String
VVK.Material
[12 empty] | VVK.Name | Optional name for use by the participating software systems or users. For some subtypes of [[IfcRoot]] the insertion of the [[Name]] attribute may be required. This would be enforced by a where rule. |  | String
VVK.Tag
Apsauginis vožtuvas | H | HD | FLA |  |  | Apsauginis vožtuvas | Apsauginis komponentas, išleidžiantis skystį ar garą, kai slėgis viršija nustatytą reikšmę. |  |  |  | LoG 3 | [7 empty] | ŠVOK.Š
[12 empty] | Pset_ConstructionAdministration.SpecificationSectionNumber | A reference number to an external contract technical specification section describing either (a) minimum performance requirements of a given IfcProductType/[[IfcProduct]] or (b) a preselection for a specific IfcProductType/[[IfcProduct]] made for this project. |  | String
[12 empty] | Pset_ElementCommon.System | The building service system that requires the provision for voids, e.g. 'Air Conditioning', 'Plumbing', 'Electro', etc. |  | String
[12 empty] | Pset_ElementComponentCommon.IsExternal | Indication whether the element is designed for use in the exterior (TRUE) or not (FALSE). If (TRUE) it is an external element and faces the outside of the building. |  | Boolean
[12 empty] | Pset_ElementComponentCommon.NominalDiameter | Nominal diameter or width of the object. |  | Real
[12 empty] | Pset_ElementComponentCommon.Status | [[Status]] of the element, predominately used in renovation or retrofitting projects. The status can be assigned to as 'New' - element designed as new addition, 'Existing' - element exists and remains, 'Demolish' - element existed but is to be demolished, 'Temporary' - element will exists only temporary (like a temporary support structure). |  | String
[12 empty] | VVK.ElementType | The type denotes a particular type that indicates the object further. The use has to be established at the level of instantiable subtypes. In particular it holds the user defined type, if the enumeration of the attribute 'PredefinedType' is set to [[USERDEFINED]]. |  | String
VVK.Material
[12 empty] | VVK.Name | Optional name for use by the participating software systems or users. For some subtypes of [[IfcRoot]] the insertion of the [[Name]] attribute may be required. This would be enforced by a where rule. |  | String
VVK.Tag
Skysčio srauto ribotuvas | H | HD | RNA |  |  | Balansinis vožtuvas | Inžinerinis įrenginys, ribojantis skysčio srautą. |  |  |  | LoG 3 | [7 empty] | ŠVOK.Š
[12 empty] | Pset_ConstructionAdministration.SpecificationSectionNumber | A reference number to an external contract technical specification section describing either (a) minimum performance requirements of a given IfcProductType/[[IfcProduct]] or (b) a preselection for a specific IfcProductType/[[IfcProduct]] made for this project. |  | String
[12 empty] | Pset_ElementCommon.System | The building service system that requires the provision for voids, e.g. 'Air Conditioning', 'Plumbing', 'Electro', etc. |  | String
[12 empty] | Pset_ElementComponentCommon.IsExternal | Indication whether the element is designed for use in the exterior (TRUE) or not (FALSE). If (TRUE) it is an external element and faces the outside of the building. |  | Boolean
[12 empty] | Pset_ElementComponentCommon.NominalDiameter | Nominal diameter or width of the object. |  | Real
[12 empty] | Pset_ElementComponentCommon.Status | [[Status]] of the element, predominately used in renovation or retrofitting projects. The status can be assigned to as 'New' - element designed as new addition, 'Existing' - element exists and remains, 'Demolish' - element existed but is to be demolished, 'Temporary' - element will exists only temporary (like a temporary support structure). |  | String
[12 empty] | VVK.ElementType | The type denotes a particular type that indicates the object further. The use has to be established at the level of instantiable subtypes. In particular it holds the user defined type, if the enumeration of the attribute 'PredefinedType' is set to [[USERDEFINED]]. |  | String
VVK.Material
[12 empty] | VVK.Name | Optional name for use by the participating software systems or users. For some subtypes of [[IfcRoot]] the insertion of the [[Name]] attribute may be required. This would be enforced by a where rule. |  | String
VVK.Tag
Atbulinis vožtuvas | H | HD | RMA |  |  | Atbulinis vožtuvas | Skysčių atbulinio srauto apribojimo komponentas. |  |  |  | LoG 3 | [7 empty] | ŠVOK.Š
[12 empty] | Pset_ConstructionAdministration.SpecificationSectionNumber | A reference number to an external contract technical specification section describing either (a) minimum performance requirements of a given IfcProductType/[[IfcProduct]] or (b) a preselection for a specific IfcProductType/[[IfcProduct]] made for this project. |  | String
[12 empty] | Pset_ElementCommon.System | The building service system that requires the provision for voids, e.g. 'Air Conditioning', 'Plumbing', 'Electro', etc. |  | String
[12 empty] | Pset_ElementComponentCommon.IsExternal | Indication whether the element is designed for use in the exterior (TRUE) or not (FALSE). If (TRUE) it is an external element and faces the outside of the building. |  | Boolean
[12 empty] | Pset_ElementComponentCommon.NominalDiameter | Nominal diameter or width of the object. |  | Real
[12 empty] | Pset_ElementComponentCommon.Status | [[Status]] of the element, predominately used in renovation or retrofitting projects. The status can be assigned to as 'New' - element designed as new addition, 'Existing' - element exists and remains, 'Demolish' - element existed but is to be demolished, 'Temporary' - element will exists only temporary (like a temporary support structure). |  | String
[12 empty] | VVK.ElementType | The type denotes a particular type that indicates the object further. The use has to be established at the level of instantiable subtypes. In particular it holds the user defined type, if the enumeration of the attribute 'PredefinedType' is set to [[USERDEFINED]]. |  | String
VVK.Material
[12 empty] | VVK.Name | Optional name for use by the participating software systems or users. For some subtypes of [[IfcRoot]] the insertion of the [[Name]] attribute may be required. This would be enforced by a where rule. |  | String
VVK.Tag
Atskirtuvas | H | HD | HQB |  |  | Filtras | Mechaninio atskyrimo komponentas, atskiriantis daleles atsižvelgiant į jų dydį ar formą. |  |  |  | LoG 3 | [7 empty] | ŠVOK.Š
[12 empty] | Pset_ConstructionAdministration.SpecificationSectionNumber | A reference number to an external contract technical specification section describing either (a) minimum performance requirements of a given IfcProductType/[[IfcProduct]] or (b) a preselection for a specific IfcProductType/[[IfcProduct]] made for this project. |  | String
[12 empty] | Pset_ElementCommon.System | The building service system that requires the provision for voids, e.g. 'Air Conditioning', 'Plumbing', 'Electro', etc. |  | String
[12 empty] | Pset_ElementComponentCommon.IsExternal | Indication whether the element is designed for use in the exterior (TRUE) or not (FALSE). If (TRUE) it is an external element and faces the outside of the building. |  | Boolean
[12 empty] | Pset_ElementComponentCommon.NominalDiameter | Nominal diameter or width of the object. |  | Real
[12 empty] | Pset_ElementComponentCommon.Status | [[Status]] of the element, predominately used in renovation or retrofitting projects. The status can be assigned to as 'New' - element designed as new addition, 'Existing' - element exists and remains, 'Demolish' - element existed but is to be demolished, 'Temporary' - element will exists only temporary (like a temporary support structure). |  | String
[12 empty] | VVK.ElementType | The type denotes a particular type that indicates the object further. The use has to be established at the level of instantiable subtypes. In particular it holds the user defined type, if the enumeration of the attribute 'PredefinedType' is set to [[USERDEFINED]]. |  | String
VVK.Material
[12 empty] | VVK.Name | Optional name for use by the participating software systems or users. For some subtypes of [[IfcRoot]] the insertion of the [[Name]] attribute may be required. This would be enforced by a where rule. |  | String
VVK.Tag
Išsiplėtimo indas | H | HD | FLE |  |  | Išsiplėtimo indas | Apsauginis komponentas, apsaugantis nuo tūrinio išsiplėtimo. |  |  |  | LoG 3 | [7 empty] | ŠVOK.Š
[12 empty] | Pset_ConstructionAdministration.SpecificationSectionNumber | A reference number to an external contract technical specification section describing either (a) minimum performance requirements of a given IfcProductType/[[IfcProduct]] or (b) a preselection for a specific IfcProductType/[[IfcProduct]] made for this project. |  | String
[12 empty] | Pset_ElementCommon.System | The building service system that requires the provision for voids, e.g. 'Air Conditioning', 'Plumbing', 'Electro', etc. |  | String
[12 empty] | Pset_ElementComponentCommon.Diameter | The [[Diameter]] of the object. |  | Real
[12 empty] | Pset_ElementComponentCommon.Height | Characteristic height |  | Real
[12 empty] | Pset_ElementComponentCommon.Status | [[Status]] of the element, predominately used in renovation or retrofitting projects. The status can be assigned to as 'New' - element designed as new addition, 'Existing' - element exists and remains, 'Demolish' - element existed but is to be demolished, 'Temporary' - element will exists only temporary (like a temporary support structure). |  | String
[12 empty] | Pset_ElementComponentCommon.Width | The width of the object. Only given, if the object has constant thickness (prismatic). |  | Real
[12 empty] | Pset_QuantityTakeOff.Length | The length of the object. |  | Real
[12 empty] | Pset_QuantityTakeOff.Volume | [[Volume]] of the element. |  | Real
[12 empty] | VVK.ElementType | The type denotes a particular type that indicates the object further. The use has to be established at the level of instantiable subtypes. In particular it holds the user defined type, if the enumeration of the attribute 'PredefinedType' is set to [[USERDEFINED]]. |  | String
VVK.Material
[12 empty] | VVK.Name | Optional name for use by the participating software systems or users. For some subtypes of [[IfcRoot]] the insertion of the [[Name]] attribute may be required. This would be enforced by a where rule. |  | String
VVK.RelatedDrawing
VVK.Tag
Teigiamo darbinio tūrio siurblys | H | HD | GPA |  |  | Siurblys | Skysčio srautą sukuriantis komponentas, perkeliantis įtrauktą skystį į išleidimo angą. |  |  |  | LoG 3 | [7 empty] | ŠVOK.Š
[12 empty] | Pset_ConstructionAdministration.SpecificationSectionNumber | A reference number to an external contract technical specification section describing either (a) minimum performance requirements of a given IfcProductType/[[IfcProduct]] or (b) a preselection for a specific IfcProductType/[[IfcProduct]] made for this project. |  | String
[12 empty] | Pset_ElectricalDeviceCommon.IP_Code | IP Code, the International Protection Marking, IEC 60529), classifies and rates the degree of protection provided against intrusion. |  | String
[12 empty] | Pset_ElectricalDeviceCommon.InsulationStandardClass | Insulation standard classes provides basic protection information against electric shock. Defines levels of insulation required in terms of constructional requirements (creepage and clearance distances) and electrical requirements (compliance with electric strength tests). Basic insulation is considered to be shorted under single fault conditions. The actual values required depend on the working voltage to which the insulation is subjected, as well as other factors. Also indicates whether the electrical device has a protective earth connection. |  | String
[12 empty] | Pset_ElectricalDeviceCommon.NominalFrequency | The nominal frequency of the supply. |  | Real
[12 empty] | Pset_ElectricalDeviceCommon.NominalPowerConsumption | Nominal total power consumption. |  | Real
[12 empty] | Pset_ElectricalDeviceCommon.NominalVoltage | The optimum voltage for the electrical appliance or system. |  | Real
[12 empty] | Pset_ElementCommon.System | The building service system that requires the provision for voids, e.g. 'Air Conditioning', 'Plumbing', 'Electro', etc. |  | String
[12 empty] | Pset_ElementComponentCommon.HasProtectiveEarth | Indicates whether the object has a protective earth connection (=TRUE) or not (= FALSE). |  | Boolean
[12 empty] | Pset_ElementComponentCommon.IsExternal | Indication whether the element is designed for use in the exterior (TRUE) or not (FALSE). If (TRUE) it is an external element and faces the outside of the building. |  | Boolean
[12 empty] | Pset_ElementComponentCommon.NominalDiameter | Nominal diameter or width of the object. |  | Real
[12 empty] | Pset_ElementComponentCommon.Status | [[Status]] of the element, predominately used in renovation or retrofitting projects. The status can be assigned to as 'New' - element designed as new addition, 'Existing' - element exists and remains, 'Demolish' - element existed but is to be demolished, 'Temporary' - element will exists only temporary (like a temporary support structure). |  | String
Pset_ElementComponentCommon.VolumetricFlowRate
Pset_QuantityTakeOff.Weigth
[12 empty] | VVK.ElementType | The type denotes a particular type that indicates the object further. The use has to be established at the level of instantiable subtypes. In particular it holds the user defined type, if the enumeration of the attribute 'PredefinedType' is set to [[USERDEFINED]]. |  | String
VVK.Material
[12 empty] | VVK.Name | Optional name for use by the participating software systems or users. For some subtypes of [[IfcRoot]] the insertion of the [[Name]] attribute may be required. This would be enforced by a where rule. |  | String
VVK.Tag
Rotacinis siurblys | H | HD | GPB |  |  | Siurblys | Skysčio srautą sukuriantis komponentas, mechaniškai suteikiantis skysčiui greitį. |  |  |  | LoG 3 | [7 empty] | ŠVOK.Š
[12 empty] | Pset_ConstructionAdministration.SpecificationSectionNumber | A reference number to an external contract technical specification section describing either (a) minimum performance requirements of a given IfcProductType/[[IfcProduct]] or (b) a preselection for a specific IfcProductType/[[IfcProduct]] made for this project. |  | String
[12 empty] | Pset_ElectricalDeviceCommon.IP_Code | IP Code, the International Protection Marking, IEC 60529), classifies and rates the degree of protection provided against intrusion. |  | String
[12 empty] | Pset_ElectricalDeviceCommon.InsulationStandardClass | Insulation standard classes provides basic protection information against electric shock. Defines levels of insulation required in terms of constructional requirements (creepage and clearance distances) and electrical requirements (compliance with electric strength tests). Basic insulation is considered to be shorted under single fault conditions. The actual values required depend on the working voltage to which the insulation is subjected, as well as other factors. Also indicates whether the electrical device has a protective earth connection. |  | String
[12 empty] | Pset_ElectricalDeviceCommon.NominalFrequency | The nominal frequency of the supply. |  | Real
[12 empty] | Pset_ElectricalDeviceCommon.NominalPowerConsumption | Nominal total power consumption. |  | Real
[12 empty] | Pset_ElectricalDeviceCommon.NominalVoltage | The optimum voltage for the electrical appliance or system. |  | Real
[12 empty] | Pset_ElementCommon.System | The building service system that requires the provision for voids, e.g. 'Air Conditioning', 'Plumbing', 'Electro', etc. |  | String
[12 empty] | Pset_ElementComponentCommon.HasProtectiveEarth | Indicates whether the object has a protective earth connection (=TRUE) or not (= FALSE). |  | Boolean
[12 empty] | Pset_ElementComponentCommon.IsExternal | Indication whether the element is designed for use in the exterior (TRUE) or not (FALSE). If (TRUE) it is an external element and faces the outside of the building. |  | Boolean
[12 empty] | Pset_ElementComponentCommon.NominalDiameter | Nominal diameter or width of the object. |  | Real
[12 empty] | Pset_ElementComponentCommon.Status | [[Status]] of the element, predominately used in renovation or retrofitting projects. The status can be assigned to as 'New' - element designed as new addition, 'Existing' - element exists and remains, 'Demolish' - element existed but is to be demolished, 'Temporary' - element will exists only temporary (like a temporary support structure). |  | String
Pset_ElementComponentCommon.VolumetricFlowRate
Pset_QuantityTakeOff.Weigth
[12 empty] | VVK.ElementType | The type denotes a particular type that indicates the object further. The use has to be established at the level of instantiable subtypes. In particular it holds the user defined type, if the enumeration of the attribute 'PredefinedType' is set to [[USERDEFINED]]. |  | String
VVK.Material
[12 empty] | VVK.Name | Optional name for use by the participating software systems or users. For some subtypes of [[IfcRoot]] the insertion of the [[Name]] attribute may be required. This would be enforced by a where rule. |  | String
VVK.Tag
Šiluminės energijos skaitiklis | H | HD | BHB |  |  | Elektros energijos skaitiklis | Energijos jutimo komponentas, skirtas atitinkamam šiluminės talpos šilumos srautui matuoti. |  |  |  | LoG 3 | [7 empty] | ŠVOK.Š
[12 empty] | Pset_ConstructionAdministration.SpecificationSectionNumber | A reference number to an external contract technical specification section describing either (a) minimum performance requirements of a given IfcProductType/[[IfcProduct]] or (b) a preselection for a specific IfcProductType/[[IfcProduct]] made for this project. |  | String
[12 empty] | Pset_ElectricalDeviceCommon.IK_Code | IK Code according to IEC 62262 (2002) is a numeric classification for the degree of protection provided by enclosures for electrical equipment against external mechanical impacts. |  | String
[12 empty] | Pset_ElectricalDeviceCommon.IP_Code | IP Code, the International Protection Marking, IEC 60529), classifies and rates the degree of protection provided against intrusion. |  | String
[12 empty] | Pset_ElectricalDeviceCommon.InsulationStandardClass | Insulation standard classes provides basic protection information against electric shock. Defines levels of insulation required in terms of constructional requirements (creepage and clearance distances) and electrical requirements (compliance with electric strength tests). Basic insulation is considered to be shorted under single fault conditions. The actual values required depend on the working voltage to which the insulation is subjected, as well as other factors. Also indicates whether the electrical device has a protective earth connection. |  | String
[12 empty] | Pset_ElectricalDeviceCommon.NominalCurrent | The nominal current that is designed to be measured. |  | Real
[12 empty] | Pset_ElectricalDeviceCommon.NominalVoltage | The optimum voltage for the electrical appliance or system. |  | Real
[12 empty] | Pset_ElementCommon.System | The building service system that requires the provision for voids, e.g. 'Air Conditioning', 'Plumbing', 'Electro', etc. |  | String
[12 empty] | Pset_ElementComponentCommon.Height | Characteristic height |  | Real
[12 empty] | Pset_ElementComponentCommon.IsExternal | Indication whether the element is designed for use in the exterior (TRUE) or not (FALSE). If (TRUE) it is an external element and faces the outside of the building. |  | Boolean
[12 empty] | Pset_ElementComponentCommon.Status | [[Status]] of the element, predominately used in renovation or retrofitting projects. The status can be assigned to as 'New' - element designed as new addition, 'Existing' - element exists and remains, 'Demolish' - element existed but is to be demolished, 'Temporary' - element will exists only temporary (like a temporary support structure). |  | String
[12 empty] | Pset_ElementComponentCommon.Width | The width of the object. Only given, if the object has constant thickness (prismatic). |  | Real
[12 empty] | Pset_QuantityTakeOff.Length | The length of the object. |  | Real
[12 empty] | VVK.ElementType | The type denotes a particular type that indicates the object further. The use has to be established at the level of instantiable subtypes. In particular it holds the user defined type, if the enumeration of the attribute 'PredefinedType' is set to [[USERDEFINED]]. |  | String
VVK.Material
[12 empty] | VVK.Name | Optional name for use by the participating software systems or users. For some subtypes of [[IfcRoot]] the insertion of the [[Name]] attribute may be required. This would be enforced by a where rule. |  | String
VVK.Tag
Absoliučiojo slėgio keitiklis | H | HD | BPA |  |  | Slėgio keitiklis | Vieno sensoriaus absoliučiojo slėgio jutimo komponentas su skaliariniu išėjimu. |  |  |  | LoG 3 | [7 empty] | ŠVOK.Š
[12 empty] | Pset_ConstructionAdministration.SpecificationSectionNumber | A reference number to an external contract technical specification section describing either (a) minimum performance requirements of a given IfcProductType/[[IfcProduct]] or (b) a preselection for a specific IfcProductType/[[IfcProduct]] made for this project. |  | String
[12 empty] | Pset_ElementCommon.System | The building service system that requires the provision for voids, e.g. 'Air Conditioning', 'Plumbing', 'Electro', etc. |  | String
[12 empty] | Pset_ElementComponentCommon.IsExternal | Indication whether the element is designed for use in the exterior (TRUE) or not (FALSE). If (TRUE) it is an external element and faces the outside of the building. |  | Boolean
[12 empty] | Pset_ElementComponentCommon.NominalDiameter | Nominal diameter or width of the object. |  | Real
[12 empty] | Pset_ElementComponentCommon.Status | [[Status]] of the element, predominately used in renovation or retrofitting projects. The status can be assigned to as 'New' - element designed as new addition, 'Existing' - element exists and remains, 'Demolish' - element existed but is to be demolished, 'Temporary' - element will exists only temporary (like a temporary support structure). |  | String
[12 empty] | VVK.ElementType | The type denotes a particular type that indicates the object further. The use has to be established at the level of instantiable subtypes. In particular it holds the user defined type, if the enumeration of the attribute 'PredefinedType' is set to [[USERDEFINED]]. |  | String
VVK.Material
[12 empty] | VVK.Name | Optional name for use by the participating software systems or users. For some subtypes of [[IfcRoot]] the insertion of the [[Name]] attribute may be required. This would be enforced by a where rule. |  | String
VVK.Tag
Temperatūros keitiklis | H | HD | BTA |  |  | Temperatūros keitiklis | Temperatūros jutimo komponentas su skaliariniu išėjimu. |  |  |  | LoG 3 | [7 empty] | ŠVOK.Š
[12 empty] | Pset_ConstructionAdministration.SpecificationSectionNumber | A reference number to an external contract technical specification section describing either (a) minimum performance requirements of a given IfcProductType/[[IfcProduct]] or (b) a preselection for a specific IfcProductType/[[IfcProduct]] made for this project. |  | String
[12 empty] | Pset_ElementCommon.System | The building service system that requires the provision for voids, e.g. 'Air Conditioning', 'Plumbing', 'Electro', etc. |  | String
[12 empty] | Pset_ElementComponentCommon.IsExternal | Indication whether the element is designed for use in the exterior (TRUE) or not (FALSE). If (TRUE) it is an external element and faces the outside of the building. |  | Boolean
[12 empty] | Pset_ElementComponentCommon.NominalDiameter | Nominal diameter or width of the object. |  | Real
[12 empty] | Pset_ElementComponentCommon.Status | [[Status]] of the element, predominately used in renovation or retrofitting projects. The status can be assigned to as 'New' - element designed as new addition, 'Existing' - element exists and remains, 'Demolish' - element existed but is to be demolished, 'Temporary' - element will exists only temporary (like a temporary support structure). |  | String
[12 empty] | VVK.ElementType | The type denotes a particular type that indicates the object further. The use has to be established at the level of instantiable subtypes. In particular it holds the user defined type, if the enumeration of the attribute 'PredefinedType' is set to [[USERDEFINED]]. |  | String
VVK.Material
[12 empty] | VVK.Name | Optional name for use by the participating software systems or users. For some subtypes of [[IfcRoot]] the insertion of the [[Name]] attribute may be required. This would be enforced by a where rule. |  | String
VVK.Tag
Daugiaparametris jutiklis | H | HD | BUA |  |  | Daugiaparametris jutiklis | Daugiaparametris jutimo komponentas su skaliariniu išėjimu. |  |  |  | LoG 3 | [7 empty] | ŠVOK.Š
[12 empty] | Pset_ConstructionAdministration.SpecificationSectionNumber | A reference number to an external contract technical specification section describing either (a) minimum performance requirements of a given IfcProductType/[[IfcProduct]] or (b) a preselection for a specific IfcProductType/[[IfcProduct]] made for this project. |  | String
[12 empty] | Pset_ElectricalDeviceCommon.IP_Code | IP Code, the International Protection Marking, IEC 60529), classifies and rates the degree of protection provided against intrusion. |  | String
[12 empty] | Pset_ElectricalDeviceCommon.NominalVoltage | The optimum voltage for the electrical appliance or system. |  | Real
[12 empty] | Pset_ElementComponentCommon.Height | Characteristic height |  | Real
[12 empty] | Pset_ElementComponentCommon.Status | [[Status]] of the element, predominately used in renovation or retrofitting projects. The status can be assigned to as 'New' - element designed as new addition, 'Existing' - element exists and remains, 'Demolish' - element existed but is to be demolished, 'Temporary' - element will exists only temporary (like a temporary support structure). |  | String
[12 empty] | Pset_ElementComponentCommon.Width | The width of the object. Only given, if the object has constant thickness (prismatic). |  | Real
[12 empty] | Pset_QuantityTakeOff.Length | The length of the object. |  | Real
[12 empty] | VVK.Colour | [[Colour]] of this object. |  | String
[12 empty] | VVK.ElementType | The type denotes a particular type that indicates the object further. The use has to be established at the level of instantiable subtypes. In particular it holds the user defined type, if the enumeration of the attribute 'PredefinedType' is set to [[USERDEFINED]]. |  | String
[12 empty] | VVK.Finish | [[Description]] of the (surface) finish of the object for informational purposes. |  | String
[12 empty] | VVK.Name | Optional name for use by the participating software systems or users. For some subtypes of [[IfcRoot]] the insertion of the [[Name]] attribute may be required. This would be enforced by a where rule. |  | String
VVK.Tag
Pavara | H | HD | TLA |  |  | Pavara | Mechaninis energiją transformuojantis komponentas, modifikuojantis greitį. |  |  |  | LoG 3 | [7 empty] | ŠVOK.Š
[12 empty] | Pset_ConstructionAdministration.SpecificationSectionNumber | A reference number to an external contract technical specification section describing either (a) minimum performance requirements of a given IfcProductType/[[IfcProduct]] or (b) a preselection for a specific IfcProductType/[[IfcProduct]] made for this project. |  | String
[12 empty] | Pset_ElectricalDeviceCommon.IP_Code | IP Code, the International Protection Marking, IEC 60529), classifies and rates the degree of protection provided against intrusion. |  | String
[12 empty] | Pset_ElectricalDeviceCommon.NominalVoltage | The optimum voltage for the electrical appliance or system. |  | Real
[12 empty] | Pset_ElementComponentCommon.Height | Characteristic height |  | Real
[12 empty] | Pset_ElementComponentCommon.Status | [[Status]] of the element, predominately used in renovation or retrofitting projects. The status can be assigned to as 'New' - element designed as new addition, 'Existing' - element exists and remains, 'Demolish' - element existed but is to be demolished, 'Temporary' - element will exists only temporary (like a temporary support structure). |  | String
[12 empty] | Pset_ElementComponentCommon.Width | The width of the object. Only given, if the object has constant thickness (prismatic). |  | Real
[12 empty] | Pset_QuantityTakeOff.Length | The length of the object. |  | Real
[12 empty] | VVK.Colour | [[Colour]] of this object. |  | String
[12 empty] | VVK.ElementType | The type denotes a particular type that indicates the object further. The use has to be established at the level of instantiable subtypes. In particular it holds the user defined type, if the enumeration of the attribute 'PredefinedType' is set to [[USERDEFINED]]. |  | String
[12 empty] | VVK.Finish | [[Description]] of the (surface) finish of the object for informational purposes. |  | String
[12 empty] | VVK.Name | Optional name for use by the participating software systems or users. For some subtypes of [[IfcRoot]] the insertion of the [[Name]] attribute may be required. This would be enforced by a where rule. |  | String
VVK.Tag
Korpusas | H | HD | UCA |  |  | Korpusas (skydelis) | Gaubtas, skirtas mechanizmams ar jų dalims apsaugoti nuo išorinio poveikio bei užtikrinti žmonių saugumą (taip pat ir nuo kontakto su elektros srove). |  | IfcJunctionBox, IfcJunctionBoxType |  | LoG 3 | [7 empty] | ŠVOK.Š
[12 empty] | Pset_ConstructionAdministration.SpecificationSectionNumber | A reference number to an external contract technical specification section describing either (a) minimum performance requirements of a given IfcProductType/[[IfcProduct]] or (b) a preselection for a specific IfcProductType/[[IfcProduct]] made for this project. |  | String
[12 empty] | Pset_ElectricalDeviceCommon.IP_Code | IP Code, the International Protection Marking, IEC 60529), classifies and rates the degree of protection provided against intrusion. |  | String
[12 empty] | Pset_ElectricalDeviceCommon.NominalPower | A conventional value of apparent power determining a value of the rated current that may be carried with rated voltage applied, under specified conditions. ( IEV ref 421-04-04) |  | Real
[12 empty] | Pset_ElectricalDeviceCommon.NominalVoltage | The optimum voltage for the electrical appliance or system. |  | Real
[12 empty] | Pset_ElementCommon.System | The building service system that requires the provision for voids, e.g. 'Air Conditioning', 'Plumbing', 'Electro', etc. |  | String
[12 empty] | Pset_ElementComponentCommon.Height | Characteristic height |  | Real
[12 empty] | Pset_ElementComponentCommon.IsExternal | Indication whether the element is designed for use in the exterior (TRUE) or not (FALSE). If (TRUE) it is an external element and faces the outside of the building. |  | Boolean
[12 empty] | Pset_ElementComponentCommon.Status | [[Status]] of the element, predominately used in renovation or retrofitting projects. The status can be assigned to as 'New' - element designed as new addition, 'Existing' - element exists and remains, 'Demolish' - element existed but is to be demolished, 'Temporary' - element will exists only temporary (like a temporary support structure). |  | String
[12 empty] | Pset_ElementComponentCommon.Width | The width of the object. Only given, if the object has constant thickness (prismatic). |  | Real
[12 empty] | Pset_QuantityTakeOff.Length | The length of the object. |  | Real
[12 empty] | VVK.Colour | [[Colour]] of this object. |  | String
[12 empty] | VVK.ElementType | The type denotes a particular type that indicates the object further. The use has to be established at the level of instantiable subtypes. In particular it holds the user defined type, if the enumeration of the attribute 'PredefinedType' is set to [[USERDEFINED]]. |  | String
[12 empty] | VVK.Finish | [[Description]] of the (surface) finish of the object for informational purposes. |  | String
VVK.Material
[12 empty] | VVK.Name | Optional name for use by the participating software systems or users. For some subtypes of [[IfcRoot]] the insertion of the [[Name]] attribute may be required. This would be enforced by a where rule. |  | String
VVK.Tag
Elektrinis kaitinimo paviršius | H | HD | EBB |  |  | Elektrinis kaitinimo paviršius | Elektrinis šildytuvas, perduodantis šilumą paviršiumi. |  |  |  | LoG 3 | [7 empty] | ŠVOK.Š
[12 empty] | Pset_ConstructionAdministration.SpecificationSectionNumber | A reference number to an external contract technical specification section describing either (a) minimum performance requirements of a given IfcProductType/[[IfcProduct]] or (b) a preselection for a specific IfcProductType/[[IfcProduct]] made for this project. |  | String
[12 empty] | Pset_ElectricalDeviceCommon.NominalPowerConsumption | Nominal total power consumption. |  | Real
[12 empty] | Pset_ElementCommon.System | The building service system that requires the provision for voids, e.g. 'Air Conditioning', 'Plumbing', 'Electro', etc. |  | String
[12 empty] | Pset_ElementComponentCommon.HasProtectiveEarth | Indicates whether the object has a protective earth connection (=TRUE) or not (= FALSE). |  | Boolean
[12 empty] | Pset_ElementComponentCommon.Height | Characteristic height |  | Real
[12 empty] | Pset_ElementComponentCommon.Status | [[Status]] of the element, predominately used in renovation or retrofitting projects. The status can be assigned to as 'New' - element designed as new addition, 'Existing' - element exists and remains, 'Demolish' - element existed but is to be demolished, 'Temporary' - element will exists only temporary (like a temporary support structure). |  | String
[12 empty] | Pset_ElementComponentCommon.Width | The width of the object. Only given, if the object has constant thickness (prismatic). |  | Real
[12 empty] | Pset_QuantityTakeOff.Length | The length of the object. |  | Real
Pset_QuantityTakeOff.Weigth
[12 empty] | VVK.Colour | [[Colour]] of this object. |  | String
[12 empty] | VVK.ElementType | The type denotes a particular type that indicates the object further. The use has to be established at the level of instantiable subtypes. In particular it holds the user defined type, if the enumeration of the attribute 'PredefinedType' is set to [[USERDEFINED]]. |  | String
VVK.Material
[12 empty] | VVK.Name | Optional name for use by the participating software systems or users. For some subtypes of [[IfcRoot]] the insertion of the [[Name]] attribute may be required. This would be enforced by a where rule. |  | String
VVK.Tag
Elektrinis erdvės šildytuvas | H | HD | EBG |  |  | Elektrinis erdvės šildytuvas (radiatorius) | Elektrinis šildymo komponentas, perduodantis šilumą erdvei infraraudonaisiais spinduliais ar kt. šilumos perdavimo būdais. |  |  |  | LoG 3 | [7 empty] | ŠVOK.Š
[12 empty] | Pset_ConstructionAdministration.SpecificationSectionNumber | A reference number to an external contract technical specification section describing either (a) minimum performance requirements of a given IfcProductType/[[IfcProduct]] or (b) a preselection for a specific IfcProductType/[[IfcProduct]] made for this project. |  | String
[12 empty] | Pset_ElectricalDeviceCommon.NominalPowerConsumption | Nominal total power consumption. |  | Real
[12 empty] | Pset_ElementCommon.System | The building service system that requires the provision for voids, e.g. 'Air Conditioning', 'Plumbing', 'Electro', etc. |  | String
[12 empty] | Pset_ElementComponentCommon.HasProtectiveEarth | Indicates whether the object has a protective earth connection (=TRUE) or not (= FALSE). |  | Boolean
[12 empty] | Pset_ElementComponentCommon.Height | Characteristic height |  | Real
[12 empty] | Pset_ElementComponentCommon.Status | [[Status]] of the element, predominately used in renovation or retrofitting projects. The status can be assigned to as 'New' - element designed as new addition, 'Existing' - element exists and remains, 'Demolish' - element existed but is to be demolished, 'Temporary' - element will exists only temporary (like a temporary support structure). |  | String
[12 empty] | Pset_ElementComponentCommon.Width | The width of the object. Only given, if the object has constant thickness (prismatic). |  | Real
[12 empty] | Pset_QuantityTakeOff.Length | The length of the object. |  | Real
Pset_QuantityTakeOff.Weigth
[12 empty] | VVK.Colour | [[Colour]] of this object. |  | String
[12 empty] | VVK.ElementType | The type denotes a particular type that indicates the object further. The use has to be established at the level of instantiable subtypes. In particular it holds the user defined type, if the enumeration of the attribute 'PredefinedType' is set to [[USERDEFINED]]. |  | String
VVK.Material
[12 empty] | VVK.Name | Optional name for use by the participating software systems or users. For some subtypes of [[IfcRoot]] the insertion of the [[Name]] attribute may be required. This would be enforced by a where rule. |  | String
VVK.Tag
Šildymo ir (arba) vėsinimo paviršius | H | HD | EPA |  |  | Šildymo ir/arba vėsinimo paviršius | Šildymo ir (arba) vėsinimo įrenginys, perduodantis energiją šilumai laidžiu paviršiumi. |  |  |  | LoG 3 | [7 empty] | ŠVOK.Š
[12 empty] | Pset_ConstructionAdministration.SpecificationSectionNumber | A reference number to an external contract technical specification section describing either (a) minimum performance requirements of a given IfcProductType/[[IfcProduct]] or (b) a preselection for a specific IfcProductType/[[IfcProduct]] made for this project. |  | String
[12 empty] | Pset_ElectricalDeviceCommon.NominalPowerConsumption | Nominal total power consumption. |  | Real
[12 empty] | Pset_ElementCommon.System | The building service system that requires the provision for voids, e.g. 'Air Conditioning', 'Plumbing', 'Electro', etc. |  | String
[12 empty] | Pset_ElementComponentCommon.HasProtectiveEarth | Indicates whether the object has a protective earth connection (=TRUE) or not (= FALSE). |  | Boolean
[12 empty] | Pset_ElementComponentCommon.Height | Characteristic height |  | Real
[12 empty] | Pset_ElementComponentCommon.Status | [[Status]] of the element, predominately used in renovation or retrofitting projects. The status can be assigned to as 'New' - element designed as new addition, 'Existing' - element exists and remains, 'Demolish' - element existed but is to be demolished, 'Temporary' - element will exists only temporary (like a temporary support structure). |  | String
[12 empty] | Pset_ElementComponentCommon.Width | The width of the object. Only given, if the object has constant thickness (prismatic). |  | Real
[12 empty] | Pset_QuantityTakeOff.Length | The length of the object. |  | Real
Pset_QuantityTakeOff.Weigth
[12 empty] | VVK.Colour | [[Colour]] of this object. |  | String
[12 empty] | VVK.ElementType | The type denotes a particular type that indicates the object further. The use has to be established at the level of instantiable subtypes. In particular it holds the user defined type, if the enumeration of the attribute 'PredefinedType' is set to [[USERDEFINED]]. |  | String
VVK.Material
[12 empty] | VVK.Name | Optional name for use by the participating software systems or users. For some subtypes of [[IfcRoot]] the insertion of the [[Name]] attribute may be required. This would be enforced by a where rule. |  | String
VVK.Tag
Plieninis radiatorius | H | HD | %EPA10 |  |  | Plieninis radiatorius | Šildymo prietaisas, perduodantis šilumnešio ir (arba) šaltnešio energiją į patalpą per plieninę sienelę spinduliavimu ir konvekcija. |  |  |  | LoG 3 | [7 empty] | ŠVOK.Š
[12 empty] | Pset_ConstructionAdministration.SpecificationSectionNumber | A reference number to an external contract technical specification section describing either (a) minimum performance requirements of a given IfcProductType/[[IfcProduct]] or (b) a preselection for a specific IfcProductType/[[IfcProduct]] made for this project. |  | String
[12 empty] | Pset_ElectricalDeviceCommon.NominalPowerConsumption | Nominal total power consumption. |  | Real
[12 empty] | Pset_ElementCommon.System | The building service system that requires the provision for voids, e.g. 'Air Conditioning', 'Plumbing', 'Electro', etc. |  | String
[12 empty] | Pset_ElementComponentCommon.HasProtectiveEarth | Indicates whether the object has a protective earth connection (=TRUE) or not (= FALSE). |  | Boolean
[12 empty] | Pset_ElementComponentCommon.Height | Characteristic height |  | Real
[12 empty] | Pset_ElementComponentCommon.Status | [[Status]] of the element, predominately used in renovation or retrofitting projects. The status can be assigned to as 'New' - element designed as new addition, 'Existing' - element exists and remains, 'Demolish' - element existed but is to be demolished, 'Temporary' - element will exists only temporary (like a temporary support structure). |  | String
[12 empty] | Pset_ElementComponentCommon.Width | The width of the object. Only given, if the object has constant thickness (prismatic). |  | Real
[12 empty] | Pset_QuantityTakeOff.Length | The length of the object. |  | Real
Pset_QuantityTakeOff.Weigth
[12 empty] | VVK.Colour | [[Colour]] of this object. |  | String
[12 empty] | VVK.ElementType | The type denotes a particular type that indicates the object further. The use has to be established at the level of instantiable subtypes. In particular it holds the user defined type, if the enumeration of the attribute 'PredefinedType' is set to [[USERDEFINED]]. |  | String
VVK.Material
[12 empty] | VVK.Name | Optional name for use by the participating software systems or users. For some subtypes of [[IfcRoot]] the insertion of the [[Name]] attribute may be required. This would be enforced by a where rule. |  | String
VVK.Tag
Šildymo ir (arba) vėsinimo vamzdis | H | HD | EPB |  |  | Šildymo ir/arba vėsinimo vamzdis | Šildymo ir (arba) vėsinimo įrenginys, perduodantis energiją per vamzdį, kuriame teka šilumnešis. |  |  |  | LoG 3 | [7 empty] | ŠVOK.Š
[12 empty] | Pset_ConstructionAdministration.SpecificationSectionNumber | A reference number to an external contract technical specification section describing either (a) minimum performance requirements of a given IfcProductType/[[IfcProduct]] or (b) a preselection for a specific IfcProductType/[[IfcProduct]] made for this project. |  | String
[12 empty] | Pset_ElementCommon.System | The building service system that requires the provision for voids, e.g. 'Air Conditioning', 'Plumbing', 'Electro', etc. |  | String
[12 empty] | Pset_ElementComponentCommon.Diameter | The [[Diameter]] of the object. |  | Real
Pset_ElementComponentCommon.PowerConsumption
[12 empty] | Pset_ElementComponentCommon.Status | [[Status]] of the element, predominately used in renovation or retrofitting projects. The status can be assigned to as 'New' - element designed as new addition, 'Existing' - element exists and remains, 'Demolish' - element existed but is to be demolished, 'Temporary' - element will exists only temporary (like a temporary support structure). |  | String
[12 empty] | Pset_QuantityTakeOff.Length | The length of the object. |  | Real
[12 empty] | VVK.Colour | [[Colour]] of this object. |  | String
[12 empty] | VVK.ElementType | The type denotes a particular type that indicates the object further. The use has to be established at the level of instantiable subtypes. In particular it holds the user defined type, if the enumeration of the attribute 'PredefinedType' is set to [[USERDEFINED]]. |  | String
VVK.Material
[12 empty] | VVK.Name | Optional name for use by the participating software systems or users. For some subtypes of [[IfcRoot]] the insertion of the [[Name]] attribute may be required. This would be enforced by a where rule. |  | String
Šildymo ir (arba) vėsinimo plokštė | H | HD | EPC |  |  | Šildymo ir/arba vėsinimo plokštė | Šildymo ir (arba) vėsinimo įrenginys, perduodantis energiją šilumai nelaidžiu paviršiumi. |  |  |  | LoG 3 | [7 empty] | ŠVOK.Š
[12 empty] | Pset_ConstructionAdministration.SpecificationSectionNumber | A reference number to an external contract technical specification section describing either (a) minimum performance requirements of a given IfcProductType/[[IfcProduct]] or (b) a preselection for a specific IfcProductType/[[IfcProduct]] made for this project. |  | String
[12 empty] | Pset_ElementCommon.System | The building service system that requires the provision for voids, e.g. 'Air Conditioning', 'Plumbing', 'Electro', etc. |  | String
[12 empty] | Pset_ElementComponentCommon.Height | Characteristic height |  | Real
Pset_ElementComponentCommon.PowerConsumption
[12 empty] | Pset_ElementComponentCommon.Status | [[Status]] of the element, predominately used in renovation or retrofitting projects. The status can be assigned to as 'New' - element designed as new addition, 'Existing' - element exists and remains, 'Demolish' - element existed but is to be demolished, 'Temporary' - element will exists only temporary (like a temporary support structure). |  | String
[12 empty] | Pset_ElementComponentCommon.Width | The width of the object. Only given, if the object has constant thickness (prismatic). |  | Real
[12 empty] | Pset_QuantityTakeOff.Length | The length of the object. |  | Real
Pset_QuantityTakeOff.Weigth
[12 empty] | VVK.Colour | [[Colour]] of this object. |  | String
[12 empty] | VVK.ElementType | The type denotes a particular type that indicates the object further. The use has to be established at the level of instantiable subtypes. In particular it holds the user defined type, if the enumeration of the attribute 'PredefinedType' is set to [[USERDEFINED]]. |  | String
VVK.Material
[12 empty] | VVK.Name | Optional name for use by the participating software systems or users. For some subtypes of [[IfcRoot]] the insertion of the [[Name]] attribute may be required. This would be enforced by a where rule. |  | String
VVK.Tag
Ventiliatorius | H | HD | GQB |  |  | Ventiliatorius | Oro srautą sukuriantis komponentas. |  |  |  | LoG 3 | [7 empty] | ŠVOK.Š
[12 empty] | Pset_ConstructionAdministration.SpecificationSectionNumber | A reference number to an external contract technical specification section describing either (a) minimum performance requirements of a given IfcProductType/[[IfcProduct]] or (b) a preselection for a specific IfcProductType/[[IfcProduct]] made for this project. |  | String
[12 empty] | Pset_ElectricalDeviceCommon.NominalPowerConsumption | Nominal total power consumption. |  | Real
[12 empty] | Pset_ElementCommon.System | The building service system that requires the provision for voids, e.g. 'Air Conditioning', 'Plumbing', 'Electro', etc. |  | String
[12 empty] | Pset_ElementComponentCommon.Diameter | The [[Diameter]] of the object. |  | Real
[12 empty] | Pset_ElementComponentCommon.Status | [[Status]] of the element, predominately used in renovation or retrofitting projects. The status can be assigned to as 'New' - element designed as new addition, 'Existing' - element exists and remains, 'Demolish' - element existed but is to be demolished, 'Temporary' - element will exists only temporary (like a temporary support structure). |  | String
Pset_QuantityTakeOff.Weigth
[12 empty] | VVK.ElementType | The type denotes a particular type that indicates the object further. The use has to be established at the level of instantiable subtypes. In particular it holds the user defined type, if the enumeration of the attribute 'PredefinedType' is set to [[USERDEFINED]]. |  | String
VVK.Material
[12 empty] | VVK.Name | Optional name for use by the participating software systems or users. For some subtypes of [[IfcRoot]] the insertion of the [[Name]] attribute may be required. This would be enforced by a where rule. |  | String
VVK.Tag
Elektrinis karšto oro pūstuvas | H | HD | EBD |  |  | Elektrinis karšto oro pūstuvas | Elektrinis šildytuvas, perduodantis šilumą priverstinio oro srautu. |  |  |  | LoG 3 | [7 empty] | ŠVOK.Š
[12 empty] | Pset_ConstructionAdministration.SpecificationSectionNumber | A reference number to an external contract technical specification section describing either (a) minimum performance requirements of a given IfcProductType/[[IfcProduct]] or (b) a preselection for a specific IfcProductType/[[IfcProduct]] made for this project. |  | String
[12 empty] | Pset_ElectricalDeviceCommon.NominalPowerConsumption | Nominal total power consumption. |  | Real
[12 empty] | Pset_ElectricalDeviceCommon.NominalVoltage | The optimum voltage for the electrical appliance or system. |  | Real
[12 empty] | Pset_ElementCommon.System | The building service system that requires the provision for voids, e.g. 'Air Conditioning', 'Plumbing', 'Electro', etc. |  | String
[12 empty] | Pset_ElementComponentCommon.Height | Characteristic height |  | Real
[12 empty] | Pset_ElementComponentCommon.IsExternal | Indication whether the element is designed for use in the exterior (TRUE) or not (FALSE). If (TRUE) it is an external element and faces the outside of the building. |  | Boolean
[12 empty] | Pset_ElementComponentCommon.Status | [[Status]] of the element, predominately used in renovation or retrofitting projects. The status can be assigned to as 'New' - element designed as new addition, 'Existing' - element exists and remains, 'Demolish' - element existed but is to be demolished, 'Temporary' - element will exists only temporary (like a temporary support structure). |  | String
[12 empty] | Pset_ElementComponentCommon.Width | The width of the object. Only given, if the object has constant thickness (prismatic). |  | Real
[12 empty] | Pset_QuantityTakeOff.Length | The length of the object. |  | Real
Pset_QuantityTakeOff.Weigth
[12 empty] | VVK.ElementType | The type denotes a particular type that indicates the object further. The use has to be established at the level of instantiable subtypes. In particular it holds the user defined type, if the enumeration of the attribute 'PredefinedType' is set to [[USERDEFINED]]. |  | String
[12 empty] | VVK.Name | Optional name for use by the participating software systems or users. For some subtypes of [[IfcRoot]] the insertion of the [[Name]] attribute may be required. This would be enforced by a where rule. |  | String
VVK.Tag
Šalto oro pūstuvas | H | HD | EQC |  |  | Elektrinis šalto oro pūstuvas | Vėsinimo įrenginys, perduodantis energiją oro srautu. |  |  |  | LoG 3 | [7 empty] | ŠVOK.Š
[12 empty] | Pset_ConstructionAdministration.SpecificationSectionNumber | A reference number to an external contract technical specification section describing either (a) minimum performance requirements of a given IfcProductType/[[IfcProduct]] or (b) a preselection for a specific IfcProductType/[[IfcProduct]] made for this project. |  | String
[12 empty] | Pset_ElectricalDeviceCommon.NominalPowerConsumption | Nominal total power consumption. |  | Real
[12 empty] | Pset_ElectricalDeviceCommon.NominalVoltage | The optimum voltage for the electrical appliance or system. |  | Real
[12 empty] | Pset_ElementCommon.System | The building service system that requires the provision for voids, e.g. 'Air Conditioning', 'Plumbing', 'Electro', etc. |  | String
[12 empty] | Pset_ElementComponentCommon.Height | Characteristic height |  | Real
[12 empty] | Pset_ElementComponentCommon.IsExternal | Indication whether the element is designed for use in the exterior (TRUE) or not (FALSE). If (TRUE) it is an external element and faces the outside of the building. |  | Boolean
[12 empty] | Pset_ElementComponentCommon.Status | [[Status]] of the element, predominately used in renovation or retrofitting projects. The status can be assigned to as 'New' - element designed as new addition, 'Existing' - element exists and remains, 'Demolish' - element existed but is to be demolished, 'Temporary' - element will exists only temporary (like a temporary support structure). |  | String
[12 empty] | Pset_ElementComponentCommon.Width | The width of the object. Only given, if the object has constant thickness (prismatic). |  | Real
[12 empty] | Pset_QuantityTakeOff.Length | The length of the object. |  | Real
Pset_QuantityTakeOff.Weigth
[12 empty] | VVK.ElementType | The type denotes a particular type that indicates the object further. The use has to be established at the level of instantiable subtypes. In particular it holds the user defined type, if the enumeration of the attribute 'PredefinedType' is set to [[USERDEFINED]]. |  | String
[12 empty] | VVK.Name | Optional name for use by the participating software systems or users. For some subtypes of [[IfcRoot]] the insertion of the [[Name]] attribute may be required. This would be enforced by a where rule. |  | String
VVK.Tag
Džiovintuvas | H | HD | HPA |  |  | Džiovintuvas | Atskyrimo komponentas, sumažinantis drėgmę naudojant šilumą, šaltį arba mechaninę jėgą. |  |  |  | LoG 3 | [7 empty] | ŠVOK.Š
[12 empty] | Pset_ConstructionAdministration.SpecificationSectionNumber | A reference number to an external contract technical specification section describing either (a) minimum performance requirements of a given IfcProductType/[[IfcProduct]] or (b) a preselection for a specific IfcProductType/[[IfcProduct]] made for this project. |  | String
[12 empty] | Pset_ElectricalDeviceCommon.NominalPowerConsumption | Nominal total power consumption. |  | Real
[12 empty] | Pset_ElectricalDeviceCommon.NominalVoltage | The optimum voltage for the electrical appliance or system. |  | Real
[12 empty] | Pset_ElementCommon.System | The building service system that requires the provision for voids, e.g. 'Air Conditioning', 'Plumbing', 'Electro', etc. |  | String
[12 empty] | Pset_ElementComponentCommon.Height | Characteristic height |  | Real
[12 empty] | Pset_ElementComponentCommon.IsExternal | Indication whether the element is designed for use in the exterior (TRUE) or not (FALSE). If (TRUE) it is an external element and faces the outside of the building. |  | Boolean
[12 empty] | Pset_ElementComponentCommon.Status | [[Status]] of the element, predominately used in renovation or retrofitting projects. The status can be assigned to as 'New' - element designed as new addition, 'Existing' - element exists and remains, 'Demolish' - element existed but is to be demolished, 'Temporary' - element will exists only temporary (like a temporary support structure). |  | String
[12 empty] | Pset_ElementComponentCommon.Width | The width of the object. Only given, if the object has constant thickness (prismatic). |  | Real
[12 empty] | Pset_QuantityTakeOff.Length | The length of the object. |  | Real
Pset_QuantityTakeOff.Weigth
[12 empty] | VVK.ElementType | The type denotes a particular type that indicates the object further. The use has to be established at the level of instantiable subtypes. In particular it holds the user defined type, if the enumeration of the attribute 'PredefinedType' is set to [[USERDEFINED]]. |  | String
[12 empty] | VVK.Name | Optional name for use by the participating software systems or users. For some subtypes of [[IfcRoot]] the insertion of the [[Name]] attribute may be required. This would be enforced by a where rule. |  | String
VVK.Tag
Vėsintuvas | H | HD | EQD |  |  | Vėsintuvas | Vėsinimo įrenginys, tiekiantis šaltnešį. |  |  |  | LoG 3 | [7 empty] | ŠVOK.Š
[12 empty] | Pset_ConstructionAdministration.SpecificationSectionNumber | A reference number to an external contract technical specification section describing either (a) minimum performance requirements of a given IfcProductType/[[IfcProduct]] or (b) a preselection for a specific IfcProductType/[[IfcProduct]] made for this project. |  | String
[12 empty] | Pset_ElectricalDeviceCommon.NominalPowerConsumption | Nominal total power consumption. |  | Real
[12 empty] | Pset_ElectricalDeviceCommon.NominalVoltage | The optimum voltage for the electrical appliance or system. |  | Real
[12 empty] | Pset_ElementCommon.System | The building service system that requires the provision for voids, e.g. 'Air Conditioning', 'Plumbing', 'Electro', etc. |  | String
[12 empty] | Pset_ElementComponentCommon.Height | Characteristic height |  | Real
[12 empty] | Pset_ElementComponentCommon.IsExternal | Indication whether the element is designed for use in the exterior (TRUE) or not (FALSE). If (TRUE) it is an external element and faces the outside of the building. |  | Boolean
[12 empty] | Pset_ElementComponentCommon.Status | [[Status]] of the element, predominately used in renovation or retrofitting projects. The status can be assigned to as 'New' - element designed as new addition, 'Existing' - element exists and remains, 'Demolish' - element existed but is to be demolished, 'Temporary' - element will exists only temporary (like a temporary support structure). |  | String
[12 empty] | Pset_ElementComponentCommon.Width | The width of the object. Only given, if the object has constant thickness (prismatic). |  | Real
[12 empty] | Pset_QuantityTakeOff.Length | The length of the object. |  | Real
Pset_QuantityTakeOff.Weigth
[12 empty] | VVK.ElementType | The type denotes a particular type that indicates the object further. The use has to be established at the level of instantiable subtypes. In particular it holds the user defined type, if the enumeration of the attribute 'PredefinedType' is set to [[USERDEFINED]]. |  | String
[12 empty] | VVK.Name | Optional name for use by the participating software systems or users. For some subtypes of [[IfcRoot]] the insertion of the [[Name]] attribute may be required. This would be enforced by a where rule. |  | String
VVK.Tag
Karšto ir (arba) vėsaus oro pūstuvas | H | HD | EPD |  |  | Karšto ir/arba vėsaus oro pūstuvas | Šildymo ir (arba) vėsinimo įrenginys, perduodantis energiją oro srautu. |  |  |  | LoG 3 | [7 empty] | ŠVOK.Š
[12 empty] | Pset_ConstructionAdministration.SpecificationSectionNumber | A reference number to an external contract technical specification section describing either (a) minimum performance requirements of a given IfcProductType/[[IfcProduct]] or (b) a preselection for a specific IfcProductType/[[IfcProduct]] made for this project. |  | String
[12 empty] | Pset_ElectricalDeviceCommon.NominalPowerConsumption | Nominal total power consumption. |  | Real
[12 empty] | Pset_ElectricalDeviceCommon.NominalVoltage | The optimum voltage for the electrical appliance or system. |  | Real
[12 empty] | Pset_ElementCommon.System | The building service system that requires the provision for voids, e.g. 'Air Conditioning', 'Plumbing', 'Electro', etc. |  | String
[12 empty] | Pset_ElementComponentCommon.Height | Characteristic height |  | Real
[12 empty] | Pset_ElementComponentCommon.IsExternal | Indication whether the element is designed for use in the exterior (TRUE) or not (FALSE). If (TRUE) it is an external element and faces the outside of the building. |  | Boolean
[12 empty] | Pset_ElementComponentCommon.Status | [[Status]] of the element, predominately used in renovation or retrofitting projects. The status can be assigned to as 'New' - element designed as new addition, 'Existing' - element exists and remains, 'Demolish' - element existed but is to be demolished, 'Temporary' - element will exists only temporary (like a temporary support structure). |  | String
[12 empty] | Pset_ElementComponentCommon.Width | The width of the object. Only given, if the object has constant thickness (prismatic). |  | Real
[12 empty] | Pset_QuantityTakeOff.Length | The length of the object. |  | Real
Pset_QuantityTakeOff.Weigth
[12 empty] | VVK.ElementType | The type denotes a particular type that indicates the object further. The use has to be established at the level of instantiable subtypes. In particular it holds the user defined type, if the enumeration of the attribute 'PredefinedType' is set to [[USERDEFINED]]. |  | String
[12 empty] | VVK.Name | Optional name for use by the participating software systems or users. For some subtypes of [[IfcRoot]] the insertion of the [[Name]] attribute may be required. This would be enforced by a where rule. |  | String
VVK.Tag
Šalto oro pūstuvas | H | HD | EQC |  |  | Šalto oro pūstuvas | Vėsinimo įrenginys, perduodantis energiją oro srautu. |  |  |  | LoG 3 | [7 empty] | ŠVOK.Š
[12 empty] | Pset_ConstructionAdministration.SpecificationSectionNumber | A reference number to an external contract technical specification section describing either (a) minimum performance requirements of a given IfcProductType/[[IfcProduct]] or (b) a preselection for a specific IfcProductType/[[IfcProduct]] made for this project. |  | String
[12 empty] | Pset_ElectricalDeviceCommon.NominalPowerConsumption | Nominal total power consumption. |  | Real
[12 empty] | Pset_ElectricalDeviceCommon.NominalVoltage | The optimum voltage for the electrical appliance or system. |  | Real
[12 empty] | Pset_ElementCommon.System | The building service system that requires the provision for voids, e.g. 'Air Conditioning', 'Plumbing', 'Electro', etc. |  | String
[12 empty] | Pset_ElementComponentCommon.Height | Characteristic height |  | Real
[12 empty] | Pset_ElementComponentCommon.IsExternal | Indication whether the element is designed for use in the exterior (TRUE) or not (FALSE). If (TRUE) it is an external element and faces the outside of the building. |  | Boolean
[12 empty] | Pset_ElementComponentCommon.Status | [[Status]] of the element, predominately used in renovation or retrofitting projects. The status can be assigned to as 'New' - element designed as new addition, 'Existing' - element exists and remains, 'Demolish' - element existed but is to be demolished, 'Temporary' - element will exists only temporary (like a temporary support structure). |  | String
[12 empty] | Pset_ElementComponentCommon.Width | The width of the object. Only given, if the object has constant thickness (prismatic). |  | Real
[12 empty] | Pset_QuantityTakeOff.Length | The length of the object. |  | Real
Pset_QuantityTakeOff.Weigth
[12 empty] | VVK.ElementType | The type denotes a particular type that indicates the object further. The use has to be established at the level of instantiable subtypes. In particular it holds the user defined type, if the enumeration of the attribute 'PredefinedType' is set to [[USERDEFINED]]. |  | String
[12 empty] | VVK.Name | Optional name for use by the participating software systems or users. For some subtypes of [[IfcRoot]] the insertion of the [[Name]] attribute may be required. This would be enforced by a where rule. |  | String
VVK.Tag
Elektrinis šalto oro pūstuvas | H | HD | ECB |  |  | Šalto oro pūstuvas | Elektrinio vėsinimo komponentas, naudojantis priverstinio oro srautą. |  |  |  | LoG 3 | [7 empty] | ŠVOK.Š
[12 empty] | Pset_ConstructionAdministration.SpecificationSectionNumber | A reference number to an external contract technical specification section describing either (a) minimum performance requirements of a given IfcProductType/[[IfcProduct]] or (b) a preselection for a specific IfcProductType/[[IfcProduct]] made for this project. |  | String
[12 empty] | Pset_ElectricalDeviceCommon.NominalPowerConsumption | Nominal total power consumption. |  | Real
[12 empty] | Pset_ElectricalDeviceCommon.NominalVoltage | The optimum voltage for the electrical appliance or system. |  | Real
[12 empty] | Pset_ElementCommon.System | The building service system that requires the provision for voids, e.g. 'Air Conditioning', 'Plumbing', 'Electro', etc. |  | String
[12 empty] | Pset_ElementComponentCommon.Height | Characteristic height |  | Real
[12 empty] | Pset_ElementComponentCommon.IsExternal | Indication whether the element is designed for use in the exterior (TRUE) or not (FALSE). If (TRUE) it is an external element and faces the outside of the building. |  | Boolean
[12 empty] | Pset_ElementComponentCommon.Status | [[Status]] of the element, predominately used in renovation or retrofitting projects. The status can be assigned to as 'New' - element designed as new addition, 'Existing' - element exists and remains, 'Demolish' - element existed but is to be demolished, 'Temporary' - element will exists only temporary (like a temporary support structure). |  | String
[12 empty] | Pset_ElementComponentCommon.Width | The width of the object. Only given, if the object has constant thickness (prismatic). |  | Real
[12 empty] | Pset_QuantityTakeOff.Length | The length of the object. |  | Real
Pset_QuantityTakeOff.Weigth
[12 empty] | VVK.ElementType | The type denotes a particular type that indicates the object further. The use has to be established at the level of instantiable subtypes. In particular it holds the user defined type, if the enumeration of the attribute 'PredefinedType' is set to [[USERDEFINED]]. |  | String
[12 empty] | VVK.Name | Optional name for use by the participating software systems or users. For some subtypes of [[IfcRoot]] the insertion of the [[Name]] attribute may be required. This would be enforced by a where rule. |  | String
VVK.Tag
| H | HD |  | DCB |  | Šildymo sistemos įrenginių aptarnavimo erdvė |  |  | IfcSpace, IfcSpaceType |  | LoG 3 | [7 empty] | ŠVOK.Š
[12 empty] | Pset_ElementCommon.System | The building service system that requires the provision for voids, e.g. 'Air Conditioning', 'Plumbing', 'Electro', etc. |  | String
[12 empty] | Pset_ElementComponentCommon.Status | [[Status]] of the element, predominately used in renovation or retrofitting projects. The status can be assigned to as 'New' - element designed as new addition, 'Existing' - element exists and remains, 'Demolish' - element existed but is to be demolished, 'Temporary' - element will exists only temporary (like a temporary support structure). |  | String