## LoIN - s1
Komponento pavadinimas pagal NSIK klasifikatorių | Klasifikatoriai |  |  |  |  | Pavadinimas | Elemento aprašymas | Modeliuojamų elementų pavyzdžiai | IFC tipas | Pastabos | Pateikiama informacija | [7 empty] | PROJEKTO DALIS
| Funkcinės sistemos kodas - ClassificationSystem.NSIKcodeLF arba „NSIK LF“ klasifikatorius | Techninės sistemos kodas - ClassificationSystem.NSIKcodeLT arba „NSIK LT“ klasifikatorius | Komponento kodas - ClassificationSystem.NSIKcodeLK arba „NSIK LK“ klasifikatorius | Erdvės kodas - ClassificationSystem.NSIKcodeB arba „NSIK B“ klasifikatorius | Statinio kodas - ClassificationSystem.NSIKcodeE arba „NSIK E“ klasifikatorius | [5 empty] | Esama situacija LOD, LoG | Atributas arba Savybių rinkinys.Pavadinimas | Atributo ar savybės aprašymas | IFC duomenų tipas | Duomenų tipas | Vertės pavyzdžiai | Leidžiamos reikšmės | Pastabos
ŠVOK.OK: ŠVOK: oro kondicionavimas | [10 empty] | 275
Apsauginė sankaba | A | ME | FNA |  |  | Geometrinis koordinavimo elementas | Komponentas, apsaugantis nuo mechaninės jėgos, atjungiantis perdavimo mechanizmą, kai sukimo momentas viršija ribinę reikšmę. | Koordinacinė piramidė, Koordinacinis kūgis, Koordinacinis kubas, sukimo momento ribotuvas, šlapia ir sausa sankaba, kelių plokščių sankaba, pagrindinė trinties sankaba, elektromagnetinė sankaba, dviguba sankaba, elektrohidraulinė sankaba, Apsukų ribotuvas |  |  | LoG 4 | [7 empty] | ŠVOK.OK
[12 empty] | VVK.Name | Optional name for use by the participating software systems or users. For some subtypes of [[IfcRoot]] the insertion of the [[Name]] attribute may be required. This would be enforced by a where rule. |  | String
Srauto energijos skaitiklis | H | HC | BHA |  |  | Vandens skaitiklis. Vėsos tiekimo sistema | Energijos jutimo komponentas, skirtas atitinkamo energijos tankio srautui matuoti. | Dujų skaitiklis, energijos jutiklis, energijos skaitiklis, vandens skaitiklis, vėsinimui naudojamos energijos skaitiklis | IfcFlowMeter, IfcFlowMeterType, IfcFlowMeterTypeEnum |  | LoG 4 | [7 empty] | ŠVOK.OK
[12 empty] | Pset_ElementCommon.System | The building service system that requires the provision for voids, e.g. 'Air Conditioning', 'Plumbing', 'Electro', etc. |  | String
[12 empty] | Pset_ElementComponentCommon.IsExternal | Indication whether the element is designed for use in the exterior (TRUE) or not (FALSE). If (TRUE) it is an external element and faces the outside of the building. |  | Boolean
[12 empty] | Pset_ElementComponentCommon.NominalDiameter | Nominal diameter or width of the object. |  | Real
[12 empty] | Pset_ElementComponentCommon.Status | [[Status]] of the element, predominately used in renovation or retrofitting projects. The status can be assigned to as 'New' - element designed as new addition, 'Existing' - element exists and remains, 'Demolish' - element existed but is to be demolished, 'Temporary' - element will exists only temporary (like a temporary support structure). |  | String
[12 empty] | VVK.ElementType | The type denotes a particular type that indicates the object further. The use has to be established at the level of instantiable subtypes. In particular it holds the user defined type, if the enumeration of the attribute 'PredefinedType' is set to [[USERDEFINED]]. |  | String
VVK.Material
[12 empty] | VVK.Name | Optional name for use by the participating software systems or users. For some subtypes of [[IfcRoot]] the insertion of the [[Name]] attribute may be required. This would be enforced by a where rule. |  | String
[12 empty] | VVK.Tag | The tag (or label) identifier at the particular instance of a product, e.g. the serial number, or the position number. It is the identifier at the occurrence level. |  | String
Šiluminės energijos skaitiklis | H | HC | BHB |  |  | Šiluminės energijos skaitiklis. Vėsos tiekimo sistema | Energijos jutimo komponentas, skirtas atitinkamam šiluminės talpos šilumos srautui matuoti. | Energijos jutiklis, energijos skaitiklis, vėsos skaitiklis, šilumos skaitiklis | IfcFlowMeter, IfcFlowMeterType, IfcFlowMeterTypeEnum |  | LoG 4 | [7 empty] | ŠVOK.OK
[12 empty] | Pset_ElementCommon.System | The building service system that requires the provision for voids, e.g. 'Air Conditioning', 'Plumbing', 'Electro', etc. |  | String
[12 empty] | Pset_ElementComponentCommon.IsExternal | Indication whether the element is designed for use in the exterior (TRUE) or not (FALSE). If (TRUE) it is an external element and faces the outside of the building. |  | Boolean
[12 empty] | Pset_ElementComponentCommon.NominalDiameter | Nominal diameter or width of the object. |  | Real
[12 empty] | Pset_ElementComponentCommon.Status | [[Status]] of the element, predominately used in renovation or retrofitting projects. The status can be assigned to as 'New' - element designed as new addition, 'Existing' - element exists and remains, 'Demolish' - element existed but is to be demolished, 'Temporary' - element will exists only temporary (like a temporary support structure). |  | String
[12 empty] | VVK.ElementType | The type denotes a particular type that indicates the object further. The use has to be established at the level of instantiable subtypes. In particular it holds the user defined type, if the enumeration of the attribute 'PredefinedType' is set to [[USERDEFINED]]. |  | String
VVK.Material
[12 empty] | VVK.Name | Optional name for use by the participating software systems or users. For some subtypes of [[IfcRoot]] the insertion of the [[Name]] attribute may be required. This would be enforced by a where rule. |  | String
[12 empty] | VVK.Tag | The tag (or label) identifier at the particular instance of a product, e.g. the serial number, or the position number. It is the identifier at the occurrence level. |  | String
Elektros energijos skaitiklis | H | HC | BHC |  |  | Elektros skaitiklis. Vėsos tiekimo sistema | Energijos jutimo komponentas elektros energijos srautui matuoti. | Elektros skaitiklis, kWh jutiklis | IfcFlowMeter, IfcFlowMeterType, IfcFlowMeterTypeEnum |  | LoG 4 | [7 empty] | ŠVOK.OK
[12 empty] | Pset_ElectricalDeviceCommon.IK_Code | IK Code according to IEC 62262 (2002) is a numeric classification for the degree of protection provided by enclosures for electrical equipment against external mechanical impacts. |  | String
[12 empty] | Pset_ElectricalDeviceCommon.IP_Code | IP Code, the International Protection Marking, IEC 60529), classifies and rates the degree of protection provided against intrusion. |  | String
Pset_ElectricalDeviceCommon.InsulationStandardClass
[12 empty] | Pset_ElectricalDeviceCommon.NominalCurrent | The nominal current that is designed to be measured. |  | Real
[12 empty] | Pset_ElectricalDeviceCommon.NominalVoltage | The optimum voltage for the electrical appliance or system. |  | Real
[12 empty] | Pset_ElementCommon.System | The building service system that requires the provision for voids, e.g. 'Air Conditioning', 'Plumbing', 'Electro', etc. |  | String
[12 empty] | Pset_ElementComponentCommon.Height | Characteristic height |  | Real
[12 empty] | Pset_ElementComponentCommon.IsExternal | Indication whether the element is designed for use in the exterior (TRUE) or not (FALSE). If (TRUE) it is an external element and faces the outside of the building. |  | Boolean
[12 empty] | Pset_ElementComponentCommon.Status | [[Status]] of the element, predominately used in renovation or retrofitting projects. The status can be assigned to as 'New' - element designed as new addition, 'Existing' - element exists and remains, 'Demolish' - element existed but is to be demolished, 'Temporary' - element will exists only temporary (like a temporary support structure). |  | String
[12 empty] | Pset_ElementComponentCommon.Width | The width of the object. Only given, if the object has constant thickness (prismatic). |  | Real
[12 empty] | Pset_QuantityTakeOff.Length | The length of the object. |  | Real
[12 empty] | VVK.ElementType | The type denotes a particular type that indicates the object further. The use has to be established at the level of instantiable subtypes. In particular it holds the user defined type, if the enumeration of the attribute 'PredefinedType' is set to [[USERDEFINED]]. |  | String
VVK.Material
[12 empty] | VVK.Name | Optional name for use by the participating software systems or users. For some subtypes of [[IfcRoot]] the insertion of the [[Name]] attribute may be required. This would be enforced by a where rule. |  | String
[12 empty] | VVK.Tag | The tag (or label) identifier at the particular instance of a product, e.g. the serial number, or the position number. It is the identifier at the occurrence level. |  | String
Vamzdis | H | HC | WPA |  |  | Vamzdis. Vėsos tiekimo sistema | Apskritos arba kampuotos standaus skerspjūvio formos komponentas, uždaroje aplinkoje nukreipiantis skysčio arba kitų medžiagų srautą. | Lankas, vamzdynas, pralaidos vamzdis | IfcPipeSegment, IfcPipeSegmentType |  | LoG 4 | [7 empty] | ŠVOK.OK
[12 empty] | Pset_ElementCommon.System | The building service system that requires the provision for voids, e.g. 'Air Conditioning', 'Plumbing', 'Electro', etc. |  | String
[12 empty] | Pset_ElementComponentCommon.NominalDiameter | Nominal diameter or width of the object. |  | Real
[12 empty] | Pset_ElementComponentCommon.PressureClass | Nominal pressure rating of the object. |  | Real
[12 empty] | Pset_ElementComponentCommon.Status | [[Status]] of the element, predominately used in renovation or retrofitting projects. The status can be assigned to as 'New' - element designed as new addition, 'Existing' - element exists and remains, 'Demolish' - element existed but is to be demolished, 'Temporary' - element will exists only temporary (like a temporary support structure). |  | String
[12 empty] | Pset_QuantityTakeOff.Length | The length of the object. |  | Real
[12 empty] | VVK.ElementType | The type denotes a particular type that indicates the object further. The use has to be established at the level of instantiable subtypes. In particular it holds the user defined type, if the enumeration of the attribute 'PredefinedType' is set to [[USERDEFINED]]. |  | String
VVK.Material
[12 empty] | VVK.Name | Optional name for use by the participating software systems or users. For some subtypes of [[IfcRoot]] the insertion of the [[Name]] attribute may be required. This would be enforced by a where rule. |  | String
Išardoma jungtis | H | HC | XMA |  |  | Išardoma jungtis. Vėsos tiekimo sistema | Išardoma vamzdyno jungtis, sujungianti uždarą srautą. | Atvamzdis, flanšas, flanšinė jungtis, laistymo jungtis, mova, perėjimas, prasilenkimo ketrušakis, redukcija, srieginė jungtis, užveržiama jungtis | IfcPipeFitting, IfcPipeFittingType |  | LoG 4 | [7 empty] | ŠVOK.OK
[12 empty] | Pset_ElementCommon.System | The building service system that requires the provision for voids, e.g. 'Air Conditioning', 'Plumbing', 'Electro', etc. |  | String
[12 empty] | Pset_ElementComponentCommon.IsExternal | Indication whether the element is designed for use in the exterior (TRUE) or not (FALSE). If (TRUE) it is an external element and faces the outside of the building. |  | Boolean
[12 empty] | Pset_ElementComponentCommon.NominalDiameter | Nominal diameter or width of the object. |  | Real
[12 empty] | Pset_ElementComponentCommon.Status | [[Status]] of the element, predominately used in renovation or retrofitting projects. The status can be assigned to as 'New' - element designed as new addition, 'Existing' - element exists and remains, 'Demolish' - element existed but is to be demolished, 'Temporary' - element will exists only temporary (like a temporary support structure). |  | String
[12 empty] | VVK.ElementType | The type denotes a particular type that indicates the object further. The use has to be established at the level of instantiable subtypes. In particular it holds the user defined type, if the enumeration of the attribute 'PredefinedType' is set to [[USERDEFINED]]. |  | String
VVK.Material
[12 empty] | VVK.Name | Optional name for use by the participating software systems or users. For some subtypes of [[IfcRoot]] the insertion of the [[Name]] attribute may be required. This would be enforced by a where rule. |  | String
[12 empty] | VVK.Tag | The tag (or label) identifier at the particular instance of a product, e.g. the serial number, or the position number. It is the identifier at the occurrence level. |  | String
Neišardoma jungtis | H | HC | XMB |  |  | Neišardoma jungtis. Vėsos tiekimo sistema | Neišardoma vamzdyno jungtis, sujungianti uždarą srautą. | Atvamzdis, fitingas, klijuojama jungtis, perėjimas, presuojama jungtis, redukcija, užlituojama jungtis, užlydoma jungtis, užspaudžiama jungtis | IfcPipeFitting, IfcPipeFittingType |  | LoG 4 | [7 empty] | ŠVOK.OK
[12 empty] | Pset_ElementCommon.System | The building service system that requires the provision for voids, e.g. 'Air Conditioning', 'Plumbing', 'Electro', etc. |  | String
[12 empty] | Pset_ElementComponentCommon.IsExternal | Indication whether the element is designed for use in the exterior (TRUE) or not (FALSE). If (TRUE) it is an external element and faces the outside of the building. |  | Boolean
[12 empty] | Pset_ElementComponentCommon.NominalDiameter | Nominal diameter or width of the object. |  | Real
[12 empty] | Pset_ElementComponentCommon.Status | [[Status]] of the element, predominately used in renovation or retrofitting projects. The status can be assigned to as 'New' - element designed as new addition, 'Existing' - element exists and remains, 'Demolish' - element existed but is to be demolished, 'Temporary' - element will exists only temporary (like a temporary support structure). |  | String
[12 empty] | VVK.ElementType | The type denotes a particular type that indicates the object further. The use has to be established at the level of instantiable subtypes. In particular it holds the user defined type, if the enumeration of the attribute 'PredefinedType' is set to [[USERDEFINED]]. |  | String
VVK.Material
[12 empty] | VVK.Name | Optional name for use by the participating software systems or users. For some subtypes of [[IfcRoot]] the insertion of the [[Name]] attribute may be required. This would be enforced by a where rule. |  | String
[12 empty] | VVK.Tag | The tag (or label) identifier at the particular instance of a product, e.g. the serial number, or the position number. It is the identifier at the occurrence level. |  | String
Kampinė jungtis | H | HC | XMD |  |  | Alkūnė. Vėsos tiekimo sistema | Komponentas, skirtas sujungti ir pakeisti fluido srauto kryptį. | Alkūnė, ortakio alkūnė, vamzdyno alkūnė | IfcPipeFitting, IfcPipeFittingType |  | LoG 4 | [7 empty] | ŠVOK.OK
[12 empty] | Pset_ElementCommon.System | The building service system that requires the provision for voids, e.g. 'Air Conditioning', 'Plumbing', 'Electro', etc. |  | String
[12 empty] | Pset_ElementComponentCommon.IsExternal | Indication whether the element is designed for use in the exterior (TRUE) or not (FALSE). If (TRUE) it is an external element and faces the outside of the building. |  | Boolean
[12 empty] | Pset_ElementComponentCommon.NominalDiameter | Nominal diameter or width of the object. |  | Real
[12 empty] | Pset_ElementComponentCommon.Status | [[Status]] of the element, predominately used in renovation or retrofitting projects. The status can be assigned to as 'New' - element designed as new addition, 'Existing' - element exists and remains, 'Demolish' - element existed but is to be demolished, 'Temporary' - element will exists only temporary (like a temporary support structure). |  | String
[12 empty] | VVK.ElementType | The type denotes a particular type that indicates the object further. The use has to be established at the level of instantiable subtypes. In particular it holds the user defined type, if the enumeration of the attribute 'PredefinedType' is set to [[USERDEFINED]]. |  | String
VVK.Material
[12 empty] | VVK.Name | Optional name for use by the participating software systems or users. For some subtypes of [[IfcRoot]] the insertion of the [[Name]] attribute may be required. This would be enforced by a where rule. |  | String
[12 empty] | VVK.Tag | The tag (or label) identifier at the particular instance of a product, e.g. the serial number, or the position number. It is the identifier at the occurrence level. |  | String
Standi alkūnė | H | HC | %XMD10 |  |  | Alkūnė. Vėsos tiekimo sistema | Standaus tipo komponentas, skirtas sujungti ir pakeisti fluido srauto kryptį. | Alkūnė, pusalkūnė, stati alkūnė | IfcPipeFitting, IfcPipeFittingType |  | LoG 4 | [7 empty] | ŠVOK.OK
[12 empty] | Pset_ElementCommon.System | The building service system that requires the provision for voids, e.g. 'Air Conditioning', 'Plumbing', 'Electro', etc. |  | String
[12 empty] | Pset_ElementComponentCommon.IsExternal | Indication whether the element is designed for use in the exterior (TRUE) or not (FALSE). If (TRUE) it is an external element and faces the outside of the building. |  | Boolean
[12 empty] | Pset_ElementComponentCommon.NominalDiameter | Nominal diameter or width of the object. |  | Real
[12 empty] | Pset_ElementComponentCommon.Status | [[Status]] of the element, predominately used in renovation or retrofitting projects. The status can be assigned to as 'New' - element designed as new addition, 'Existing' - element exists and remains, 'Demolish' - element existed but is to be demolished, 'Temporary' - element will exists only temporary (like a temporary support structure). |  | String
[12 empty] | VVK.ElementType | The type denotes a particular type that indicates the object further. The use has to be established at the level of instantiable subtypes. In particular it holds the user defined type, if the enumeration of the attribute 'PredefinedType' is set to [[USERDEFINED]]. |  | String
VVK.Material
[12 empty] | VVK.Name | Optional name for use by the participating software systems or users. For some subtypes of [[IfcRoot]] the insertion of the [[Name]] attribute may be required. This would be enforced by a where rule. |  | String
[12 empty] | VVK.Tag | The tag (or label) identifier at the particular instance of a product, e.g. the serial number, or the position number. It is the identifier at the occurrence level. |  | String
Srauto šakotuvas | H | HC | XME |  |  | Srauto šakotuvas. Vėsos tiekimo sistema | Fluido srautą skirstanti ir (ar) jungianti jungtis. | Balnas, balninė atšaka, balno tipo jungtis, keturšakis, kolektorius, skirstytuvas, skleistuvas, trišakis | IfcPipeFitting, IfcPipeFittingType |  | LoG 4 | [7 empty] | ŠVOK.OK
[12 empty] | Pset_ElementCommon.System | The building service system that requires the provision for voids, e.g. 'Air Conditioning', 'Plumbing', 'Electro', etc. |  | String
Pset_ElementComponentCommon.ComplexDimensions
[12 empty] | Pset_ElementComponentCommon.IsExternal | Indication whether the element is designed for use in the exterior (TRUE) or not (FALSE). If (TRUE) it is an external element and faces the outside of the building. |  | Boolean
[12 empty] | Pset_ElementComponentCommon.NominalDiameter | Nominal diameter or width of the object. |  | Real
[12 empty] | Pset_ElementComponentCommon.Status | [[Status]] of the element, predominately used in renovation or retrofitting projects. The status can be assigned to as 'New' - element designed as new addition, 'Existing' - element exists and remains, 'Demolish' - element existed but is to be demolished, 'Temporary' - element will exists only temporary (like a temporary support structure). |  | String
[12 empty] | VVK.ElementType | The type denotes a particular type that indicates the object further. The use has to be established at the level of instantiable subtypes. In particular it holds the user defined type, if the enumeration of the attribute 'PredefinedType' is set to [[USERDEFINED]]. |  | String
VVK.Material
[12 empty] | VVK.Name | Optional name for use by the participating software systems or users. For some subtypes of [[IfcRoot]] the insertion of the [[Name]] attribute may be required. This would be enforced by a where rule. |  | String
[12 empty] | VVK.Tag | The tag (or label) identifier at the particular instance of a product, e.g. the serial number, or the position number. It is the identifier at the occurrence level. |  | String
Sifonas | H | HC | RMD |  |  | Sifonas. Vėsos tiekimo sistema | Kvapo atbulinio srauto apribojimo komponentas. | Hidraulinė užtvara, kvapų sklendė | IfcPipeFitting, IfcPipeFittingType |  | LoG 4 | [7 empty] | ŠVOK.OK
[12 empty] | Pset_ElementCommon.System | The building service system that requires the provision for voids, e.g. 'Air Conditioning', 'Plumbing', 'Electro', etc. |  | String
[12 empty] | Pset_ElementComponentCommon.IsExternal | Indication whether the element is designed for use in the exterior (TRUE) or not (FALSE). If (TRUE) it is an external element and faces the outside of the building. |  | Boolean
[12 empty] | Pset_ElementComponentCommon.NominalDiameter | Nominal diameter or width of the object. |  | Real
[12 empty] | Pset_ElementComponentCommon.Status | [[Status]] of the element, predominately used in renovation or retrofitting projects. The status can be assigned to as 'New' - element designed as new addition, 'Existing' - element exists and remains, 'Demolish' - element existed but is to be demolished, 'Temporary' - element will exists only temporary (like a temporary support structure). |  | String
[12 empty] | VVK.ElementType | The type denotes a particular type that indicates the object further. The use has to be established at the level of instantiable subtypes. In particular it holds the user defined type, if the enumeration of the attribute 'PredefinedType' is set to [[USERDEFINED]]. |  | String
VVK.Material
[12 empty] | VVK.Name | Optional name for use by the participating software systems or users. For some subtypes of [[IfcRoot]] the insertion of the [[Name]] attribute may be required. This would be enforced by a where rule. |  | String
[12 empty] | VVK.Tag | The tag (or label) identifier at the particular instance of a product, e.g. the serial number, or the position number. It is the identifier at the occurrence level. |  | String
Izoliacija | H | HC | RQA |  |  | Izoliacija. Vėsos tiekimo sistema | Vietinį klimatą stabilizuojantis komponentas ribojant šilumos ar garso perdavimą. | plytų mūro izoliacinis sluoksnis, termoizoliacija, apšiltinimas, garso izoliacija, Antikondensacinė izoliacija, antikondensacinė izoliacija, Šiluminė izoliacija, šiluminė izoliacija | IfcCovering, IfcCoveringType, IfcCoveringTypeEnum |  | LoG 4 | [7 empty] | ŠVOK.OK
[12 empty] | Pset_ElementCommon.System | The building service system that requires the provision for voids, e.g. 'Air Conditioning', 'Plumbing', 'Electro', etc. |  | String
[12 empty] | Pset_ElementComponentCommon.Status | [[Status]] of the element, predominately used in renovation or retrofitting projects. The status can be assigned to as 'New' - element designed as new addition, 'Existing' - element exists and remains, 'Demolish' - element existed but is to be demolished, 'Temporary' - element will exists only temporary (like a temporary support structure). |  | String
[12 empty] | Pset_ElementComponentCommon.Thickness | The geometric thickness of the object. |  | Real
[12 empty] | VVK.ElementType | The type denotes a particular type that indicates the object further. The use has to be established at the level of instantiable subtypes. In particular it holds the user defined type, if the enumeration of the attribute 'PredefinedType' is set to [[USERDEFINED]]. |  | String
VVK.Material
[12 empty] | VVK.Name | Optional name for use by the participating software systems or users. For some subtypes of [[IfcRoot]] the insertion of the [[Name]] attribute may be required. This would be enforced by a where rule. |  | String
Skysčio uždarymo komponentas | H | HC | QMA |  |  | Sklendė. Vėsos tiekimo sistema | Sandarių skysčio sistemų srauto perjungimo komponentas. | By-pass ventilis, rutulinis ventilis, rutulinis čiaupas, sklendė, skysčio srauto uždoris, uždarymo ventilis, uždarymo vožtuvas, uždoris, uždoris, ventilis | IfcValve, IfcValveType, IfcValveTypeEnum |  | LoG 4 | [7 empty] | ŠVOK.OK
[12 empty] | Pset_ElementCommon.System | The building service system that requires the provision for voids, e.g. 'Air Conditioning', 'Plumbing', 'Electro', etc. |  | String
[12 empty] | Pset_ElementComponentCommon.IsExternal | Indication whether the element is designed for use in the exterior (TRUE) or not (FALSE). If (TRUE) it is an external element and faces the outside of the building. |  | Boolean
[12 empty] | Pset_ElementComponentCommon.NominalDiameter | Nominal diameter or width of the object. |  | Real
[12 empty] | Pset_ElementComponentCommon.Status | [[Status]] of the element, predominately used in renovation or retrofitting projects. The status can be assigned to as 'New' - element designed as new addition, 'Existing' - element exists and remains, 'Demolish' - element existed but is to be demolished, 'Temporary' - element will exists only temporary (like a temporary support structure). |  | String
[12 empty] | VVK.ElementType | The type denotes a particular type that indicates the object further. The use has to be established at the level of instantiable subtypes. In particular it holds the user defined type, if the enumeration of the attribute 'PredefinedType' is set to [[USERDEFINED]]. |  | String
VVK.Material
[12 empty] | VVK.Name | Optional name for use by the participating software systems or users. For some subtypes of [[IfcRoot]] the insertion of the [[Name]] attribute may be required. This would be enforced by a where rule. |  | String
[12 empty] | VVK.Tag | The tag (or label) identifier at the particular instance of a product, e.g. the serial number, or the position number. It is the identifier at the occurrence level. |  | String
Apsauginis vožtuvas | H | HC | FLA |  |  | Apsauginis vožtuvas. Vėsos tiekimo sistema | Apsauginis komponentas, išleidžiantis skystį ar garą, kai slėgis viršija nustatytą reikšmę. | Apsauginis vožtuvas, katilo apsaugos įrenginys, slėgio vožtuvas | IfcFlowController, IfcFlowControllerType, IfcFlowControllerTypeEnum |  | LoG 4 | [7 empty] | ŠVOK.OK
[12 empty] | Pset_ElementCommon.System | The building service system that requires the provision for voids, e.g. 'Air Conditioning', 'Plumbing', 'Electro', etc. |  | String
[12 empty] | Pset_ElementComponentCommon.IsExternal | Indication whether the element is designed for use in the exterior (TRUE) or not (FALSE). If (TRUE) it is an external element and faces the outside of the building. |  | Boolean
[12 empty] | Pset_ElementComponentCommon.NominalDiameter | Nominal diameter or width of the object. |  | Real
[12 empty] | Pset_ElementComponentCommon.Status | [[Status]] of the element, predominately used in renovation or retrofitting projects. The status can be assigned to as 'New' - element designed as new addition, 'Existing' - element exists and remains, 'Demolish' - element existed but is to be demolished, 'Temporary' - element will exists only temporary (like a temporary support structure). |  | String
[12 empty] | VVK.ElementType | The type denotes a particular type that indicates the object further. The use has to be established at the level of instantiable subtypes. In particular it holds the user defined type, if the enumeration of the attribute 'PredefinedType' is set to [[USERDEFINED]]. |  | String
VVK.Material
[12 empty] | VVK.Name | Optional name for use by the participating software systems or users. For some subtypes of [[IfcRoot]] the insertion of the [[Name]] attribute may be required. This would be enforced by a where rule. |  | String
[12 empty] | VVK.Tag | The tag (or label) identifier at the particular instance of a product, e.g. the serial number, or the position number. It is the identifier at the occurrence level. |  | String
Atskirtuvas | H | HC | HQB |  |  | Filtras. Vėsos tiekimo sistema | Mechaninio atskyrimo komponentas, atskiriantis daleles atsižvelgiant į jų dydį ar formą. | maišas, oro išleidėjas, Filtras (šildymui, sietas, vandentiekiui), nuorintojas, vėdinimui, maišelinio tipo filtras, nuorintuvas, Filtras | IfcFlowController, IfcFlowControllerType, IfcFlowControllerTypeEnum |  | LoG 4 | [7 empty] | ŠVOK.OK
[12 empty] | Pset_ElementCommon.System | The building service system that requires the provision for voids, e.g. 'Air Conditioning', 'Plumbing', 'Electro', etc. |  | String
[12 empty] | Pset_ElementComponentCommon.IsExternal | Indication whether the element is designed for use in the exterior (TRUE) or not (FALSE). If (TRUE) it is an external element and faces the outside of the building. |  | Boolean
[12 empty] | Pset_ElementComponentCommon.NominalDiameter | Nominal diameter or width of the object. |  | Real
[12 empty] | Pset_ElementComponentCommon.Status | [[Status]] of the element, predominately used in renovation or retrofitting projects. The status can be assigned to as 'New' - element designed as new addition, 'Existing' - element exists and remains, 'Demolish' - element existed but is to be demolished, 'Temporary' - element will exists only temporary (like a temporary support structure). |  | String
[12 empty] | VVK.ElementType | The type denotes a particular type that indicates the object further. The use has to be established at the level of instantiable subtypes. In particular it holds the user defined type, if the enumeration of the attribute 'PredefinedType' is set to [[USERDEFINED]]. |  | String
VVK.Material
[12 empty] | VVK.Name | Optional name for use by the participating software systems or users. For some subtypes of [[IfcRoot]] the insertion of the [[Name]] attribute may be required. This would be enforced by a where rule. |  | String
[12 empty] | VVK.Tag | The tag (or label) identifier at the particular instance of a product, e.g. the serial number, or the position number. It is the identifier at the occurrence level. |  | String
Skysčio srauto ribotuvas | H | HC | RNA |  |  | Skysčio srauto ribotuvas. Vėsos tiekimo sistema | Inžinerinis įrenginys, ribojantis skysčio srautą. | sklendė, Balansinis ventilis, skysčio srauto reguliatorius | IfcFlowController, IfcFlowControllerType, IfcFlowControllerTypeEnum |  | LoG 4 | [7 empty] | ŠVOK.OK
[12 empty] | Pset_ElementCommon.System | The building service system that requires the provision for voids, e.g. 'Air Conditioning', 'Plumbing', 'Electro', etc. |  | String
[12 empty] | Pset_ElementComponentCommon.IsExternal | Indication whether the element is designed for use in the exterior (TRUE) or not (FALSE). If (TRUE) it is an external element and faces the outside of the building. |  | Boolean
[12 empty] | Pset_ElementComponentCommon.NominalDiameter | Nominal diameter or width of the object. |  | Real
[12 empty] | Pset_ElementComponentCommon.Status | [[Status]] of the element, predominately used in renovation or retrofitting projects. The status can be assigned to as 'New' - element designed as new addition, 'Existing' - element exists and remains, 'Demolish' - element existed but is to be demolished, 'Temporary' - element will exists only temporary (like a temporary support structure). |  | String
[12 empty] | VVK.ElementType | The type denotes a particular type that indicates the object further. The use has to be established at the level of instantiable subtypes. In particular it holds the user defined type, if the enumeration of the attribute 'PredefinedType' is set to [[USERDEFINED]]. |  | String
VVK.Material
[12 empty] | VVK.Name | Optional name for use by the participating software systems or users. For some subtypes of [[IfcRoot]] the insertion of the [[Name]] attribute may be required. This would be enforced by a where rule. |  | String
[12 empty] | VVK.Tag | The tag (or label) identifier at the particular instance of a product, e.g. the serial number, or the position number. It is the identifier at the occurrence level. |  | String
Triukšmo slopinimo komponentas | H | HC | RQC |  |  | Triukšmo slopinimo komponentas. Vėsos tiekimo sistema | Vietinį klimatą reguliuojantis komponentas, skirtas slopinti ir nukreipti triukšmą. | Akustinis ekranas, akustinė siena, akustinė sienelė, triukšmo apsauga, triukšmo mažinimo barjeras, triukšmo mažinimo sienutė, vėdinimo sistemos triukšmo slopintuvas, apsaugos nuo triukšmo ekranas | IfcValve, IfcValveType, IfcValveTypeEnum |  | LoG 4 | [7 empty] | ŠVOK.OK
[12 empty] | Pset_ElementCommon.System | The building service system that requires the provision for voids, e.g. 'Air Conditioning', 'Plumbing', 'Electro', etc. |  | String
[12 empty] | Pset_ElementComponentCommon.IsExternal | Indication whether the element is designed for use in the exterior (TRUE) or not (FALSE). If (TRUE) it is an external element and faces the outside of the building. |  | Boolean
[12 empty] | Pset_ElementComponentCommon.NominalDiameter | Nominal diameter or width of the object. |  | Real
[12 empty] | Pset_ElementComponentCommon.Status | [[Status]] of the element, predominately used in renovation or retrofitting projects. The status can be assigned to as 'New' - element designed as new addition, 'Existing' - element exists and remains, 'Demolish' - element existed but is to be demolished, 'Temporary' - element will exists only temporary (like a temporary support structure). |  | String
[12 empty] | VVK.ElementType | The type denotes a particular type that indicates the object further. The use has to be established at the level of instantiable subtypes. In particular it holds the user defined type, if the enumeration of the attribute 'PredefinedType' is set to [[USERDEFINED]]. |  | String
VVK.Material
[12 empty] | VVK.Name | Optional name for use by the participating software systems or users. For some subtypes of [[IfcRoot]] the insertion of the [[Name]] attribute may be required. This would be enforced by a where rule. |  | String
[12 empty] | VVK.Tag | The tag (or label) identifier at the particular instance of a product, e.g. the serial number, or the position number. It is the identifier at the occurrence level. |  | String
Atbulinis vožtuvas | H | HC | RMA |  |  | Atbulinis vožtuvas. Vėsos tiekimo sistema | Skysčių atbulinio srauto apribojimo komponentas. | Vienos krypties srauto vožtuvas | IfcValve, IfcValveType, IfcValveTypeEnum |  | LoG 4 | [7 empty] | ŠVOK.OK
[12 empty] | Pset_ElementCommon.System | The building service system that requires the provision for voids, e.g. 'Air Conditioning', 'Plumbing', 'Electro', etc. |  | String
[12 empty] | Pset_ElementComponentCommon.IsExternal | Indication whether the element is designed for use in the exterior (TRUE) or not (FALSE). If (TRUE) it is an external element and faces the outside of the building. |  | Boolean
[12 empty] | Pset_ElementComponentCommon.NominalDiameter | Nominal diameter or width of the object. |  | Real
[12 empty] | Pset_ElementComponentCommon.Status | [[Status]] of the element, predominately used in renovation or retrofitting projects. The status can be assigned to as 'New' - element designed as new addition, 'Existing' - element exists and remains, 'Demolish' - element existed but is to be demolished, 'Temporary' - element will exists only temporary (like a temporary support structure). |  | String
[12 empty] | VVK.ElementType | The type denotes a particular type that indicates the object further. The use has to be established at the level of instantiable subtypes. In particular it holds the user defined type, if the enumeration of the attribute 'PredefinedType' is set to [[USERDEFINED]]. |  | String
VVK.Material
[12 empty] | VVK.Name | Optional name for use by the participating software systems or users. For some subtypes of [[IfcRoot]] the insertion of the [[Name]] attribute may be required. This would be enforced by a where rule. |  | String
[12 empty] | VVK.Tag | The tag (or label) identifier at the particular instance of a product, e.g. the serial number, or the position number. It is the identifier at the occurrence level. |  | String
Temperatūros keitiklis | H | HC | BTA |  |  | Termometras. Vėsos tiekimo sistema | Temperatūros jutimo komponentas su skaliariniu išėjimu. | Temperatūros daviklis, temperatūros jutiklis, termometras | IfcFlowMeter, IfcFlowMeterType, IfcFlowMeterTypeEnum |  | LoG 4 | [7 empty] | ŠVOK.OK
[12 empty] | Pset_ElementCommon.System | The building service system that requires the provision for voids, e.g. 'Air Conditioning', 'Plumbing', 'Electro', etc. |  | String
[12 empty] | Pset_ElementComponentCommon.IsExternal | Indication whether the element is designed for use in the exterior (TRUE) or not (FALSE). If (TRUE) it is an external element and faces the outside of the building. |  | Boolean
[12 empty] | Pset_ElementComponentCommon.NominalDiameter | Nominal diameter or width of the object. |  | Real
[12 empty] | Pset_ElementComponentCommon.Status | [[Status]] of the element, predominately used in renovation or retrofitting projects. The status can be assigned to as 'New' - element designed as new addition, 'Existing' - element exists and remains, 'Demolish' - element existed but is to be demolished, 'Temporary' - element will exists only temporary (like a temporary support structure). |  | String
[12 empty] | VVK.ElementType | The type denotes a particular type that indicates the object further. The use has to be established at the level of instantiable subtypes. In particular it holds the user defined type, if the enumeration of the attribute 'PredefinedType' is set to [[USERDEFINED]]. |  | String
VVK.Material
[12 empty] | VVK.Name | Optional name for use by the participating software systems or users. For some subtypes of [[IfcRoot]] the insertion of the [[Name]] attribute may be required. This would be enforced by a where rule. |  | String
[12 empty] | VVK.Tag | The tag (or label) identifier at the particular instance of a product, e.g. the serial number, or the position number. It is the identifier at the occurrence level. |  | String
Absoliučiojo slėgio keitiklis | H | HC | BPA |  |  | Manometras. Vėsos tiekimo sistema | Vieno sensoriaus absoliučiojo slėgio jutimo komponentas su skaliariniu išėjimu. | slėgio matavimo įrenginys, absoliučiojo slėgio jutiklis, Slėgio indikatorius, slėgio keitiklis, Absoliučiojo slėgio daviklis, slėgio jutiklis, manometras | IfcFlowMeter, IfcFlowMeterType, IfcFlowMeterTypeEnum |  | LoG 4 | [7 empty] | ŠVOK.OK
[12 empty] | Pset_ElementCommon.System | The building service system that requires the provision for voids, e.g. 'Air Conditioning', 'Plumbing', 'Electro', etc. |  | String
[12 empty] | Pset_ElementComponentCommon.IsExternal | Indication whether the element is designed for use in the exterior (TRUE) or not (FALSE). If (TRUE) it is an external element and faces the outside of the building. |  | Boolean
[12 empty] | Pset_ElementComponentCommon.NominalDiameter | Nominal diameter or width of the object. |  | Real
[12 empty] | Pset_ElementComponentCommon.Status | [[Status]] of the element, predominately used in renovation or retrofitting projects. The status can be assigned to as 'New' - element designed as new addition, 'Existing' - element exists and remains, 'Demolish' - element existed but is to be demolished, 'Temporary' - element will exists only temporary (like a temporary support structure). |  | String
[12 empty] | VVK.ElementType | The type denotes a particular type that indicates the object further. The use has to be established at the level of instantiable subtypes. In particular it holds the user defined type, if the enumeration of the attribute 'PredefinedType' is set to [[USERDEFINED]]. |  | String
VVK.Material
[12 empty] | VVK.Name | Optional name for use by the participating software systems or users. For some subtypes of [[IfcRoot]] the insertion of the [[Name]] attribute may be required. This would be enforced by a where rule. |  | String
[12 empty] | VVK.Tag | The tag (or label) identifier at the particular instance of a product, e.g. the serial number, or the position number. It is the identifier at the occurrence level. |  | String
Daugiaparametris jutiklis | H | HC | BUA |  |  | Daugiaparametris jutiklis | Daugiaparametris jutimo komponentas su skaliariniu išėjimu. | Daugiafunkcinis matuoklis, Patalpos klimato kontrolės blokas, multimetras | IfcFlowController, IfcFlowControllerType, IfcFlowControllerTypeEnum |  | LoG 4 | [7 empty] | ŠVOK.OK
[12 empty] | Pset_ElectricalDeviceCommon.IK_Code | IK Code according to IEC 62262 (2002) is a numeric classification for the degree of protection provided by enclosures for electrical equipment against external mechanical impacts. |  | String
[12 empty] | Pset_ElectricalDeviceCommon.IP_Code | IP Code, the International Protection Marking, IEC 60529), classifies and rates the degree of protection provided against intrusion. |  | String
Pset_ElectricalDeviceCommon.InsulationStandardClass
[12 empty] | Pset_ElectricalDeviceCommon.NominalVoltage | The optimum voltage for the electrical appliance or system. |  | Real
[12 empty] | Pset_ElementCommon.System | The building service system that requires the provision for voids, e.g. 'Air Conditioning', 'Plumbing', 'Electro', etc. |  | String
[12 empty] | Pset_ElementComponentCommon.Height | Characteristic height |  | Real
[12 empty] | Pset_ElementComponentCommon.Status | [[Status]] of the element, predominately used in renovation or retrofitting projects. The status can be assigned to as 'New' - element designed as new addition, 'Existing' - element exists and remains, 'Demolish' - element existed but is to be demolished, 'Temporary' - element will exists only temporary (like a temporary support structure). |  | String
[12 empty] | Pset_ElementComponentCommon.Width | The width of the object. Only given, if the object has constant thickness (prismatic). |  | Real
[12 empty] | Pset_QuantityTakeOff.Length | The length of the object. |  | Real
[12 empty] | VVK.Colour | [[Colour]] of this object. |  | String
[12 empty] | VVK.ElementType | The type denotes a particular type that indicates the object further. The use has to be established at the level of instantiable subtypes. In particular it holds the user defined type, if the enumeration of the attribute 'PredefinedType' is set to [[USERDEFINED]]. |  | String
VVK.Material
[12 empty] | VVK.Name | Optional name for use by the participating software systems or users. For some subtypes of [[IfcRoot]] the insertion of the [[Name]] attribute may be required. This would be enforced by a where rule. |  | String
[12 empty] | VVK.Tag | The tag (or label) identifier at the particular instance of a product, e.g. the serial number, or the position number. It is the identifier at the occurrence level. |  | String
Elektrinis šalto oro pūstuvas | H | HC | ECB |  |  | Šalto oro pūstuvas. Vėsos tiekimo sistema | Elektrinio vėsinimo komponentas, naudojantis priverstinio oro srautą. | Oro kondicionierius | IfcHeatExchanger, IfcHeatExchangerType, IfcHeatExchangerTypeEnum, IfcFlowController, IfcFlowControllerType, IfcFlowControllerTypeEnum |  | LoG 4 | [7 empty] | ŠVOK.OK
[12 empty] | Pset_ElementCommon.System | The building service system that requires the provision for voids, e.g. 'Air Conditioning', 'Plumbing', 'Electro', etc. |  | String
[12 empty] | Pset_ElementComponentCommon.Height | Characteristic height |  | Real
Pset_ElementComponentCommon.PowerConsumption
[12 empty] | Pset_ElementComponentCommon.Status | [[Status]] of the element, predominately used in renovation or retrofitting projects. The status can be assigned to as 'New' - element designed as new addition, 'Existing' - element exists and remains, 'Demolish' - element existed but is to be demolished, 'Temporary' - element will exists only temporary (like a temporary support structure). |  | String
[12 empty] | Pset_ElementComponentCommon.Width | The width of the object. Only given, if the object has constant thickness (prismatic). |  | Real
[12 empty] | Pset_ManufacturerTypeInformation.ArticleNumber | Article number or reference that is be applied to a configured product according to a standard scheme for article number definition as defined by the manufacturer. It is often used as the purchasing number. |  | String
[12 empty] | Pset_QuantityTakeOff.Length | The length of the object. |  | Real
Pset_QuantityTakeOff.Weigth
[12 empty] | VVK.Colour | [[Colour]] of this object. |  | String
[12 empty] | VVK.ElementType | The type denotes a particular type that indicates the object further. The use has to be established at the level of instantiable subtypes. In particular it holds the user defined type, if the enumeration of the attribute 'PredefinedType' is set to [[USERDEFINED]]. |  | String
VVK.Material
[12 empty] | VVK.Name | Optional name for use by the participating software systems or users. For some subtypes of [[IfcRoot]] the insertion of the [[Name]] attribute may be required. This would be enforced by a where rule. |  | String
[12 empty] | VVK.Tag | The tag (or label) identifier at the particular instance of a product, e.g. the serial number, or the position number. It is the identifier at the occurrence level. |  | String
Šalto oro pūstuvas | H | HC | EQC |  |  | Šalto oro pūstuvas. Vėsos tiekimo sistema | Vėsinimo įrenginys, perduodantis energiją oro srautu. | vidinis kondicionieriaus blokas, Aktyvi šalčio sija, Kondicionieriaus vidinis blokas | IfcHeatExchanger, IfcHeatExchangerType, IfcHeatExchangerTypeEnum, IfcFlowController, IfcFlowControllerType, IfcFlowControllerTypeEnum |  | LoG 4 | [7 empty] | ŠVOK.OK
[12 empty] | Pset_ElementCommon.System | The building service system that requires the provision for voids, e.g. 'Air Conditioning', 'Plumbing', 'Electro', etc. |  | String
[12 empty] | Pset_ElementComponentCommon.Height | Characteristic height |  | Real
Pset_ElementComponentCommon.PowerConsumption
[12 empty] | Pset_ElementComponentCommon.Status | [[Status]] of the element, predominately used in renovation or retrofitting projects. The status can be assigned to as 'New' - element designed as new addition, 'Existing' - element exists and remains, 'Demolish' - element existed but is to be demolished, 'Temporary' - element will exists only temporary (like a temporary support structure). |  | String
[12 empty] | Pset_ElementComponentCommon.Width | The width of the object. Only given, if the object has constant thickness (prismatic). |  | Real
[12 empty] | Pset_ManufacturerTypeInformation.ArticleNumber | Article number or reference that is be applied to a configured product according to a standard scheme for article number definition as defined by the manufacturer. It is often used as the purchasing number. |  | String
[12 empty] | Pset_QuantityTakeOff.Length | The length of the object. |  | Real
Pset_QuantityTakeOff.Weigth
[12 empty] | VVK.Colour | [[Colour]] of this object. |  | String
[12 empty] | VVK.ElementType | The type denotes a particular type that indicates the object further. The use has to be established at the level of instantiable subtypes. In particular it holds the user defined type, if the enumeration of the attribute 'PredefinedType' is set to [[USERDEFINED]]. |  | String
VVK.Material
[12 empty] | VVK.Name | Optional name for use by the participating software systems or users. For some subtypes of [[IfcRoot]] the insertion of the [[Name]] attribute may be required. This would be enforced by a where rule. |  | String
[12 empty] | VVK.Tag | The tag (or label) identifier at the particular instance of a product, e.g. the serial number, or the position number. It is the identifier at the occurrence level. |  | String
Vėsintuvas | H | HC | EQD |  |  | Vėsintuvas. Vėsos tiekimo sistema | Vėsinimo įrenginys, tiekiantis šaltnešį. | Išorinis kondicionieriaus blokas, vandeninė šaldymo mašina, vėsinimo agregatas, čileris, šalčio mašina | IfcHeatExchanger, IfcHeatExchangerType, IfcHeatExchangerTypeEnum, IfcFlowController, IfcFlowControllerType, IfcFlowControllerTypeEnum |  | LoG 4 | [7 empty] | ŠVOK.OK
[12 empty] | Pset_ElementCommon.System | The building service system that requires the provision for voids, e.g. 'Air Conditioning', 'Plumbing', 'Electro', etc. |  | String
[12 empty] | Pset_ElementComponentCommon.Height | Characteristic height |  | Real
Pset_ElementComponentCommon.PowerConsumption
[12 empty] | Pset_ElementComponentCommon.Status | [[Status]] of the element, predominately used in renovation or retrofitting projects. The status can be assigned to as 'New' - element designed as new addition, 'Existing' - element exists and remains, 'Demolish' - element existed but is to be demolished, 'Temporary' - element will exists only temporary (like a temporary support structure). |  | String
[12 empty] | Pset_ElementComponentCommon.Width | The width of the object. Only given, if the object has constant thickness (prismatic). |  | Real
[12 empty] | Pset_ManufacturerTypeInformation.ArticleNumber | Article number or reference that is be applied to a configured product according to a standard scheme for article number definition as defined by the manufacturer. It is often used as the purchasing number. |  | String
[12 empty] | Pset_QuantityTakeOff.Length | The length of the object. |  | Real
Pset_QuantityTakeOff.Weigth
[12 empty] | VVK.Colour | [[Colour]] of this object. |  | String
[12 empty] | VVK.ElementType | The type denotes a particular type that indicates the object further. The use has to be established at the level of instantiable subtypes. In particular it holds the user defined type, if the enumeration of the attribute 'PredefinedType' is set to [[USERDEFINED]]. |  | String
VVK.Material
[12 empty] | VVK.Name | Optional name for use by the participating software systems or users. For some subtypes of [[IfcRoot]] the insertion of the [[Name]] attribute may be required. This would be enforced by a where rule. |  | String
[12 empty] | VVK.Tag | The tag (or label) identifier at the particular instance of a product, e.g. the serial number, or the position number. It is the identifier at the occurrence level. |  | String
Vėsinimo plokštė | H | HC | EQB |  |  | Vėsinimo plokštė. Vėsos tiekimo sistema | Vėsinimo įrenginys, perduodantis energiją šilumai nelaidžiu paviršiumi. |  | IfcHeatExchanger, IfcHeatExchangerType, IfcHeatExchangerTypeEnum, IfcFlowController, IfcFlowControllerType, IfcFlowControllerTypeEnum |  | LoG 4 | [7 empty] | ŠVOK.OK
[12 empty] | Pset_ElementCommon.System | The building service system that requires the provision for voids, e.g. 'Air Conditioning', 'Plumbing', 'Electro', etc. |  | String
[12 empty] | Pset_ElementComponentCommon.Height | Characteristic height |  | Real
Pset_ElementComponentCommon.PowerConsumption
[12 empty] | Pset_ElementComponentCommon.Status | [[Status]] of the element, predominately used in renovation or retrofitting projects. The status can be assigned to as 'New' - element designed as new addition, 'Existing' - element exists and remains, 'Demolish' - element existed but is to be demolished, 'Temporary' - element will exists only temporary (like a temporary support structure). |  | String
[12 empty] | Pset_ElementComponentCommon.Width | The width of the object. Only given, if the object has constant thickness (prismatic). |  | Real
[12 empty] | Pset_ManufacturerTypeInformation.ArticleNumber | Article number or reference that is be applied to a configured product according to a standard scheme for article number definition as defined by the manufacturer. It is often used as the purchasing number. |  | String
[12 empty] | Pset_QuantityTakeOff.Length | The length of the object. |  | Real
Pset_QuantityTakeOff.Weigth
[12 empty] | VVK.Colour | [[Colour]] of this object. |  | String
[12 empty] | VVK.ElementType | The type denotes a particular type that indicates the object further. The use has to be established at the level of instantiable subtypes. In particular it holds the user defined type, if the enumeration of the attribute 'PredefinedType' is set to [[USERDEFINED]]. |  | String
VVK.Material
[12 empty] | VVK.Name | Optional name for use by the participating software systems or users. For some subtypes of [[IfcRoot]] the insertion of the [[Name]] attribute may be required. This would be enforced by a where rule. |  | String
[12 empty] | VVK.Tag | The tag (or label) identifier at the particular instance of a product, e.g. the serial number, or the position number. It is the identifier at the occurrence level. |  | String
Ventiliatorius | H | HC | GQB |  |  | Ventiliatorius | Oro srautą sukuriantis komponentas. | Orpūtė, propeleris |  |  | LoG 4 | [7 empty] | ŠVOK.OK
[12 empty] | Pset_ElectricalDeviceCommon.IP_Code | IP Code, the International Protection Marking, IEC 60529), classifies and rates the degree of protection provided against intrusion. |  | String
Pset_ElectricalDeviceCommon.InsulationStandardClass
[12 empty] | Pset_ElectricalDeviceCommon.NominalFrequency | The nominal frequency of the supply. |  | Real
[12 empty] | Pset_ElectricalDeviceCommon.NominalPowerConsumption | Nominal total power consumption. |  | Real
[12 empty] | Pset_ElectricalDeviceCommon.NominalVoltage | The optimum voltage for the electrical appliance or system. |  | Real
[12 empty] | Pset_ElementCommon.System | The building service system that requires the provision for voids, e.g. 'Air Conditioning', 'Plumbing', 'Electro', etc. |  | String
[12 empty] | Pset_ElementComponentCommon.Diameter | The [[Diameter]] of the object. |  | Real
[12 empty] | Pset_ElementComponentCommon.HasProtectiveEarth | Indicates whether the object has a protective earth connection (=TRUE) or not (= FALSE). |  | Boolean
[12 empty] | Pset_ElementComponentCommon.IsExternal | Indication whether the element is designed for use in the exterior (TRUE) or not (FALSE). If (TRUE) it is an external element and faces the outside of the building. |  | Boolean
[12 empty] | Pset_ElementComponentCommon.Status | [[Status]] of the element, predominately used in renovation or retrofitting projects. The status can be assigned to as 'New' - element designed as new addition, 'Existing' - element exists and remains, 'Demolish' - element existed but is to be demolished, 'Temporary' - element will exists only temporary (like a temporary support structure). |  | String
[12 empty] | Pset_ElementComponentCommon.VolumetricFlowRate | The volumetric flow rate of the fluid. |  | Real
Pset_QuantityTakeOff.Weigth
[12 empty] | VVK.ElementType | The type denotes a particular type that indicates the object further. The use has to be established at the level of instantiable subtypes. In particular it holds the user defined type, if the enumeration of the attribute 'PredefinedType' is set to [[USERDEFINED]]. |  | String
VVK.Material
[12 empty] | VVK.Name | Optional name for use by the participating software systems or users. For some subtypes of [[IfcRoot]] the insertion of the [[Name]] attribute may be required. This would be enforced by a where rule. |  | String
[12 empty] | VVK.Tag | The tag (or label) identifier at the particular instance of a product, e.g. the serial number, or the position number. It is the identifier at the occurrence level. |  | String
Ortakis | H | HC | WPB |  |  | Ortakis | Apskritos arba kampuotos standaus skerspjūvio formos komponentas, uždaroje aplinkoje nukreipiantis oro ir (arba) dujų srautą. | Dūmtraukis, ortakiai, ortakynas, vėdinimo ortakis | IfcDuctSegment, IfcDuctSegmentType |  | LoG 4 | [7 empty] | ŠVOK.OK
[12 empty] | Pset_ElementCommon.System | The building service system that requires the provision for voids, e.g. 'Air Conditioning', 'Plumbing', 'Electro', etc. |  | String
[12 empty] | Pset_ElementComponentCommon.Diameter | The [[Diameter]] of the object. |  | Real
[12 empty] | Pset_ElementComponentCommon.Height | Characteristic height |  | Real
[12 empty] | Pset_ElementComponentCommon.Status | [[Status]] of the element, predominately used in renovation or retrofitting projects. The status can be assigned to as 'New' - element designed as new addition, 'Existing' - element exists and remains, 'Demolish' - element existed but is to be demolished, 'Temporary' - element will exists only temporary (like a temporary support structure). |  | String
[12 empty] | Pset_ElementComponentCommon.Width | The width of the object. Only given, if the object has constant thickness (prismatic). |  | Real
[12 empty] | Pset_QuantityTakeOff.Length | The length of the object. |  | Real
[12 empty] | VVK.ElementType | The type denotes a particular type that indicates the object further. The use has to be established at the level of instantiable subtypes. In particular it holds the user defined type, if the enumeration of the attribute 'PredefinedType' is set to [[USERDEFINED]]. |  | String
VVK.Material
[12 empty] | VVK.Name | Optional name for use by the participating software systems or users. For some subtypes of [[IfcRoot]] the insertion of the [[Name]] attribute may be required. This would be enforced by a where rule. |  | String
Grotelės | H | HC | NAC |  |  | Grotelės. Vėsos tiekimo sistema | Užpildantis komponentas, praleidžiantis skysčius. |  |  |  | LoG 4 | [7 empty] | ŠVOK.OK
[12 empty] | Pset_ElementCommon.System | The building service system that requires the provision for voids, e.g. 'Air Conditioning', 'Plumbing', 'Electro', etc. |  | String
[12 empty] | Pset_ElementComponentCommon.Diameter | The [[Diameter]] of the object. |  | Real
[12 empty] | Pset_ElementComponentCommon.Height | Characteristic height |  | Real
[12 empty] | Pset_ElementComponentCommon.IsExternal | Indication whether the element is designed for use in the exterior (TRUE) or not (FALSE). If (TRUE) it is an external element and faces the outside of the building. |  | Boolean
[12 empty] | Pset_ElementComponentCommon.Status | [[Status]] of the element, predominately used in renovation or retrofitting projects. The status can be assigned to as 'New' - element designed as new addition, 'Existing' - element exists and remains, 'Demolish' - element existed but is to be demolished, 'Temporary' - element will exists only temporary (like a temporary support structure). |  | String
[12 empty] | Pset_ElementComponentCommon.Width | The width of the object. Only given, if the object has constant thickness (prismatic). |  | Real
[12 empty] | VVK.ElementType | The type denotes a particular type that indicates the object further. The use has to be established at the level of instantiable subtypes. In particular it holds the user defined type, if the enumeration of the attribute 'PredefinedType' is set to [[USERDEFINED]]. |  | String
VVK.Material
[12 empty] | VVK.Name | Optional name for use by the participating software systems or users. For some subtypes of [[IfcRoot]] the insertion of the [[Name]] attribute may be required. This would be enforced by a where rule. |  | String
[12 empty] | VVK.Tag | The tag (or label) identifier at the particular instance of a product, e.g. the serial number, or the position number. It is the identifier at the occurrence level. |  | String
Difuzorius | J | HC | RND |  |  | Difuzorius. Vėsos tiekimo sistema | Srauto ribotuvas, fiksuotomis priemonėmis apribojantis ir formuojantis srautą. | Skirstytuvas, sprinkleris, purkštuvas |  |  | LoG 4 | [7 empty] | ŠVOK.OK
[12 empty] | Pset_ElementCommon.System | The building service system that requires the provision for voids, e.g. 'Air Conditioning', 'Plumbing', 'Electro', etc. |  | String
[12 empty] | Pset_ElementComponentCommon.Diameter | The [[Diameter]] of the object. |  | Real
[12 empty] | Pset_ElementComponentCommon.Height | Characteristic height |  | Real
[12 empty] | Pset_ElementComponentCommon.IsExternal | Indication whether the element is designed for use in the exterior (TRUE) or not (FALSE). If (TRUE) it is an external element and faces the outside of the building. |  | Boolean
[12 empty] | Pset_ElementComponentCommon.Status | [[Status]] of the element, predominately used in renovation or retrofitting projects. The status can be assigned to as 'New' - element designed as new addition, 'Existing' - element exists and remains, 'Demolish' - element existed but is to be demolished, 'Temporary' - element will exists only temporary (like a temporary support structure). |  | String
[12 empty] | Pset_ElementComponentCommon.Width | The width of the object. Only given, if the object has constant thickness (prismatic). |  | Real
[12 empty] | VVK.ElementType | The type denotes a particular type that indicates the object further. The use has to be established at the level of instantiable subtypes. In particular it holds the user defined type, if the enumeration of the attribute 'PredefinedType' is set to [[USERDEFINED]]. |  | String
VVK.Material
[12 empty] | VVK.Name | Optional name for use by the participating software systems or users. For some subtypes of [[IfcRoot]] the insertion of the [[Name]] attribute may be required. This would be enforced by a where rule. |  | String
[12 empty] | VVK.Tag | The tag (or label) identifier at the particular instance of a product, e.g. the serial number, or the position number. It is the identifier at the occurrence level. |  | String
Oro skirstytuvas | J | HC | %RND10 |  |  | Oro skirstytuvas. Vėsos tiekimo sistema | Oro srautą formuojantis, praleidžiantis ir maišantis įrenginys. | Difuzorius, grotelės, tūta, orlaidė, automatinė orlaidė, orlaidė su drėgmės jutikliu |  |  | LoG 4 | [7 empty] | ŠVOK.OK
[12 empty] | Pset_ElementCommon.System | The building service system that requires the provision for voids, e.g. 'Air Conditioning', 'Plumbing', 'Electro', etc. |  | String
[12 empty] | Pset_ElementComponentCommon.Diameter | The [[Diameter]] of the object. |  | Real
[12 empty] | Pset_ElementComponentCommon.Height | Characteristic height |  | Real
[12 empty] | Pset_ElementComponentCommon.IsExternal | Indication whether the element is designed for use in the exterior (TRUE) or not (FALSE). If (TRUE) it is an external element and faces the outside of the building. |  | Boolean
[12 empty] | Pset_ElementComponentCommon.Status | [[Status]] of the element, predominately used in renovation or retrofitting projects. The status can be assigned to as 'New' - element designed as new addition, 'Existing' - element exists and remains, 'Demolish' - element existed but is to be demolished, 'Temporary' - element will exists only temporary (like a temporary support structure). |  | String
[12 empty] | Pset_ElementComponentCommon.Width | The width of the object. Only given, if the object has constant thickness (prismatic). |  | Real
[12 empty] | VVK.ElementType | The type denotes a particular type that indicates the object further. The use has to be established at the level of instantiable subtypes. In particular it holds the user defined type, if the enumeration of the attribute 'PredefinedType' is set to [[USERDEFINED]]. |  | String
VVK.Material
[12 empty] | VVK.Name | Optional name for use by the participating software systems or users. For some subtypes of [[IfcRoot]] the insertion of the [[Name]] attribute may be required. This would be enforced by a where rule. |  | String
[12 empty] | VVK.Tag | The tag (or label) identifier at the particular instance of a product, e.g. the serial number, or the position number. It is the identifier at the occurrence level. |  | String
Nuolaša | H | HC | WMD |  |  | Nuolaša | Skystį ir jo lašus nukreipiantis atviro tipo lankstinys. | Cokolio nuolaša, profilis vandeniui nuvesti, Kondensato rinktuvas, Kondensato padėklas, nuolaša virš langų |  |  | LoG 4 | [7 empty] | ŠVOK.OK
[12 empty] | Pset_ElementCommon.System | The building service system that requires the provision for voids, e.g. 'Air Conditioning', 'Plumbing', 'Electro', etc. |  | String
[12 empty] | Pset_ElementComponentCommon.Height | Characteristic height |  | Real
[12 empty] | Pset_ElementComponentCommon.Status | [[Status]] of the element, predominately used in renovation or retrofitting projects. The status can be assigned to as 'New' - element designed as new addition, 'Existing' - element exists and remains, 'Demolish' - element existed but is to be demolished, 'Temporary' - element will exists only temporary (like a temporary support structure). |  | String
[12 empty] | Pset_ElementComponentCommon.Width | The width of the object. Only given, if the object has constant thickness (prismatic). |  | Real
[12 empty] | Pset_QuantityTakeOff.Length | The length of the object. |  | Real
[12 empty] | VVK.ElementType | The type denotes a particular type that indicates the object further. The use has to be established at the level of instantiable subtypes. In particular it holds the user defined type, if the enumeration of the attribute 'PredefinedType' is set to [[USERDEFINED]]. |  | String
VVK.Material
[12 empty] | VVK.Name | Optional name for use by the participating software systems or users. For some subtypes of [[IfcRoot]] the insertion of the [[Name]] attribute may be required. This would be enforced by a where rule. |  | String
Vamzdis | H | HD | WPA |  |  | Vamzdis. Šilumos tiekimo sistema | Apskritos arba kampuotos standaus skerspjūvio formos komponentas, uždaroje aplinkoje nukreipiantis skysčio arba kitų medžiagų srautą. | Lankas, vamzdynas, pralaidos vamzdis | IfcPipeSegment, IfcPipeSegmentType |  | LoG 4 | [7 empty] | ŠVOK.OK
[12 empty] | Pset_ElementCommon.System | The building service system that requires the provision for voids, e.g. 'Air Conditioning', 'Plumbing', 'Electro', etc. |  | String
[12 empty] | Pset_ElementComponentCommon.NominalDiameter | Nominal diameter or width of the object. |  | Real
[12 empty] | Pset_ElementComponentCommon.PressureClass | Nominal pressure rating of the object. |  | Real
[12 empty] | Pset_ElementComponentCommon.Status | [[Status]] of the element, predominately used in renovation or retrofitting projects. The status can be assigned to as 'New' - element designed as new addition, 'Existing' - element exists and remains, 'Demolish' - element existed but is to be demolished, 'Temporary' - element will exists only temporary (like a temporary support structure). |  | String
[12 empty] | Pset_QuantityTakeOff.Length | The length of the object. |  | Real
[12 empty] | VVK.ElementType | The type denotes a particular type that indicates the object further. The use has to be established at the level of instantiable subtypes. In particular it holds the user defined type, if the enumeration of the attribute 'PredefinedType' is set to [[USERDEFINED]]. |  | String
VVK.Material
[12 empty] | VVK.Name | Optional name for use by the participating software systems or users. For some subtypes of [[IfcRoot]] the insertion of the [[Name]] attribute may be required. This would be enforced by a where rule. |  | String
Skysčio uždarymo komponentas | H | HD | QMA |  |  | Sklendė. Šilumos tiekimo sistema | Sandarių skysčio sistemų srauto perjungimo komponentas. | By-pass ventilis, rutulinis ventilis, rutulinis čiaupas, sklendė, skysčio srauto uždoris, uždarymo ventilis, uždarymo vožtuvas, uždoris, uždoris, ventilis | IfcValve, IfcValveType, IfcValveTypeEnum |  | LoG 4 | [7 empty] | ŠVOK.OK
[12 empty] | Pset_ElementCommon.System | The building service system that requires the provision for voids, e.g. 'Air Conditioning', 'Plumbing', 'Electro', etc. |  | String
[12 empty] | Pset_ElementComponentCommon.IsExternal | Indication whether the element is designed for use in the exterior (TRUE) or not (FALSE). If (TRUE) it is an external element and faces the outside of the building. |  | Boolean
[12 empty] | Pset_ElementComponentCommon.NominalDiameter | Nominal diameter or width of the object. |  | Real
[12 empty] | Pset_ElementComponentCommon.Status | [[Status]] of the element, predominately used in renovation or retrofitting projects. The status can be assigned to as 'New' - element designed as new addition, 'Existing' - element exists and remains, 'Demolish' - element existed but is to be demolished, 'Temporary' - element will exists only temporary (like a temporary support structure). |  | String
[12 empty] | VVK.ElementType | The type denotes a particular type that indicates the object further. The use has to be established at the level of instantiable subtypes. In particular it holds the user defined type, if the enumeration of the attribute 'PredefinedType' is set to [[USERDEFINED]]. |  | String
VVK.Material
[12 empty] | VVK.Name | Optional name for use by the participating software systems or users. For some subtypes of [[IfcRoot]] the insertion of the [[Name]] attribute may be required. This would be enforced by a where rule. |  | String
[12 empty] | VVK.Tag | The tag (or label) identifier at the particular instance of a product, e.g. the serial number, or the position number. It is the identifier at the occurrence level. |  | String
Teigiamo darbinio tūrio siurblys | H | HD | GPA |  |  | Siurblys. Šilumos tiekimo sistema | Skysčio srautą sukuriantis komponentas, perkeliantis įtrauktą skystį į išleidimo angą. | Peristaltinis siurblys, rotacinis siurblys, sraigtinis siurblys, stūmoklinis siurblys, vakuuminis siurblys | IfcFlowController, IfcFlowControllerType, IfcFlowControllerTypeEnum |  | LoG 4 | [7 empty] | ŠVOK.OK
[12 empty] | Pset_ElectricalDeviceCommon.IP_Code | IP Code, the International Protection Marking, IEC 60529), classifies and rates the degree of protection provided against intrusion. |  | String
Pset_ElectricalDeviceCommon.InsulationStandardClass
[12 empty] | Pset_ElectricalDeviceCommon.NominalFrequency | The nominal frequency of the supply. |  | Real
[12 empty] | Pset_ElectricalDeviceCommon.NominalPowerConsumption | Nominal total power consumption. |  | Real
[12 empty] | Pset_ElectricalDeviceCommon.NominalVoltage | The optimum voltage for the electrical appliance or system. |  | Real
[12 empty] | Pset_ElementCommon.System | The building service system that requires the provision for voids, e.g. 'Air Conditioning', 'Plumbing', 'Electro', etc. |  | String
[12 empty] | Pset_ElementComponentCommon.HasProtectiveEarth | Indicates whether the object has a protective earth connection (=TRUE) or not (= FALSE). |  | Boolean
[12 empty] | Pset_ElementComponentCommon.IsExternal | Indication whether the element is designed for use in the exterior (TRUE) or not (FALSE). If (TRUE) it is an external element and faces the outside of the building. |  | Boolean
[12 empty] | Pset_ElementComponentCommon.NominalDiameter | Nominal diameter or width of the object. |  | Real
[12 empty] | Pset_ElementComponentCommon.Status | [[Status]] of the element, predominately used in renovation or retrofitting projects. The status can be assigned to as 'New' - element designed as new addition, 'Existing' - element exists and remains, 'Demolish' - element existed but is to be demolished, 'Temporary' - element will exists only temporary (like a temporary support structure). |  | String
[12 empty] | Pset_ElementComponentCommon.VolumetricFlowRate | The volumetric flow rate of the fluid. |  | Real
Pset_QuantityTakeOff.Weigth
[12 empty] | VVK.ElementType | The type denotes a particular type that indicates the object further. The use has to be established at the level of instantiable subtypes. In particular it holds the user defined type, if the enumeration of the attribute 'PredefinedType' is set to [[USERDEFINED]]. |  | String
VVK.Material
[12 empty] | VVK.Name | Optional name for use by the participating software systems or users. For some subtypes of [[IfcRoot]] the insertion of the [[Name]] attribute may be required. This would be enforced by a where rule. |  | String
[12 empty] | VVK.Tag | The tag (or label) identifier at the particular instance of a product, e.g. the serial number, or the position number. It is the identifier at the occurrence level. |  | String
| H | HC |  | %DCB1000 |  | Vėsos tiekimo sistemos įrenginių aptarnavimo erdvė |  |  | IfcSpace, IfcSpaceType |  | LoG 4 | [7 empty] | ŠVOK.OK
[12 empty] | Pset_ElementCommon.System | The building service system that requires the provision for voids, e.g. 'Air Conditioning', 'Plumbing', 'Electro', etc. |  | String
[12 empty] | Pset_ElementComponentCommon.Status | [[Status]] of the element, predominately used in renovation or retrofitting projects. The status can be assigned to as 'New' - element designed as new addition, 'Existing' - element exists and remains, 'Demolish' - element existed but is to be demolished, 'Temporary' - element will exists only temporary (like a temporary support structure). |  | String
| H | HD |  | %DCB1000 |  | Šilumos tinklų įrenginių aptarnavimo erdvė |  |  | IfcSpace, IfcSpaceType |  | LoG 4 | [7 empty] | ŠVOK.OK
[12 empty] | Pset_ElementCommon.System | The building service system that requires the provision for voids, e.g. 'Air Conditioning', 'Plumbing', 'Electro', etc. |  | String
[12 empty] | Pset_ElementComponentCommon.Status | [[Status]] of the element, predominately used in renovation or retrofitting projects. The status can be assigned to as 'New' - element designed as new addition, 'Existing' - element exists and remains, 'Demolish' - element existed but is to be demolished, 'Temporary' - element will exists only temporary (like a temporary support structure). |  | String