## LoIN - s1
Komponento pavadinimas pagal NSIK klasifikatorių | Klasifikatoriai |  |  |  |  | Pavadinimas | Elemento aprašymas | Modeliuojamų elementų pavyzdžiai | IFC tipas | Pastabos | Pateikiama informacija | [7 empty] | PROJEKTO DALIS
| Funkcinės sistemos kodas - ClassificationSystem.NSIKcodeLF arba „NSIK LF“ klasifikatorius | Techninės sistemos kodas - ClassificationSystem.NSIKcodeLT arba „NSIK LT“ klasifikatorius | Komponento kodas - ClassificationSystem.NSIKcodeLK arba „NSIK LK“ klasifikatorius | Erdvės kodas - ClassificationSystem.NSIKcodeB arba „NSIK B“ klasifikatorius | Statinio kodas - ClassificationSystem.NSIKcodeE arba „NSIK E“ klasifikatorius | [5 empty] | Esama situacija LOD, LoG | Atributas arba Savybių rinkinys.Pavadinimas | Atributo ar savybės aprašymas | IFC duomenų tipas | Duomenų tipas | Vertės pavyzdžiai | Leidžiamos reikšmės | Pastabos
ŠVOK.V: ŠVOK: vėdinimas | [10 empty] | 275
Apsauginė sankaba | A | ME | FNA |  |  | Geometrinis koordinavimo elementas | Komponentas, apsaugantis nuo mechaninės jėgos, atjungiantis perdavimo mechanizmą, kai sukimo momentas viršija ribinę reikšmę. | dviguba sankaba, pagrindinė trinties sankaba, sukimo momento ribotuvas, Apsukų ribotuvas, Koordinacinis kūgis, elektrohidraulinė sankaba, Koordinacinė piramidė, kelių plokščių sankaba, elektromagnetinė sankaba, šlapia ir sausa sankaba, Koordinacinis kubas |  |  | LoG 4 | [7 empty] | ŠVOK.V
[12 empty] | VVK.Name | Optional name for use by the participating software systems or users. For some subtypes of [[IfcRoot]] the insertion of the [[Name]] attribute may be required. This would be enforced by a where rule. |  | String
Mechaninis reguliatorius | J | HF | KJA |  |  | Sklendė | Mechaninis signalinis komponentas, reguliuojantis oro ar skysčio srautą. |  |  |  | LoG 4 | [7 empty] | ŠVOK.V
[12 empty] | Pset_ElementCommon.System | The building service system that requires the provision for voids, e.g. 'Air Conditioning', 'Plumbing', 'Electro', etc. |  | String
[12 empty] | Pset_ElementComponentCommon.IsExternal | Indication whether the element is designed for use in the exterior (TRUE) or not (FALSE). If (TRUE) it is an external element and faces the outside of the building. |  | Boolean
[12 empty] | Pset_ElementComponentCommon.NominalDiameter | Nominal diameter or width of the object. |  | Real
[12 empty] | Pset_ElementComponentCommon.Status | [[Status]] of the element, predominately used in renovation or retrofitting projects. The status can be assigned to as 'New' - element designed as new addition, 'Existing' - element exists and remains, 'Demolish' - element existed but is to be demolished, 'Temporary' - element will exists only temporary (like a temporary support structure). |  | String
[12 empty] | VVK.ElementType | The type denotes a particular type that indicates the object further. The use has to be established at the level of instantiable subtypes. In particular it holds the user defined type, if the enumeration of the attribute 'PredefinedType' is set to [[USERDEFINED]]. |  | String
VVK.Material
[12 empty] | VVK.Name | Optional name for use by the participating software systems or users. For some subtypes of [[IfcRoot]] the insertion of the [[Name]] attribute may be required. This would be enforced by a where rule. |  | String
[12 empty] | VVK.Tag | The tag (or label) identifier at the particular instance of a product, e.g. the serial number, or the position number. It is the identifier at the occurrence level. |  | String
Priešgaisrinė sklendė | J | HF | FMA |  |  | Priešgaisrinė sklendė | Apsauginis komponentas, gaisro atveju uždarantis oro srautą. | Ugnies vožtuvas |  |  | LoG 4 | [7 empty] | ŠVOK.V
[12 empty] | Pset_ElementCommon.System | The building service system that requires the provision for voids, e.g. 'Air Conditioning', 'Plumbing', 'Electro', etc. |  | String
[12 empty] | Pset_ElementComponentCommon.FireRating | Fire rating for this object. It is given according to the national fire safety classification. |  | String
[12 empty] | Pset_ElementComponentCommon.IsExternal | Indication whether the element is designed for use in the exterior (TRUE) or not (FALSE). If (TRUE) it is an external element and faces the outside of the building. |  | Boolean
[12 empty] | Pset_ElementComponentCommon.NominalDiameter | Nominal diameter or width of the object. |  | Real
[12 empty] | Pset_ElementComponentCommon.Status | [[Status]] of the element, predominately used in renovation or retrofitting projects. The status can be assigned to as 'New' - element designed as new addition, 'Existing' - element exists and remains, 'Demolish' - element existed but is to be demolished, 'Temporary' - element will exists only temporary (like a temporary support structure). |  | String
[12 empty] | VVK.ElementType | The type denotes a particular type that indicates the object further. The use has to be established at the level of instantiable subtypes. In particular it holds the user defined type, if the enumeration of the attribute 'PredefinedType' is set to [[USERDEFINED]]. |  | String
VVK.Material
[12 empty] | VVK.Name | Optional name for use by the participating software systems or users. For some subtypes of [[IfcRoot]] the insertion of the [[Name]] attribute may be required. This would be enforced by a where rule. |  | String
[12 empty] | VVK.Tag | The tag (or label) identifier at the particular instance of a product, e.g. the serial number, or the position number. It is the identifier at the occurrence level. |  | String
Priešgaisrinė ir dūmų sklendė | J | HF | FMC |  |  | Priešgaisrinė ir dūmų sklendė | Apsauginis komponentas, uždarantis oro srautą dūmų ir (ar) gaisro aptikimo atveju. | Apsauga nuo ugnies ir dūmų |  |  | LoG 4 | [7 empty] | ŠVOK.V
[12 empty] | Pset_ElementCommon.System | The building service system that requires the provision for voids, e.g. 'Air Conditioning', 'Plumbing', 'Electro', etc. |  | String
[12 empty] | Pset_ElementComponentCommon.FireRating | Fire rating for this object. It is given according to the national fire safety classification. |  | String
[12 empty] | Pset_ElementComponentCommon.IsExternal | Indication whether the element is designed for use in the exterior (TRUE) or not (FALSE). If (TRUE) it is an external element and faces the outside of the building. |  | Boolean
[12 empty] | Pset_ElementComponentCommon.NominalDiameter | Nominal diameter or width of the object. |  | Real
[12 empty] | Pset_ElementComponentCommon.Status | [[Status]] of the element, predominately used in renovation or retrofitting projects. The status can be assigned to as 'New' - element designed as new addition, 'Existing' - element exists and remains, 'Demolish' - element existed but is to be demolished, 'Temporary' - element will exists only temporary (like a temporary support structure). |  | String
[12 empty] | VVK.ElementType | The type denotes a particular type that indicates the object further. The use has to be established at the level of instantiable subtypes. In particular it holds the user defined type, if the enumeration of the attribute 'PredefinedType' is set to [[USERDEFINED]]. |  | String
VVK.Material
[12 empty] | VVK.Name | Optional name for use by the participating software systems or users. For some subtypes of [[IfcRoot]] the insertion of the [[Name]] attribute may be required. This would be enforced by a where rule. |  | String
[12 empty] | VVK.Tag | The tag (or label) identifier at the particular instance of a product, e.g. the serial number, or the position number. It is the identifier at the occurrence level. |  | String
Šilumos siurblys | J | HF | EGA |  |  | Šaldymo mašina | Šiluminės energijos transformavimo įrenginys galintis gaminti šilumą ir (arba) vėsą, dirbantis Karno / garo kompresijos ciklo / absorbcijos principais. | Absorbcinis šilumos siurblys, absorbcinis dujinis šilumos siurblys |  |  | LoG 4 | [7 empty] | ŠVOK.V
[12 empty] | Pset_ElementCommon.System | The building service system that requires the provision for voids, e.g. 'Air Conditioning', 'Plumbing', 'Electro', etc. |  | String
[12 empty] | Pset_ElementComponentCommon.Height | Characteristic height |  | Real
Pset_ElementComponentCommon.PowerConsumption
[12 empty] | Pset_ElementComponentCommon.Status | [[Status]] of the element, predominately used in renovation or retrofitting projects. The status can be assigned to as 'New' - element designed as new addition, 'Existing' - element exists and remains, 'Demolish' - element existed but is to be demolished, 'Temporary' - element will exists only temporary (like a temporary support structure). |  | String
[12 empty] | Pset_ElementComponentCommon.Width | The width of the object. Only given, if the object has constant thickness (prismatic). |  | Real
[12 empty] | Pset_ManufacturerTypeInformation.ArticleNumber | Article number or reference that is be applied to a configured product according to a standard scheme for article number definition as defined by the manufacturer. It is often used as the purchasing number. |  | String
[12 empty] | Pset_QuantityTakeOff.Length | The length of the object. |  | Real
Pset_QuantityTakeOff.Weigth
[12 empty] | VVK.Colour | [[Colour]] of this object. |  | String
[12 empty] | VVK.ElementType | The type denotes a particular type that indicates the object further. The use has to be established at the level of instantiable subtypes. In particular it holds the user defined type, if the enumeration of the attribute 'PredefinedType' is set to [[USERDEFINED]]. |  | String
VVK.Material
[12 empty] | VVK.Name | Optional name for use by the participating software systems or users. For some subtypes of [[IfcRoot]] the insertion of the [[Name]] attribute may be required. This would be enforced by a where rule. |  | String
[12 empty] | VVK.Tag | The tag (or label) identifier at the particular instance of a product, e.g. the serial number, or the position number. It is the identifier at the occurrence level. |  | String
Izoliacija | J | HF | RQA |  |  | Izoliacija | Vietinį klimatą stabilizuojantis komponentas ribojant šilumos ar garso perdavimą. | apšiltinimas, šiluminė izoliacija, Šiluminė izoliacija, antikondensacinė izoliacija, plytų mūro izoliacinis sluoksnis, termoizoliacija, garso izoliacija, Antikondensacinė izoliacija |  |  | LoG 4 | [7 empty] | ŠVOK.V
[12 empty] | Pset_ElementCommon.System | The building service system that requires the provision for voids, e.g. 'Air Conditioning', 'Plumbing', 'Electro', etc. |  | String
[12 empty] | Pset_ElementComponentCommon.Status | [[Status]] of the element, predominately used in renovation or retrofitting projects. The status can be assigned to as 'New' - element designed as new addition, 'Existing' - element exists and remains, 'Demolish' - element existed but is to be demolished, 'Temporary' - element will exists only temporary (like a temporary support structure). |  | String
[12 empty] | Pset_ElementComponentCommon.Thickness | The geometric thickness of the object. |  | Real
[12 empty] | VVK.ElementType | The type denotes a particular type that indicates the object further. The use has to be established at the level of instantiable subtypes. In particular it holds the user defined type, if the enumeration of the attribute 'PredefinedType' is set to [[USERDEFINED]]. |  | String
VVK.Material
[12 empty] | VVK.Name | Optional name for use by the participating software systems or users. For some subtypes of [[IfcRoot]] the insertion of the [[Name]] attribute may be required. This would be enforced by a where rule. |  | String
Priešgaisrinė izoliacija | J | HF | FMH |  |  | Priešgaisrinė izoliacija | Apsauginis komponentas, izoliuojantis paviršių nuo ugnies. | Ugnies izoliacija |  |  | LoG 4 | [7 empty] | ŠVOK.V
[12 empty] | Pset_ElementCommon.System | The building service system that requires the provision for voids, e.g. 'Air Conditioning', 'Plumbing', 'Electro', etc. |  | String
[12 empty] | Pset_ElementComponentCommon.FireRating | Fire rating for this object. It is given according to the national fire safety classification. |  | String
[12 empty] | Pset_ElementComponentCommon.Status | [[Status]] of the element, predominately used in renovation or retrofitting projects. The status can be assigned to as 'New' - element designed as new addition, 'Existing' - element exists and remains, 'Demolish' - element existed but is to be demolished, 'Temporary' - element will exists only temporary (like a temporary support structure). |  | String
[12 empty] | Pset_ElementComponentCommon.Thickness | The geometric thickness of the object. |  | Real
[12 empty] | VVK.ElementType | The type denotes a particular type that indicates the object further. The use has to be established at the level of instantiable subtypes. In particular it holds the user defined type, if the enumeration of the attribute 'PredefinedType' is set to [[USERDEFINED]]. |  | String
VVK.Material
[12 empty] | VVK.Name | Optional name for use by the participating software systems or users. For some subtypes of [[IfcRoot]] the insertion of the [[Name]] attribute may be required. This would be enforced by a where rule. |  | String
Ortakis | J | HF | WPB |  |  | Ortakis | Apskritos arba kampuotos standaus skerspjūvio formos komponentas, uždaroje aplinkoje nukreipiantis oro ir (arba) dujų srautą. | Dūmtraukis, ortakiai, ortakynas, vėdinimo ortakis | IfcDuctSegment, IfcDuctSegmentType |  | LoG 4 | [7 empty] | ŠVOK.V
[12 empty] | Pset_ElementCommon.System | The building service system that requires the provision for voids, e.g. 'Air Conditioning', 'Plumbing', 'Electro', etc. |  | String
[12 empty] | Pset_ElementComponentCommon.Diameter | The [[Diameter]] of the object. |  | Real
[12 empty] | Pset_ElementComponentCommon.Height | Characteristic height |  | Real
[12 empty] | Pset_ElementComponentCommon.Status | [[Status]] of the element, predominately used in renovation or retrofitting projects. The status can be assigned to as 'New' - element designed as new addition, 'Existing' - element exists and remains, 'Demolish' - element existed but is to be demolished, 'Temporary' - element will exists only temporary (like a temporary support structure). |  | String
[12 empty] | Pset_ElementComponentCommon.Width | The width of the object. Only given, if the object has constant thickness (prismatic). |  | Real
[12 empty] | Pset_QuantityTakeOff.Length | The length of the object. |  | Real
[12 empty] | VVK.ElementType | The type denotes a particular type that indicates the object further. The use has to be established at the level of instantiable subtypes. In particular it holds the user defined type, if the enumeration of the attribute 'PredefinedType' is set to [[USERDEFINED]]. |  | String
VVK.Material
[12 empty] | VVK.Name | Optional name for use by the participating software systems or users. For some subtypes of [[IfcRoot]] the insertion of the [[Name]] attribute may be required. This would be enforced by a where rule. |  | String
Išardoma jungtis | J | HF | XMA |  |  | Išardoma jungtis | Išardoma vamzdyno jungtis, sujungianti uždarą srautą. | Atvamzdis, flanšas, flanšinė jungtis, laistymo jungtis, mova, perėjimas, prasilenkimo ketrušakis, redukcija, srieginė jungtis, užveržiama jungtis | IfcPipeFitting, IfcPipeFittingType |  | LoG 4 | [7 empty] | ŠVOK.V
[12 empty] | Pset_ElementCommon.System | The building service system that requires the provision for voids, e.g. 'Air Conditioning', 'Plumbing', 'Electro', etc. |  | String
[12 empty] | Pset_ElementComponentCommon.IsExternal | Indication whether the element is designed for use in the exterior (TRUE) or not (FALSE). If (TRUE) it is an external element and faces the outside of the building. |  | Boolean
[12 empty] | Pset_ElementComponentCommon.NominalDiameter | Nominal diameter or width of the object. |  | Real
[12 empty] | Pset_ElementComponentCommon.Status | [[Status]] of the element, predominately used in renovation or retrofitting projects. The status can be assigned to as 'New' - element designed as new addition, 'Existing' - element exists and remains, 'Demolish' - element existed but is to be demolished, 'Temporary' - element will exists only temporary (like a temporary support structure). |  | String
[12 empty] | VVK.ElementType | The type denotes a particular type that indicates the object further. The use has to be established at the level of instantiable subtypes. In particular it holds the user defined type, if the enumeration of the attribute 'PredefinedType' is set to [[USERDEFINED]]. |  | String
VVK.Material
[12 empty] | VVK.Name | Optional name for use by the participating software systems or users. For some subtypes of [[IfcRoot]] the insertion of the [[Name]] attribute may be required. This would be enforced by a where rule. |  | String
[12 empty] | VVK.Tag | The tag (or label) identifier at the particular instance of a product, e.g. the serial number, or the position number. It is the identifier at the occurrence level. |  | String
Neišardoma jungtis | J | HF | XMB |  |  | Neišardoma jungtis | Neišardoma vamzdyno jungtis, sujungianti uždarą srautą. | Atvamzdis, fitingas, klijuojama jungtis, perėjimas, presuojama jungtis, redukcija, užlituojama jungtis, užlydoma jungtis, užspaudžiama jungtis | IfcPipeFitting, IfcPipeFittingType |  | LoG 4 | [7 empty] | ŠVOK.V
[12 empty] | Pset_ElementCommon.System | The building service system that requires the provision for voids, e.g. 'Air Conditioning', 'Plumbing', 'Electro', etc. |  | String
[12 empty] | Pset_ElementComponentCommon.IsExternal | Indication whether the element is designed for use in the exterior (TRUE) or not (FALSE). If (TRUE) it is an external element and faces the outside of the building. |  | Boolean
[12 empty] | Pset_ElementComponentCommon.NominalDiameter | Nominal diameter or width of the object. |  | Real
[12 empty] | Pset_ElementComponentCommon.Status | [[Status]] of the element, predominately used in renovation or retrofitting projects. The status can be assigned to as 'New' - element designed as new addition, 'Existing' - element exists and remains, 'Demolish' - element existed but is to be demolished, 'Temporary' - element will exists only temporary (like a temporary support structure). |  | String
[12 empty] | VVK.ElementType | The type denotes a particular type that indicates the object further. The use has to be established at the level of instantiable subtypes. In particular it holds the user defined type, if the enumeration of the attribute 'PredefinedType' is set to [[USERDEFINED]]. |  | String
VVK.Material
[12 empty] | VVK.Name | Optional name for use by the participating software systems or users. For some subtypes of [[IfcRoot]] the insertion of the [[Name]] attribute may be required. This would be enforced by a where rule. |  | String
[12 empty] | VVK.Tag | The tag (or label) identifier at the particular instance of a product, e.g. the serial number, or the position number. It is the identifier at the occurrence level. |  | String
Kampinė jungtis | J | HF | XMD |  |  | Kampinė jungtis | Komponentas, skirtas sujungti ir pakeisti fluido srauto kryptį. | Alkūnė, ortakio alkūnė, vamzdyno alkūnė | IfcPipeFitting, IfcPipeFittingType |  | LoG 4 | [7 empty] | ŠVOK.V
[12 empty] | Pset_ElementCommon.System | The building service system that requires the provision for voids, e.g. 'Air Conditioning', 'Plumbing', 'Electro', etc. |  | String
[12 empty] | Pset_ElementComponentCommon.IsExternal | Indication whether the element is designed for use in the exterior (TRUE) or not (FALSE). If (TRUE) it is an external element and faces the outside of the building. |  | Boolean
[12 empty] | Pset_ElementComponentCommon.NominalDiameter | Nominal diameter or width of the object. |  | Real
[12 empty] | Pset_ElementComponentCommon.Status | [[Status]] of the element, predominately used in renovation or retrofitting projects. The status can be assigned to as 'New' - element designed as new addition, 'Existing' - element exists and remains, 'Demolish' - element existed but is to be demolished, 'Temporary' - element will exists only temporary (like a temporary support structure). |  | String
[12 empty] | VVK.ElementType | The type denotes a particular type that indicates the object further. The use has to be established at the level of instantiable subtypes. In particular it holds the user defined type, if the enumeration of the attribute 'PredefinedType' is set to [[USERDEFINED]]. |  | String
VVK.Material
[12 empty] | VVK.Name | Optional name for use by the participating software systems or users. For some subtypes of [[IfcRoot]] the insertion of the [[Name]] attribute may be required. This would be enforced by a where rule. |  | String
[12 empty] | VVK.Tag | The tag (or label) identifier at the particular instance of a product, e.g. the serial number, or the position number. It is the identifier at the occurrence level. |  | String
Grotelės | J | HF | NAC |  |  | Grotelės | Užpildantis komponentas, praleidžiantis skysčius. |  |  |  | LoG 4 | [7 empty] | ŠVOK.V
[12 empty] | Pset_ElementCommon.System | The building service system that requires the provision for voids, e.g. 'Air Conditioning', 'Plumbing', 'Electro', etc. |  | String
[12 empty] | Pset_ElementComponentCommon.Diameter | The [[Diameter]] of the object. |  | Real
[12 empty] | Pset_ElementComponentCommon.Height | Characteristic height |  | Real
[12 empty] | Pset_ElementComponentCommon.IsExternal | Indication whether the element is designed for use in the exterior (TRUE) or not (FALSE). If (TRUE) it is an external element and faces the outside of the building. |  | Boolean
[12 empty] | Pset_ElementComponentCommon.Status | [[Status]] of the element, predominately used in renovation or retrofitting projects. The status can be assigned to as 'New' - element designed as new addition, 'Existing' - element exists and remains, 'Demolish' - element existed but is to be demolished, 'Temporary' - element will exists only temporary (like a temporary support structure). |  | String
[12 empty] | Pset_ElementComponentCommon.Width | The width of the object. Only given, if the object has constant thickness (prismatic). |  | Real
[12 empty] | VVK.ElementType | The type denotes a particular type that indicates the object further. The use has to be established at the level of instantiable subtypes. In particular it holds the user defined type, if the enumeration of the attribute 'PredefinedType' is set to [[USERDEFINED]]. |  | String
VVK.Material
[12 empty] | VVK.Name | Optional name for use by the participating software systems or users. For some subtypes of [[IfcRoot]] the insertion of the [[Name]] attribute may be required. This would be enforced by a where rule. |  | String
[12 empty] | VVK.Tag | The tag (or label) identifier at the particular instance of a product, e.g. the serial number, or the position number. It is the identifier at the occurrence level. |  | String
Difuzorius | J | HF | RND |  |  | Difuzorius | Srauto ribotuvas, fiksuotomis priemonėmis apribojantis ir formuojantis srautą. | Skirstytuvas, sprinkleris, purkštuvas |  |  | LoG 4 | [7 empty] | ŠVOK.V
[12 empty] | Pset_ElementCommon.System | The building service system that requires the provision for voids, e.g. 'Air Conditioning', 'Plumbing', 'Electro', etc. |  | String
[12 empty] | Pset_ElementComponentCommon.Diameter | The [[Diameter]] of the object. |  | Real
[12 empty] | Pset_ElementComponentCommon.Height | Characteristic height |  | Real
[12 empty] | Pset_ElementComponentCommon.IsExternal | Indication whether the element is designed for use in the exterior (TRUE) or not (FALSE). If (TRUE) it is an external element and faces the outside of the building. |  | Boolean
[12 empty] | Pset_ElementComponentCommon.Status | [[Status]] of the element, predominately used in renovation or retrofitting projects. The status can be assigned to as 'New' - element designed as new addition, 'Existing' - element exists and remains, 'Demolish' - element existed but is to be demolished, 'Temporary' - element will exists only temporary (like a temporary support structure). |  | String
[12 empty] | Pset_ElementComponentCommon.Width | The width of the object. Only given, if the object has constant thickness (prismatic). |  | Real
[12 empty] | VVK.ElementType | The type denotes a particular type that indicates the object further. The use has to be established at the level of instantiable subtypes. In particular it holds the user defined type, if the enumeration of the attribute 'PredefinedType' is set to [[USERDEFINED]]. |  | String
VVK.Material
[12 empty] | VVK.Name | Optional name for use by the participating software systems or users. For some subtypes of [[IfcRoot]] the insertion of the [[Name]] attribute may be required. This would be enforced by a where rule. |  | String
[12 empty] | VVK.Tag | The tag (or label) identifier at the particular instance of a product, e.g. the serial number, or the position number. It is the identifier at the occurrence level. |  | String
Oro skirstytuvas | J | HF | %RND10 |  |  | Oro skirstytuvas | Oro srautą formuojantis, praleidžiantis ir maišantis įrenginys. | Difuzorius, grotelės, tūta, orlaidė, automatinė orlaidė, orlaidė su drėgmės jutikliu |  |  | LoG 4 | [7 empty] | ŠVOK.V
[12 empty] | Pset_ElementCommon.System | The building service system that requires the provision for voids, e.g. 'Air Conditioning', 'Plumbing', 'Electro', etc. |  | String
[12 empty] | Pset_ElementComponentCommon.Diameter | The [[Diameter]] of the object. |  | Real
[12 empty] | Pset_ElementComponentCommon.Height | Characteristic height |  | Real
[12 empty] | Pset_ElementComponentCommon.IsExternal | Indication whether the element is designed for use in the exterior (TRUE) or not (FALSE). If (TRUE) it is an external element and faces the outside of the building. |  | Boolean
[12 empty] | Pset_ElementComponentCommon.Status | [[Status]] of the element, predominately used in renovation or retrofitting projects. The status can be assigned to as 'New' - element designed as new addition, 'Existing' - element exists and remains, 'Demolish' - element existed but is to be demolished, 'Temporary' - element will exists only temporary (like a temporary support structure). |  | String
[12 empty] | Pset_ElementComponentCommon.Width | The width of the object. Only given, if the object has constant thickness (prismatic). |  | Real
[12 empty] | VVK.ElementType | The type denotes a particular type that indicates the object further. The use has to be established at the level of instantiable subtypes. In particular it holds the user defined type, if the enumeration of the attribute 'PredefinedType' is set to [[USERDEFINED]]. |  | String
VVK.Material
[12 empty] | VVK.Name | Optional name for use by the participating software systems or users. For some subtypes of [[IfcRoot]] the insertion of the [[Name]] attribute may be required. This would be enforced by a where rule. |  | String
[12 empty] | VVK.Tag | The tag (or label) identifier at the particular instance of a product, e.g. the serial number, or the position number. It is the identifier at the occurrence level. |  | String
Dujų reguliavimo vožtuvas | J | HF | QNB |  |  | Reguliavimo sklendė | Komponentas, sandariose skysčio sistemose reguliuojantis dujų srautą. | Valdymo sklendė | IfcValve, IfcValveType, IfcValveTypeEnum |  | LoG 4 | [7 empty] | ŠVOK.V
[12 empty] | Pset_ElementCommon.System | The building service system that requires the provision for voids, e.g. 'Air Conditioning', 'Plumbing', 'Electro', etc. |  | String
[12 empty] | Pset_ElementComponentCommon.IsExternal | Indication whether the element is designed for use in the exterior (TRUE) or not (FALSE). If (TRUE) it is an external element and faces the outside of the building. |  | Boolean
[12 empty] | Pset_ElementComponentCommon.NominalDiameter | Nominal diameter or width of the object. |  | Real
[12 empty] | Pset_ElementComponentCommon.Status | [[Status]] of the element, predominately used in renovation or retrofitting projects. The status can be assigned to as 'New' - element designed as new addition, 'Existing' - element exists and remains, 'Demolish' - element existed but is to be demolished, 'Temporary' - element will exists only temporary (like a temporary support structure). |  | String
[12 empty] | VVK.ElementType | The type denotes a particular type that indicates the object further. The use has to be established at the level of instantiable subtypes. In particular it holds the user defined type, if the enumeration of the attribute 'PredefinedType' is set to [[USERDEFINED]]. |  | String
VVK.Material
[12 empty] | VVK.Name | Optional name for use by the participating software systems or users. For some subtypes of [[IfcRoot]] the insertion of the [[Name]] attribute may be required. This would be enforced by a where rule. |  | String
[12 empty] | VVK.Tag | The tag (or label) identifier at the particular instance of a product, e.g. the serial number, or the position number. It is the identifier at the occurrence level. |  | String
Srauto šakotuvas | J | HF | XME |  |  | Šakotuvas | Fluido srautą skirstanti ir (ar) jungianti jungtis. | Balnas, balninė atšaka, balno tipo jungtis, keturšakis, kolektorius, skirstytuvas, skleistuvas, trišakis | IfcPipeFitting, IfcPipeFittingType |  | LoG 4 | [7 empty] | ŠVOK.V
[12 empty] | Pset_ElementCommon.System | The building service system that requires the provision for voids, e.g. 'Air Conditioning', 'Plumbing', 'Electro', etc. |  | String
Pset_ElementComponentCommon.ComplexDimensions
[12 empty] | Pset_ElementComponentCommon.IsExternal | Indication whether the element is designed for use in the exterior (TRUE) or not (FALSE). If (TRUE) it is an external element and faces the outside of the building. |  | Boolean
[12 empty] | Pset_ElementComponentCommon.NominalDiameter | Nominal diameter or width of the object. |  | Real
[12 empty] | Pset_ElementComponentCommon.Status | [[Status]] of the element, predominately used in renovation or retrofitting projects. The status can be assigned to as 'New' - element designed as new addition, 'Existing' - element exists and remains, 'Demolish' - element existed but is to be demolished, 'Temporary' - element will exists only temporary (like a temporary support structure). |  | String
[12 empty] | VVK.ElementType | The type denotes a particular type that indicates the object further. The use has to be established at the level of instantiable subtypes. In particular it holds the user defined type, if the enumeration of the attribute 'PredefinedType' is set to [[USERDEFINED]]. |  | String
VVK.Material
[12 empty] | VVK.Name | Optional name for use by the participating software systems or users. For some subtypes of [[IfcRoot]] the insertion of the [[Name]] attribute may be required. This would be enforced by a where rule. |  | String
[12 empty] | VVK.Tag | The tag (or label) identifier at the particular instance of a product, e.g. the serial number, or the position number. It is the identifier at the occurrence level. |  | String
Ventiliatorius | J | HF | GQB |  |  | Ventiliatorius | Oro srautą sukuriantis komponentas. | Kanalinis ventiliatorius, propeleris, Išcentrinis ventiliatorius, Orpūtė, Vėdinimo kamera |  |  | LoG 4 | [7 empty] | ŠVOK.V
[12 empty] | Pset_ElectricalDeviceCommon.IP_Code | IP Code, the International Protection Marking, IEC 60529), classifies and rates the degree of protection provided against intrusion. |  | String
[12 empty] | Pset_ElectricalDeviceCommon.InsulationStandardClass | Insulation standard classes provides basic protection information against electric shock. Defines levels of insulation required in terms of constructional requirements (creepage and clearance distances) and electrical requirements (compliance with electric strength tests). Basic insulation is considered to be shorted under single fault conditions. The actual values required depend on the working voltage to which the insulation is subjected, as well as other factors. Also indicates whether the electrical device has a protective earth connection. |  | String
[12 empty] | Pset_ElectricalDeviceCommon.NominalFrequency | The nominal frequency of the supply. |  | Real
[12 empty] | Pset_ElectricalDeviceCommon.NominalPowerConsumption | Nominal total power consumption. |  | Real
[12 empty] | Pset_ElectricalDeviceCommon.NominalVoltage | The optimum voltage for the electrical appliance or system. |  | Real
[12 empty] | Pset_ElementCommon.System | The building service system that requires the provision for voids, e.g. 'Air Conditioning', 'Plumbing', 'Electro', etc. |  | String
[12 empty] | Pset_ElementComponentCommon.Diameter | The [[Diameter]] of the object. |  | Real
[12 empty] | Pset_ElementComponentCommon.HasProtectiveEarth | Indicates whether the object has a protective earth connection (=TRUE) or not (= FALSE). |  | Boolean
[12 empty] | Pset_ElementComponentCommon.IsExternal | Indication whether the element is designed for use in the exterior (TRUE) or not (FALSE). If (TRUE) it is an external element and faces the outside of the building. |  | Boolean
[12 empty] | Pset_ElementComponentCommon.Status | [[Status]] of the element, predominately used in renovation or retrofitting projects. The status can be assigned to as 'New' - element designed as new addition, 'Existing' - element exists and remains, 'Demolish' - element existed but is to be demolished, 'Temporary' - element will exists only temporary (like a temporary support structure). |  | String
[12 empty] | Pset_ElementComponentCommon.VolumetricFlowRate | The volumetric flow rate of the fluid. |  | Real
Pset_QuantityTakeOff.Weigth
[12 empty] | VVK.ElementType | The type denotes a particular type that indicates the object further. The use has to be established at the level of instantiable subtypes. In particular it holds the user defined type, if the enumeration of the attribute 'PredefinedType' is set to [[USERDEFINED]]. |  | String
VVK.Material
[12 empty] | VVK.Name | Optional name for use by the participating software systems or users. For some subtypes of [[IfcRoot]] the insertion of the [[Name]] attribute may be required. This would be enforced by a where rule. |  | String
[12 empty] | VVK.Tag | The tag (or label) identifier at the particular instance of a product, e.g. the serial number, or the position number. It is the identifier at the occurrence level. |  | String
Apsaugos priedanga | J | HF | FSD |  |  | Stogelis | Komponentas, apsaugantis nuo įvairių klimato sukeliamų poveikių. | Autobuso stotelės stogelis, lauko stogas, paviljonas, pavėsinė, sniego gaudyklė, sniego užtvaras, stogelis |  |  | LoG 4 | [7 empty] | ŠVOK.V
[12 empty] | Pset_ElementCommon.System | The building service system that requires the provision for voids, e.g. 'Air Conditioning', 'Plumbing', 'Electro', etc. |  | String
[12 empty] | Pset_ElementComponentCommon.FireRating | Fire rating for this object. It is given according to the national fire safety classification. |  | String
[12 empty] | Pset_ElementComponentCommon.FlammabilityRating | Flammability Rating for this object.; It is given according to the national building code that governs the rating of flammability for materials. |  | String
[12 empty] | Pset_ElementComponentCommon.Status | [[Status]] of the element, predominately used in renovation or retrofitting projects. The status can be assigned to as 'New' - element designed as new addition, 'Existing' - element exists and remains, 'Demolish' - element existed but is to be demolished, 'Temporary' - element will exists only temporary (like a temporary support structure). |  | String
[12 empty] | Pset_ElementComponentCommon.Thickness | The geometric thickness of the object. |  | Real
[12 empty] | Pset_QuantityTakeOff.Area | Calculated area for the object. |  | Real
Pset_QuantityTakeOff.Volume
[12 empty] | VVK.Colour | [[Colour]] of this object. |  | String
[12 empty] | VVK.ElementType | The type denotes a particular type that indicates the object further. The use has to be established at the level of instantiable subtypes. In particular it holds the user defined type, if the enumeration of the attribute 'PredefinedType' is set to [[USERDEFINED]]. |  | String
VVK.Finish
VVK.Material
[12 empty] | VVK.Name | Optional name for use by the participating software systems or users. For some subtypes of [[IfcRoot]] the insertion of the [[Name]] attribute may be required. This would be enforced by a where rule. |  | String
Atskirtuvas | J | HF | HQB |  |  | Filtras | Mechaninio atskyrimo komponentas, atskiriantis daleles atsižvelgiant į jų dydį ar formą. | Filtras (šildymui, maišas, maišelinio tipo filtras, nuorintojas, nuorintuvas, oro išleidėjas, vandentiekiui), vėdinimui, sietas | IfcFlowController, IfcFlowControllerType, IfcFlowControllerTypeEnum |  | LoG 4 | [7 empty] | ŠVOK.V
[12 empty] | Pset_ElementCommon.System | The building service system that requires the provision for voids, e.g. 'Air Conditioning', 'Plumbing', 'Electro', etc. |  | String
[12 empty] | Pset_ElementComponentCommon.IsExternal | Indication whether the element is designed for use in the exterior (TRUE) or not (FALSE). If (TRUE) it is an external element and faces the outside of the building. |  | Boolean
[12 empty] | Pset_ElementComponentCommon.NominalDiameter | Nominal diameter or width of the object. |  | Real
[12 empty] | Pset_ElementComponentCommon.Status | [[Status]] of the element, predominately used in renovation or retrofitting projects. The status can be assigned to as 'New' - element designed as new addition, 'Existing' - element exists and remains, 'Demolish' - element existed but is to be demolished, 'Temporary' - element will exists only temporary (like a temporary support structure). |  | String
[12 empty] | VVK.ElementType | The type denotes a particular type that indicates the object further. The use has to be established at the level of instantiable subtypes. In particular it holds the user defined type, if the enumeration of the attribute 'PredefinedType' is set to [[USERDEFINED]]. |  | String
VVK.Material
[12 empty] | VVK.Name | Optional name for use by the participating software systems or users. For some subtypes of [[IfcRoot]] the insertion of the [[Name]] attribute may be required. This would be enforced by a where rule. |  | String
[12 empty] | VVK.Tag | The tag (or label) identifier at the particular instance of a product, e.g. the serial number, or the position number. It is the identifier at the occurrence level. |  | String
Dujų uždarymo komponentas | J | HF | QMB |  |  | Dujų sklendė | Sandarių dujų (oro) sistemų perjungimo komponentas dujų srautui valdyti. | oro sklendė, dujų sklendė, oro uždoris, Atidarymo/uždarymo sklendė, dujų srauto uždoris, kamštis, dujų ventilis, Sklendė, Ventilis | IfcValve, IfcValveType, IfcValveTypeEnum |  | LoG 4 | [7 empty] | ŠVOK.V
[12 empty] | Pset_ElementCommon.System | The building service system that requires the provision for voids, e.g. 'Air Conditioning', 'Plumbing', 'Electro', etc. |  | String
[12 empty] | Pset_ElementComponentCommon.IsExternal | Indication whether the element is designed for use in the exterior (TRUE) or not (FALSE). If (TRUE) it is an external element and faces the outside of the building. |  | Boolean
[12 empty] | Pset_ElementComponentCommon.NominalDiameter | Nominal diameter or width of the object. |  | Real
[12 empty] | Pset_ElementComponentCommon.Status | [[Status]] of the element, predominately used in renovation or retrofitting projects. The status can be assigned to as 'New' - element designed as new addition, 'Existing' - element exists and remains, 'Demolish' - element existed but is to be demolished, 'Temporary' - element will exists only temporary (like a temporary support structure). |  | String
[12 empty] | VVK.ElementType | The type denotes a particular type that indicates the object further. The use has to be established at the level of instantiable subtypes. In particular it holds the user defined type, if the enumeration of the attribute 'PredefinedType' is set to [[USERDEFINED]]. |  | String
VVK.Material
[12 empty] | VVK.Name | Optional name for use by the participating software systems or users. For some subtypes of [[IfcRoot]] the insertion of the [[Name]] attribute may be required. This would be enforced by a where rule. |  | String
[12 empty] | VVK.Tag | The tag (or label) identifier at the particular instance of a product, e.g. the serial number, or the position number. It is the identifier at the occurrence level. |  | String
Elektrinis karšto oro pūstuvas | J | HF | EBD |  |  | Karšto oro pūstuvas | Elektrinis šildytuvas, perduodantis šilumą priverstinio oro srautu. | Avalynės džiovintuvas, elektrinio šildymo sekcija, elektrinis kaloriferis, elektrinis konvektorius, karšto oro pūstuvas, plaukų džiovintuvas, rankų džiovintuvas, techninis fenas | IfcHeatExchanger, IfcHeatExchangerType, IfcHeatExchangerTypeEnum, IfcFlowController, IfcFlowControllerType, IfcFlowControllerTypeEnum |  | LoG 4 | [7 empty] | ŠVOK.V
[12 empty] | Pset_ElementCommon.System | The building service system that requires the provision for voids, e.g. 'Air Conditioning', 'Plumbing', 'Electro', etc. |  | String
[12 empty] | Pset_ElementComponentCommon.Height | Characteristic height |  | Real
Pset_ElementComponentCommon.PowerConsumption
[12 empty] | Pset_ElementComponentCommon.Status | [[Status]] of the element, predominately used in renovation or retrofitting projects. The status can be assigned to as 'New' - element designed as new addition, 'Existing' - element exists and remains, 'Demolish' - element existed but is to be demolished, 'Temporary' - element will exists only temporary (like a temporary support structure). |  | String
[12 empty] | Pset_ElementComponentCommon.Width | The width of the object. Only given, if the object has constant thickness (prismatic). |  | Real
[12 empty] | Pset_ManufacturerTypeInformation.ArticleNumber | Article number or reference that is be applied to a configured product according to a standard scheme for article number definition as defined by the manufacturer. It is often used as the purchasing number. |  | String
[12 empty] | Pset_QuantityTakeOff.Length | The length of the object. |  | Real
Pset_QuantityTakeOff.Weigth
[12 empty] | VVK.Colour | [[Colour]] of this object. |  | String
[12 empty] | VVK.ElementType | The type denotes a particular type that indicates the object further. The use has to be established at the level of instantiable subtypes. In particular it holds the user defined type, if the enumeration of the attribute 'PredefinedType' is set to [[USERDEFINED]]. |  | String
VVK.Material
[12 empty] | VVK.Name | Optional name for use by the participating software systems or users. For some subtypes of [[IfcRoot]] the insertion of the [[Name]] attribute may be required. This would be enforced by a where rule. |  | String
[12 empty] | VVK.Tag | The tag (or label) identifier at the particular instance of a product, e.g. the serial number, or the position number. It is the identifier at the occurrence level. |  | String
Karšto ir (arba) vėsaus oro pūstuvas | J | HF | EPD |  |  | Karšto ir (arba) vėsaus oro pūstuvas | Šildymo ir (arba) vėsinimo įrenginys, perduodantis energiją oro srautu. | Konvektorius, oro užuolaida | IfcHeatExchanger, IfcHeatExchangerType, IfcHeatExchangerTypeEnum, IfcFlowController, IfcFlowControllerType, IfcFlowControllerTypeEnum |  | LoG 4 | [7 empty] | ŠVOK.V
[12 empty] | Pset_ElementCommon.System | The building service system that requires the provision for voids, e.g. 'Air Conditioning', 'Plumbing', 'Electro', etc. |  | String
[12 empty] | Pset_ElementComponentCommon.Height | Characteristic height |  | Real
Pset_ElementComponentCommon.PowerConsumption
[12 empty] | Pset_ElementComponentCommon.Status | [[Status]] of the element, predominately used in renovation or retrofitting projects. The status can be assigned to as 'New' - element designed as new addition, 'Existing' - element exists and remains, 'Demolish' - element existed but is to be demolished, 'Temporary' - element will exists only temporary (like a temporary support structure). |  | String
[12 empty] | Pset_ElementComponentCommon.Width | The width of the object. Only given, if the object has constant thickness (prismatic). |  | Real
[12 empty] | Pset_ManufacturerTypeInformation.ArticleNumber | Article number or reference that is be applied to a configured product according to a standard scheme for article number definition as defined by the manufacturer. It is often used as the purchasing number. |  | String
[12 empty] | Pset_QuantityTakeOff.Length | The length of the object. |  | Real
Pset_QuantityTakeOff.Weigth
[12 empty] | VVK.Colour | [[Colour]] of this object. |  | String
[12 empty] | VVK.ElementType | The type denotes a particular type that indicates the object further. The use has to be established at the level of instantiable subtypes. In particular it holds the user defined type, if the enumeration of the attribute 'PredefinedType' is set to [[USERDEFINED]]. |  | String
VVK.Material
[12 empty] | VVK.Name | Optional name for use by the participating software systems or users. For some subtypes of [[IfcRoot]] the insertion of the [[Name]] attribute may be required. This would be enforced by a where rule. |  | String
[12 empty] | VVK.Tag | The tag (or label) identifier at the particular instance of a product, e.g. the serial number, or the position number. It is the identifier at the occurrence level. |  | String
Triukšmo slopinimo komponentas | J | HF | RQC |  |  | Triukšmo slopinimo komponentas | Vietinį klimatą reguliuojantis komponentas, skirtas slopinti ir nukreipti triukšmą. | Akustinis ekranas, akustinė siena, akustinė sienelė, triukšmo apsauga, triukšmo mažinimo barjeras, triukšmo mažinimo sienutė, vėdinimo sistemos triukšmo slopintuvas, apsaugos nuo triukšmo ekranas | IfcValve, IfcValveType, IfcValveTypeEnum |  | LoG 4 | [7 empty] | ŠVOK.V
[12 empty] | Pset_ElementCommon.System | The building service system that requires the provision for voids, e.g. 'Air Conditioning', 'Plumbing', 'Electro', etc. |  | String
[12 empty] | Pset_ElementComponentCommon.IsExternal | Indication whether the element is designed for use in the exterior (TRUE) or not (FALSE). If (TRUE) it is an external element and faces the outside of the building. |  | Boolean
[12 empty] | Pset_ElementComponentCommon.NominalDiameter | Nominal diameter or width of the object. |  | Real
[12 empty] | Pset_ElementComponentCommon.Status | [[Status]] of the element, predominately used in renovation or retrofitting projects. The status can be assigned to as 'New' - element designed as new addition, 'Existing' - element exists and remains, 'Demolish' - element existed but is to be demolished, 'Temporary' - element will exists only temporary (like a temporary support structure). |  | String
[12 empty] | VVK.ElementType | The type denotes a particular type that indicates the object further. The use has to be established at the level of instantiable subtypes. In particular it holds the user defined type, if the enumeration of the attribute 'PredefinedType' is set to [[USERDEFINED]]. |  | String
VVK.Material
[12 empty] | VVK.Name | Optional name for use by the participating software systems or users. For some subtypes of [[IfcRoot]] the insertion of the [[Name]] attribute may be required. This would be enforced by a where rule. |  | String
[12 empty] | VVK.Tag | The tag (or label) identifier at the particular instance of a product, e.g. the serial number, or the position number. It is the identifier at the occurrence level. |  | String
Daugiaparametris jutiklis | J | HF | BUA |  |  | Daugiaparametris jutiklis | Daugiaparametris jutimo komponentas su skaliariniu išėjimu. | Patalpos klimato kontrolės blokas, Daugiafunkcinis matuoklis, multimetras | IfcFlowController, IfcFlowControllerType, IfcFlowControllerTypeEnum |  | LoG 4 | [7 empty] | ŠVOK.V
[12 empty] | Pset_ElectricalDeviceCommon.IK_Code | IK Code according to IEC 62262 (2002) is a numeric classification for the degree of protection provided by enclosures for electrical equipment against external mechanical impacts. |  | String
[12 empty] | Pset_ElectricalDeviceCommon.IP_Code | IP Code, the International Protection Marking, IEC 60529), classifies and rates the degree of protection provided against intrusion. |  | String
[12 empty] | Pset_ElectricalDeviceCommon.InsulationStandardClass | Insulation standard classes provides basic protection information against electric shock. Defines levels of insulation required in terms of constructional requirements (creepage and clearance distances) and electrical requirements (compliance with electric strength tests). Basic insulation is considered to be shorted under single fault conditions. The actual values required depend on the working voltage to which the insulation is subjected, as well as other factors. Also indicates whether the electrical device has a protective earth connection. |  | String
[12 empty] | Pset_ElectricalDeviceCommon.NominalVoltage | The optimum voltage for the electrical appliance or system. |  | Real
[12 empty] | Pset_ElementCommon.System | The building service system that requires the provision for voids, e.g. 'Air Conditioning', 'Plumbing', 'Electro', etc. |  | String
[12 empty] | Pset_ElementComponentCommon.Height | Characteristic height |  | Real
[12 empty] | Pset_ElementComponentCommon.Status | [[Status]] of the element, predominately used in renovation or retrofitting projects. The status can be assigned to as 'New' - element designed as new addition, 'Existing' - element exists and remains, 'Demolish' - element existed but is to be demolished, 'Temporary' - element will exists only temporary (like a temporary support structure). |  | String
[12 empty] | Pset_ElementComponentCommon.Width | The width of the object. Only given, if the object has constant thickness (prismatic). |  | Real
[12 empty] | Pset_QuantityTakeOff.Length | The length of the object. |  | Real
[12 empty] | VVK.Colour | [[Colour]] of this object. |  | String
[12 empty] | VVK.ElementType | The type denotes a particular type that indicates the object further. The use has to be established at the level of instantiable subtypes. In particular it holds the user defined type, if the enumeration of the attribute 'PredefinedType' is set to [[USERDEFINED]]. |  | String
VVK.Material
[12 empty] | VVK.Name | Optional name for use by the participating software systems or users. For some subtypes of [[IfcRoot]] the insertion of the [[Name]] attribute may be required. This would be enforced by a where rule. |  | String
[12 empty] | VVK.Tag | The tag (or label) identifier at the particular instance of a product, e.g. the serial number, or the position number. It is the identifier at the occurrence level. |  | String
| H | HF |  | %DCB1000 |  | Vėdinimo įrenginių aptarnavimo erdvė |  |  | IfcSpace, IfcSpaceType |  | LoG 4 | [7 empty] | ŠVOK.V
[12 empty] | Pset_ElementCommon.System | The building service system that requires the provision for voids, e.g. 'Air Conditioning', 'Plumbing', 'Electro', etc. |  | String
[12 empty] | Pset_ElementComponentCommon.Status | [[Status]] of the element, predominately used in renovation or retrofitting projects. The status can be assigned to as 'New' - element designed as new addition, 'Existing' - element exists and remains, 'Demolish' - element existed but is to be demolished, 'Temporary' - element will exists only temporary (like a temporary support structure). |  | String