## LoIN - s1
Komponento pavadinimas pagal NSIK klasifikatorių | Klasifikatoriai |  |  |  |  | Pavadinimas | Elemento aprašymas | Modeliuojamų elementų pavyzdžiai | IFC tipas | Pastabos | Pateikiama informacija | [7 empty] | PROJEKTO DALIS
| Funkcinės sistemos kodas - ClassificationSystem.NSIKcodeLF arba „NSIK LF“ klasifikatorius | Techninės sistemos kodas - ClassificationSystem.NSIKcodeLT arba „NSIK LT“ klasifikatorius | Komponento kodas - ClassificationSystem.NSIKcodeLK arba „NSIK LK“ klasifikatorius | Erdvės kodas - ClassificationSystem.NSIKcodeB arba „NSIK B“ klasifikatorius | Statinio kodas - ClassificationSystem.NSIKcodeE arba „NSIK E“ klasifikatorius | [5 empty] | Esama situacija LOD, LoG | Atributas arba Savybių rinkinys.Pavadinimas | Atributo ar savybės aprašymas | IFC duomenų tipas | Duomenų tipas | Vertės pavyzdžiai | Leidžiamos reikšmės | Pastabos
E: Elektrotechnika | [10 empty] | 275
Apsauginė sankaba | A | ME | FNA |  |  | Geometrinis koordinavimo elementas | Komponentas, apsaugantis nuo mechaninės jėgos, atjungiantis perdavimo mechanizmą, kai sukimo momentas viršija ribinę reikšmę. | pagrindinė trinties sankaba, elektrohidraulinė sankaba, dviguba sankaba, kelių plokščių sankaba, sukimo momento ribotuvas, elektromagnetinė sankaba, šlapia ir sausa sankaba, Koordinacinė piramidė, Koordinacinis kūgis, Koordinacinis kubas, Apsukų ribotuvas |  |  | LoG 4 | [7 empty] | E
[12 empty] | VVK.Name | Optional name for use by the participating software systems or users. For some subtypes of [[IfcRoot]] the insertion of the [[Name]] attribute may be required. This would be enforced by a where rule. |  | String
Smūginė apsauga | K | BH | FNB |  |  | Įrangos ir/ar kabelių mechaninė apsauga | Komponentas, kurio pagrindinė funkcija – apsaugoti nuo smūginės jėgos, ją sugerti, slopinti. | Šarvas, kabelių kanalas, durų atmušas, Apsauginis gaubtas, kabelių apsauga, apsauginė plokštė, kampų apsauga, atmuštas, kabelių lovys, ratų atmušas, apsauginis sluoksnis, Instaliacinis vamzdis, parkavimo atmušas | IfcFlowSegment, IfcFlowSegmentType, IfcFlowSegmentTypeEnum |  | LoG 4 | [7 empty] | E
[12 empty] | Pset_ElementCommon.System | The building service system that requires the provision for voids, e.g. 'Air Conditioning', 'Plumbing', 'Electro', etc. |  | String
[12 empty] | Pset_ElementComponentCommon.Height | Characteristic height |  | Real
[12 empty] | Pset_ElementComponentCommon.IsExternal | Indication whether the element is designed for use in the exterior (TRUE) or not (FALSE). If (TRUE) it is an external element and faces the outside of the building. |  | Boolean
[12 empty] | Pset_ElementComponentCommon.Status | [[Status]] of the element, predominately used in renovation or retrofitting projects. The status can be assigned to as 'New' - element designed as new addition, 'Existing' - element exists and remains, 'Demolish' - element existed but is to be demolished, 'Temporary' - element will exists only temporary (like a temporary support structure). |  | String
[12 empty] | Pset_ElementComponentCommon.Width | The width of the object. Only given, if the object has constant thickness (prismatic). |  | Real
[12 empty] | Pset_QuantityTakeOff.Length | The length of the object. |  | Real
[12 empty] | VVK.ElementType | The type denotes a particular type that indicates the object further. The use has to be established at the level of instantiable subtypes. In particular it holds the user defined type, if the enumeration of the attribute 'PredefinedType' is set to [[USERDEFINED]]. |  | String
VVK.Material
[12 empty] | VVK.Name | Optional name for use by the participating software systems or users. For some subtypes of [[IfcRoot]] the insertion of the [[Name]] attribute may be required. This would be enforced by a where rule. |  | String
Įrangos ir (ar) kabelių dėklas | K | BH | UBA |  |  | Įrangos ir/ar kabelių dėklas | Tarp fiksuotų padėčių objektą ar objektus palaikantis komponentas, kuris įrengtas išilgai laikomojo komponento ar sistemos ir yra nuolatiniame sąlytyje su tuo komponentu ar sistema. | įrangos laikiklis, laido kanalas, instaliacinis vamzdis, vamzdžių dėklas, kabelio kanalas, kabelių kanalas, kabelių laikiklis, ryšio kabelių lovys, įrangą laikanti konstrukcija, įrenginių dėklas, kabelio lovelis, Atviras dėklas, vamzdžių kanalas, Kabelio kanalas, laidų dėklas, kabelio kopėčios, kabelio vielinis lovelis, uždaras dėklas, laidų kanalas, įrangos dėklas | IfcFlowSegment, IfcFlowSegmentType, IfcFlowSegmentTypeEnum |  | LoG 4 | [7 empty] | E
[12 empty] | Pset_ElementCommon.System | The building service system that requires the provision for voids, e.g. 'Air Conditioning', 'Plumbing', 'Electro', etc. |  | String
[12 empty] | Pset_ElementComponentCommon.Height | Characteristic height |  | Real
[12 empty] | Pset_ElementComponentCommon.IsExternal | Indication whether the element is designed for use in the exterior (TRUE) or not (FALSE). If (TRUE) it is an external element and faces the outside of the building. |  | Boolean
[12 empty] | Pset_ElementComponentCommon.Status | [[Status]] of the element, predominately used in renovation or retrofitting projects. The status can be assigned to as 'New' - element designed as new addition, 'Existing' - element exists and remains, 'Demolish' - element existed but is to be demolished, 'Temporary' - element will exists only temporary (like a temporary support structure). |  | String
[12 empty] | Pset_ElementComponentCommon.Width | The width of the object. Only given, if the object has constant thickness (prismatic). |  | Real
[12 empty] | Pset_QuantityTakeOff.Length | The length of the object. |  | Real
[12 empty] | VVK.ElementType | The type denotes a particular type that indicates the object further. The use has to be established at the level of instantiable subtypes. In particular it holds the user defined type, if the enumeration of the attribute 'PredefinedType' is set to [[USERDEFINED]]. |  | String
VVK.Material
[12 empty] | VVK.Name | Optional name for use by the participating software systems or users. For some subtypes of [[IfcRoot]] the insertion of the [[Name]] attribute may be required. This would be enforced by a where rule. |  | String
Kristalinis fotovoltinis modulis | K | HG | GCA |  |  | Fotovoltinis modulis | Elektros energijos iš saulės generavimo komponentas, naudojantis puslaidininkių plokšteles. | Fotomodulis, PV panelis, saulės elementas, saulės modulis |  |  | LoG 4 | [7 empty] | E
[12 empty] | Pset_ElectricalDeviceCommon.IK_Code | IK Code according to IEC 62262 (2002) is a numeric classification for the degree of protection provided by enclosures for electrical equipment against external mechanical impacts. |  | String
[12 empty] | Pset_ElectricalDeviceCommon.IP_Code | IP Code, the International Protection Marking, IEC 60529), classifies and rates the degree of protection provided against intrusion. |  | String
Pset_ElectricalDeviceCommon.InsulationStandardClass
[12 empty] | Pset_ElectricalDeviceCommon.NominalCurrent | The nominal current that is designed to be measured. |  | Real
[12 empty] | Pset_ElectricalDeviceCommon.NominalPower | A conventional value of apparent power determining a value of the rated current that may be carried with rated voltage applied, under specified conditions. ( IEV ref 421-04-04) |  | Real
[12 empty] | Pset_ElectricalDeviceCommon.NominalVoltage | The optimum voltage for the electrical appliance or system. |  | Real
[12 empty] | Pset_ElementComponentCommon.Height | Characteristic height |  | Real
[12 empty] | Pset_ElementComponentCommon.IsExternal | Indication whether the element is designed for use in the exterior (TRUE) or not (FALSE). If (TRUE) it is an external element and faces the outside of the building. |  | Boolean
[12 empty] | Pset_ElementComponentCommon.Status | [[Status]] of the element, predominately used in renovation or retrofitting projects. The status can be assigned to as 'New' - element designed as new addition, 'Existing' - element exists and remains, 'Demolish' - element existed but is to be demolished, 'Temporary' - element will exists only temporary (like a temporary support structure). |  | String
[12 empty] | Pset_ElementComponentCommon.Width | The width of the object. Only given, if the object has constant thickness (prismatic). |  | Real
[12 empty] | Pset_QuantityTakeOff.Length | The length of the object. |  | Real
[12 empty] | VVK.Colour | [[Colour]] of this object. |  | String
[12 empty] | VVK.ElementType | The type denotes a particular type that indicates the object further. The use has to be established at the level of instantiable subtypes. In particular it holds the user defined type, if the enumeration of the attribute 'PredefinedType' is set to [[USERDEFINED]]. |  | String
VVK.Material
[12 empty] | VVK.Name | Optional name for use by the participating software systems or users. For some subtypes of [[IfcRoot]] the insertion of the [[Name]] attribute may be required. This would be enforced by a where rule. |  | String
[12 empty] | VVK.Tag | The tag (or label) identifier at the particular instance of a product, e.g. the serial number, or the position number. It is the identifier at the occurrence level. |  | String
Smūginė apsauga | K | HG | FNB |  |  | Įrangos ir/ar kabelių mechaninė apsauga | Komponentas, kurio pagrindinė funkcija – apsaugoti nuo smūginės jėgos, ją sugerti, slopinti. | kabelio kopėčios, kabelių kanalas, durų atmušas, kabelio lovelis, Apsauginis gaubtas, kabelių apsauga, apsauginė plokštė, kampų apsauga, apsauginis sluoksnis, atmuštas, kabelių lovys, ratų atmušas, Kabelio kanalas, parkavimo atmušas | IfcFlowSegment, IfcFlowSegmentType, IfcFlowSegmentTypeEnum |  | LoG 4 | [7 empty] | E
[12 empty] | Pset_ElementCommon.System | The building service system that requires the provision for voids, e.g. 'Air Conditioning', 'Plumbing', 'Electro', etc. |  | String
[12 empty] | Pset_ElementComponentCommon.Height | Characteristic height |  | Real
[12 empty] | Pset_ElementComponentCommon.IsExternal | Indication whether the element is designed for use in the exterior (TRUE) or not (FALSE). If (TRUE) it is an external element and faces the outside of the building. |  | Boolean
[12 empty] | Pset_ElementComponentCommon.Status | [[Status]] of the element, predominately used in renovation or retrofitting projects. The status can be assigned to as 'New' - element designed as new addition, 'Existing' - element exists and remains, 'Demolish' - element existed but is to be demolished, 'Temporary' - element will exists only temporary (like a temporary support structure). |  | String
[12 empty] | Pset_ElementComponentCommon.Width | The width of the object. Only given, if the object has constant thickness (prismatic). |  | Real
[12 empty] | Pset_QuantityTakeOff.Length | The length of the object. |  | Real
[12 empty] | VVK.ElementType | The type denotes a particular type that indicates the object further. The use has to be established at the level of instantiable subtypes. In particular it holds the user defined type, if the enumeration of the attribute 'PredefinedType' is set to [[USERDEFINED]]. |  | String
VVK.Material
[12 empty] | VVK.Name | Optional name for use by the participating software systems or users. For some subtypes of [[IfcRoot]] the insertion of the [[Name]] attribute may be required. This would be enforced by a where rule. |  | String
Kabelių apsauga | K | HG | %FNB20 |  |  | Įrangos ir/ar kabelių mechaninė apsauga | Kabelius nuo smūginės ar kitos mechaninės jėgos saugantis komponentas | kabelio kopėčios, kabelių kanalas, kabelio lovelis, sieninis kabelių lovys, kabelių lovys, Kabelių apsauginis vamzdis, Kabelio kanalas | IfcFlowSegment, IfcFlowSegmentType, IfcFlowSegmentTypeEnum |  | LoG 4 | [7 empty] | E
[12 empty] | Pset_ElementCommon.System | The building service system that requires the provision for voids, e.g. 'Air Conditioning', 'Plumbing', 'Electro', etc. |  | String
[12 empty] | Pset_ElementComponentCommon.Height | Characteristic height |  | Real
[12 empty] | Pset_ElementComponentCommon.IsExternal | Indication whether the element is designed for use in the exterior (TRUE) or not (FALSE). If (TRUE) it is an external element and faces the outside of the building. |  | Boolean
[12 empty] | Pset_ElementComponentCommon.Status | [[Status]] of the element, predominately used in renovation or retrofitting projects. The status can be assigned to as 'New' - element designed as new addition, 'Existing' - element exists and remains, 'Demolish' - element existed but is to be demolished, 'Temporary' - element will exists only temporary (like a temporary support structure). |  | String
[12 empty] | Pset_ElementComponentCommon.Width | The width of the object. Only given, if the object has constant thickness (prismatic). |  | Real
[12 empty] | Pset_QuantityTakeOff.Length | The length of the object. |  | Real
[12 empty] | VVK.ElementType | The type denotes a particular type that indicates the object further. The use has to be established at the level of instantiable subtypes. In particular it holds the user defined type, if the enumeration of the attribute 'PredefinedType' is set to [[USERDEFINED]]. |  | String
VVK.Material
[12 empty] | VVK.Name | Optional name for use by the participating software systems or users. For some subtypes of [[IfcRoot]] the insertion of the [[Name]] attribute may be required. This would be enforced by a where rule. |  | String
Įrangos ir (ar) kabelių dėklas | K | HG | UBA |  |  | Įrangos ir/ar kabelių dėklas | Tarp fiksuotų padėčių objektą ar objektus palaikantis komponentas, kuris įrengtas išilgai laikomojo komponento ar sistemos ir yra nuolatiniame sąlytyje su tuo komponentu ar sistema. | įrangos laikiklis, laido kanalas, instaliacinis vamzdis, vamzdžių dėklas, kabelio kanalas, kabelių kanalas, kabelių laikiklis, ryšio kabelių lovys, įrangą laikanti konstrukcija, įrenginių dėklas, kabelio lovelis, Atviras dėklas, vamzdžių kanalas, Kabelio kanalas, laidų dėklas, kabelio kopėčios, kabelio vielinis lovelis, uždaras dėklas, laidų kanalas, įrangos dėklas | IfcFlowSegment, IfcFlowSegmentType, IfcFlowSegmentTypeEnum |  | LoG 4 | [7 empty] | E
[12 empty] | Pset_ElementCommon.System | The building service system that requires the provision for voids, e.g. 'Air Conditioning', 'Plumbing', 'Electro', etc. |  | String
[12 empty] | Pset_ElementComponentCommon.Height | Characteristic height |  | Real
[12 empty] | Pset_ElementComponentCommon.IsExternal | Indication whether the element is designed for use in the exterior (TRUE) or not (FALSE). If (TRUE) it is an external element and faces the outside of the building. |  | Boolean
[12 empty] | Pset_ElementComponentCommon.Status | [[Status]] of the element, predominately used in renovation or retrofitting projects. The status can be assigned to as 'New' - element designed as new addition, 'Existing' - element exists and remains, 'Demolish' - element existed but is to be demolished, 'Temporary' - element will exists only temporary (like a temporary support structure). |  | String
[12 empty] | Pset_ElementComponentCommon.Width | The width of the object. Only given, if the object has constant thickness (prismatic). |  | Real
[12 empty] | Pset_QuantityTakeOff.Length | The length of the object. |  | Real
[12 empty] | VVK.ElementType | The type denotes a particular type that indicates the object further. The use has to be established at the level of instantiable subtypes. In particular it holds the user defined type, if the enumeration of the attribute 'PredefinedType' is set to [[USERDEFINED]]. |  | String
VVK.Material
[12 empty] | VVK.Name | Optional name for use by the participating software systems or users. For some subtypes of [[IfcRoot]] the insertion of the [[Name]] attribute may be required. This would be enforced by a where rule. |  | String
Įrangos ir (ar) kabelių dėklas | K | %HG30 | UBA |  |  | Įrangos ir/ar kabelių dėklas nepertraukiamo elektros tiekimo sistemai | Tarp fiksuotų padėčių objektą ar objektus palaikantis komponentas, kuris įrengtas išilgai laikomojo komponento ar sistemos ir yra nuolatiniame sąlytyje su tuo komponentu ar sistema. | įrangos laikiklis, laido kanalas, instaliacinis vamzdis, vamzdžių dėklas, kabelio kanalas, kabelių kanalas, kabelių laikiklis, ryšio kabelių lovys, įrangą laikanti konstrukcija, įrenginių dėklas, kabelio lovelis, Atviras dėklas, vamzdžių kanalas, Kabelio kanalas, laidų dėklas, kabelio kopėčios, kabelio vielinis lovelis, uždaras dėklas, laidų kanalas, įrangos dėklas | IfcFlowSegment, IfcFlowSegmentType, IfcFlowSegmentTypeEnum |  | LoG 4 | [7 empty] | E
[12 empty] | Pset_ElementCommon.System | The building service system that requires the provision for voids, e.g. 'Air Conditioning', 'Plumbing', 'Electro', etc. |  | String
[12 empty] | Pset_ElementComponentCommon.Height | Characteristic height |  | Real
[12 empty] | Pset_ElementComponentCommon.IsExternal | Indication whether the element is designed for use in the exterior (TRUE) or not (FALSE). If (TRUE) it is an external element and faces the outside of the building. |  | Boolean
[12 empty] | Pset_ElementComponentCommon.Status | [[Status]] of the element, predominately used in renovation or retrofitting projects. The status can be assigned to as 'New' - element designed as new addition, 'Existing' - element exists and remains, 'Demolish' - element existed but is to be demolished, 'Temporary' - element will exists only temporary (like a temporary support structure). |  | String
[12 empty] | Pset_ElementComponentCommon.Width | The width of the object. Only given, if the object has constant thickness (prismatic). |  | Real
[12 empty] | Pset_QuantityTakeOff.Length | The length of the object. |  | Real
[12 empty] | VVK.ElementType | The type denotes a particular type that indicates the object further. The use has to be established at the level of instantiable subtypes. In particular it holds the user defined type, if the enumeration of the attribute 'PredefinedType' is set to [[USERDEFINED]]. |  | String
VVK.Material
[12 empty] | VVK.Name | Optional name for use by the participating software systems or users. For some subtypes of [[IfcRoot]] the insertion of the [[Name]] attribute may be required. This would be enforced by a where rule. |  | String
Žemosios įtampos kabelis | K | HG | WDB |  |  | Žemos įtampos elektros kabelis | Žemosios įtampos elektros energijos nukreipimo komponentas, skirtas žemosios įtampos elektros energijai nukreipti kabeliu. | Žemosios įtampos galios kabelis | IfcFlowSegment, IfcFlowSegmentType, IfcFlowSegmentTypeEnum |  | LoG 4 | [7 empty] | E
[12 empty] | Pset_ElementComponentCommon.Diameter | The [[Diameter]] of the object. |  | Real
[12 empty] | Pset_ElementComponentCommon.IsExternal | Indication whether the element is designed for use in the exterior (TRUE) or not (FALSE). If (TRUE) it is an external element and faces the outside of the building. |  | Boolean
[12 empty] | Pset_ElementComponentCommon.Status | [[Status]] of the element, predominately used in renovation or retrofitting projects. The status can be assigned to as 'New' - element designed as new addition, 'Existing' - element exists and remains, 'Demolish' - element existed but is to be demolished, 'Temporary' - element will exists only temporary (like a temporary support structure). |  | String
[12 empty] | Pset_QuantityTakeOff.Length | The length of the object. |  | Real
[12 empty] | VVK.ElementType | The type denotes a particular type that indicates the object further. The use has to be established at the level of instantiable subtypes. In particular it holds the user defined type, if the enumeration of the attribute 'PredefinedType' is set to [[USERDEFINED]]. |  | String
VVK.Material
[12 empty] | VVK.Name | Optional name for use by the participating software systems or users. For some subtypes of [[IfcRoot]] the insertion of the [[Name]] attribute may be required. This would be enforced by a where rule. |  | String
Kintamosios srovės generatorius | K | HG | GAA |  |  | AC generatorius | Elektros energijos iš mechaninės energijos generavimo komponentas, generuojantis kintamąją srovę. | AC generatorius, asinchroninis generatorius, generatorius, sinchroninis generatorius |  |  | LoG 4 | [7 empty] | E
[12 empty] | Pset_ElectricalDeviceCommon.IK_Code | IK Code according to IEC 62262 (2002) is a numeric classification for the degree of protection provided by enclosures for electrical equipment against external mechanical impacts. |  | String
[12 empty] | Pset_ElectricalDeviceCommon.IP_Code | IP Code, the International Protection Marking, IEC 60529), classifies and rates the degree of protection provided against intrusion. |  | String
Pset_ElectricalDeviceCommon.InsulationStandardClass
[12 empty] | Pset_ElectricalDeviceCommon.NominalCurrent | The nominal current that is designed to be measured. |  | Real
[12 empty] | Pset_ElectricalDeviceCommon.NominalPower | A conventional value of apparent power determining a value of the rated current that may be carried with rated voltage applied, under specified conditions. ( IEV ref 421-04-04) |  | Real
[12 empty] | Pset_ElectricalDeviceCommon.NominalVoltage | The optimum voltage for the electrical appliance or system. |  | Real
[12 empty] | Pset_ElementComponentCommon.Height | Characteristic height |  | Real
[12 empty] | Pset_ElementComponentCommon.IsExternal | Indication whether the element is designed for use in the exterior (TRUE) or not (FALSE). If (TRUE) it is an external element and faces the outside of the building. |  | Boolean
[12 empty] | Pset_ElementComponentCommon.Status | [[Status]] of the element, predominately used in renovation or retrofitting projects. The status can be assigned to as 'New' - element designed as new addition, 'Existing' - element exists and remains, 'Demolish' - element existed but is to be demolished, 'Temporary' - element will exists only temporary (like a temporary support structure). |  | String
[12 empty] | Pset_ElementComponentCommon.Width | The width of the object. Only given, if the object has constant thickness (prismatic). |  | Real
[12 empty] | Pset_QuantityTakeOff.Length | The length of the object. |  | Real
[12 empty] | VVK.Colour | [[Colour]] of this object. |  | String
[12 empty] | VVK.ElementType | The type denotes a particular type that indicates the object further. The use has to be established at the level of instantiable subtypes. In particular it holds the user defined type, if the enumeration of the attribute 'PredefinedType' is set to [[USERDEFINED]]. |  | String
VVK.Material
[12 empty] | VVK.Name | Optional name for use by the participating software systems or users. For some subtypes of [[IfcRoot]] the insertion of the [[Name]] attribute may be required. This would be enforced by a where rule. |  | String
[12 empty] | VVK.Tag | The tag (or label) identifier at the particular instance of a product, e.g. the serial number, or the position number. It is the identifier at the occurrence level. |  | String
Žemosios įtampos kabelis | K | %HG30 | WDB |  |  | Žemos įtampos elektros kabelis nepertraukiamo elektros tiekimo sistemai | Žemosios įtampos elektros energijos nukreipimo komponentas, skirtas žemosios įtampos elektros energijai nukreipti kabeliu. | Žemosios įtampos galios kabelis | IfcFlowSegment, IfcFlowSegmentType, IfcFlowSegmentTypeEnum |  | LoG 4 | [7 empty] | E
[12 empty] | Pset_ElementComponentCommon.Diameter | The [[Diameter]] of the object. |  | Real
[12 empty] | Pset_ElementComponentCommon.IsExternal | Indication whether the element is designed for use in the exterior (TRUE) or not (FALSE). If (TRUE) it is an external element and faces the outside of the building. |  | Boolean
[12 empty] | Pset_ElementComponentCommon.Status | [[Status]] of the element, predominately used in renovation or retrofitting projects. The status can be assigned to as 'New' - element designed as new addition, 'Existing' - element exists and remains, 'Demolish' - element existed but is to be demolished, 'Temporary' - element will exists only temporary (like a temporary support structure). |  | String
[12 empty] | Pset_QuantityTakeOff.Length | The length of the object. |  | Real
[12 empty] | VVK.ElementType | The type denotes a particular type that indicates the object further. The use has to be established at the level of instantiable subtypes. In particular it holds the user defined type, if the enumeration of the attribute 'PredefinedType' is set to [[USERDEFINED]]. |  | String
VVK.Material
[12 empty] | VVK.Name | Optional name for use by the participating software systems or users. For some subtypes of [[IfcRoot]] the insertion of the [[Name]] attribute may be required. This would be enforced by a where rule. |  | String
Valdymo kabelis | K | HG | WGA |  |  | Valdymo kabelis | Elektrinio signalo nukreipimo komponentas, skirtas valdymui ir matavimui. |  | IfcFlowSegment, IfcFlowSegmentType, IfcFlowSegmentTypeEnum |  | LoG 4 | [7 empty] | E
[12 empty] | Pset_ElementComponentCommon.Diameter | The [[Diameter]] of the object. |  | Real
[12 empty] | Pset_ElementComponentCommon.IsExternal | Indication whether the element is designed for use in the exterior (TRUE) or not (FALSE). If (TRUE) it is an external element and faces the outside of the building. |  | Boolean
[12 empty] | Pset_ElementComponentCommon.Status | [[Status]] of the element, predominately used in renovation or retrofitting projects. The status can be assigned to as 'New' - element designed as new addition, 'Existing' - element exists and remains, 'Demolish' - element existed but is to be demolished, 'Temporary' - element will exists only temporary (like a temporary support structure). |  | String
[12 empty] | Pset_QuantityTakeOff.Length | The length of the object. |  | Real
[12 empty] | VVK.ElementType | The type denotes a particular type that indicates the object further. The use has to be established at the level of instantiable subtypes. In particular it holds the user defined type, if the enumeration of the attribute 'PredefinedType' is set to [[USERDEFINED]]. |  | String
VVK.Material
[12 empty] | VVK.Name | Optional name for use by the participating software systems or users. For some subtypes of [[IfcRoot]] the insertion of the [[Name]] attribute may be required. This would be enforced by a where rule. |  | String
Duomenų kabelis | K | HG | WGB |  |  | Duomenų kabelis | Elektrinio signalo nukreipimo komponentas, skirtas duomenų perdavimui. | Duomenų šyna | IfcFlowSegment, IfcFlowSegmentType, IfcFlowSegmentTypeEnum |  | LoG 4 | [7 empty] | E
[12 empty] | Pset_ElementComponentCommon.Diameter | The [[Diameter]] of the object. |  | Real
[12 empty] | Pset_ElementComponentCommon.IsExternal | Indication whether the element is designed for use in the exterior (TRUE) or not (FALSE). If (TRUE) it is an external element and faces the outside of the building. |  | Boolean
[12 empty] | Pset_ElementComponentCommon.Status | [[Status]] of the element, predominately used in renovation or retrofitting projects. The status can be assigned to as 'New' - element designed as new addition, 'Existing' - element exists and remains, 'Demolish' - element existed but is to be demolished, 'Temporary' - element will exists only temporary (like a temporary support structure). |  | String
[12 empty] | Pset_QuantityTakeOff.Length | The length of the object. |  | Real
[12 empty] | VVK.ElementType | The type denotes a particular type that indicates the object further. The use has to be established at the level of instantiable subtypes. In particular it holds the user defined type, if the enumeration of the attribute 'PredefinedType' is set to [[USERDEFINED]]. |  | String
VVK.Material
[12 empty] | VVK.Name | Optional name for use by the participating software systems or users. For some subtypes of [[IfcRoot]] the insertion of the [[Name]] attribute may be required. This would be enforced by a where rule. |  | String
Jungiklis | K | HG | SJA |  |  | Jungiklis | Sąveikos komponentas, valdomas svirtiniu jungikliu. | Jungiklis, Perjungiklis, Įvadinis jungiklis, Dviejų padėčių jungiklis | IfcFlowController, IfcFlowControllerType, IfcFlowControllerTypeEnum |  | LoG 4 | [7 empty] | E
[12 empty] | Pset_ElectricalDeviceCommon.IK_Code | IK Code according to IEC 62262 (2002) is a numeric classification for the degree of protection provided by enclosures for electrical equipment against external mechanical impacts. |  | String
[12 empty] | Pset_ElectricalDeviceCommon.IP_Code | IP Code, the International Protection Marking, IEC 60529), classifies and rates the degree of protection provided against intrusion. |  | String
Pset_ElectricalDeviceCommon.InsulationStandardClass
[12 empty] | Pset_ElectricalDeviceCommon.NominalVoltage | The optimum voltage for the electrical appliance or system. |  | Real
[12 empty] | Pset_ElementCommon.System | The building service system that requires the provision for voids, e.g. 'Air Conditioning', 'Plumbing', 'Electro', etc. |  | String
[12 empty] | Pset_ElementComponentCommon.Height | Characteristic height |  | Real
[12 empty] | Pset_ElementComponentCommon.Status | [[Status]] of the element, predominately used in renovation or retrofitting projects. The status can be assigned to as 'New' - element designed as new addition, 'Existing' - element exists and remains, 'Demolish' - element existed but is to be demolished, 'Temporary' - element will exists only temporary (like a temporary support structure). |  | String
[12 empty] | Pset_ElementComponentCommon.Width | The width of the object. Only given, if the object has constant thickness (prismatic). |  | Real
[12 empty] | Pset_QuantityTakeOff.Length | The length of the object. |  | Real
[12 empty] | VVK.Colour | [[Colour]] of this object. |  | String
[12 empty] | VVK.ElementType | The type denotes a particular type that indicates the object further. The use has to be established at the level of instantiable subtypes. In particular it holds the user defined type, if the enumeration of the attribute 'PredefinedType' is set to [[USERDEFINED]]. |  | String
VVK.Material
[12 empty] | VVK.Name | Optional name for use by the participating software systems or users. For some subtypes of [[IfcRoot]] the insertion of the [[Name]] attribute may be required. This would be enforced by a where rule. |  | String
[12 empty] | VVK.Tag | The tag (or label) identifier at the particular instance of a product, e.g. the serial number, or the position number. It is the identifier at the occurrence level. |  | String
Miniatiūrinis automatinis jungiklis | K | HG | FCB |  |  | Automatinis jungiklis | Apsaugos nuo viršsrovio komponentas, galintis įjungti, praleisti ir nutraukti sroves normaliomis elektros grandinės sąlygomis, ir įjungti, praleisti nustatytą laiką ir automatiškai nutraukti sroves esant tam tikroms nenormalioms elektros grandinės sąlygoms. Pastaba: ši klasė skirta automatiniams jungikliams, kurie apibrėžti pagal standartą IEC 60898. | automatinis jungiklis, Automatas, automatukas, Viršsrovio jungiklis, Automatinis jungiklis | IfcFlowController, IfcFlowControllerType, IfcFlowControllerTypeEnum |  | LoG 4 | [7 empty] | E
[12 empty] | Pset_ElectricalDeviceCommon.IK_Code | IK Code according to IEC 62262 (2002) is a numeric classification for the degree of protection provided by enclosures for electrical equipment against external mechanical impacts. |  | String
[12 empty] | Pset_ElectricalDeviceCommon.IP_Code | IP Code, the International Protection Marking, IEC 60529), classifies and rates the degree of protection provided against intrusion. |  | String
Pset_ElectricalDeviceCommon.InsulationStandardClass
[12 empty] | Pset_ElectricalDeviceCommon.NominalVoltage | The optimum voltage for the electrical appliance or system. |  | Real
[12 empty] | Pset_ElementCommon.System | The building service system that requires the provision for voids, e.g. 'Air Conditioning', 'Plumbing', 'Electro', etc. |  | String
[12 empty] | Pset_ElementComponentCommon.Height | Characteristic height |  | Real
[12 empty] | Pset_ElementComponentCommon.Status | [[Status]] of the element, predominately used in renovation or retrofitting projects. The status can be assigned to as 'New' - element designed as new addition, 'Existing' - element exists and remains, 'Demolish' - element existed but is to be demolished, 'Temporary' - element will exists only temporary (like a temporary support structure). |  | String
[12 empty] | Pset_ElementComponentCommon.Width | The width of the object. Only given, if the object has constant thickness (prismatic). |  | Real
[12 empty] | Pset_QuantityTakeOff.Length | The length of the object. |  | Real
[12 empty] | VVK.Colour | [[Colour]] of this object. |  | String
[12 empty] | VVK.ElementType | The type denotes a particular type that indicates the object further. The use has to be established at the level of instantiable subtypes. In particular it holds the user defined type, if the enumeration of the attribute 'PredefinedType' is set to [[USERDEFINED]]. |  | String
VVK.Material
[12 empty] | VVK.Name | Optional name for use by the participating software systems or users. For some subtypes of [[IfcRoot]] the insertion of the [[Name]] attribute may be required. This would be enforced by a where rule. |  | String
[12 empty] | VVK.Tag | The tag (or label) identifier at the particular instance of a product, e.g. the serial number, or the position number. It is the identifier at the occurrence level. |  | String
Mygtukas | K | HG | SJB |  |  | Mygtukas | Sąveikos komponentas, valdomas spaudžiant pirštu. | Blokavimo mygtukas, įspaudžiamas jungiklis, klavišas, Įrangos valdymo mygtukas, įspaudžiamas mygtukas, Klaviatūra | IfcFlowController, IfcFlowControllerType, IfcFlowControllerTypeEnum |  | LoG 4 | [7 empty] | E
[12 empty] | Pset_ElectricalDeviceCommon.IK_Code | IK Code according to IEC 62262 (2002) is a numeric classification for the degree of protection provided by enclosures for electrical equipment against external mechanical impacts. |  | String
[12 empty] | Pset_ElectricalDeviceCommon.IP_Code | IP Code, the International Protection Marking, IEC 60529), classifies and rates the degree of protection provided against intrusion. |  | String
Pset_ElectricalDeviceCommon.InsulationStandardClass
[12 empty] | Pset_ElectricalDeviceCommon.NominalVoltage | The optimum voltage for the electrical appliance or system. |  | Real
[12 empty] | Pset_ElementCommon.System | The building service system that requires the provision for voids, e.g. 'Air Conditioning', 'Plumbing', 'Electro', etc. |  | String
[12 empty] | Pset_ElementComponentCommon.Height | Characteristic height |  | Real
[12 empty] | Pset_ElementComponentCommon.Status | [[Status]] of the element, predominately used in renovation or retrofitting projects. The status can be assigned to as 'New' - element designed as new addition, 'Existing' - element exists and remains, 'Demolish' - element existed but is to be demolished, 'Temporary' - element will exists only temporary (like a temporary support structure). |  | String
[12 empty] | Pset_ElementComponentCommon.Width | The width of the object. Only given, if the object has constant thickness (prismatic). |  | Real
[12 empty] | Pset_QuantityTakeOff.Length | The length of the object. |  | Real
[12 empty] | VVK.Colour | [[Colour]] of this object. |  | String
[12 empty] | VVK.ElementType | The type denotes a particular type that indicates the object further. The use has to be established at the level of instantiable subtypes. In particular it holds the user defined type, if the enumeration of the attribute 'PredefinedType' is set to [[USERDEFINED]]. |  | String
VVK.Material
[12 empty] | VVK.Name | Optional name for use by the participating software systems or users. For some subtypes of [[IfcRoot]] the insertion of the [[Name]] attribute may be required. This would be enforced by a where rule. |  | String
[12 empty] | VVK.Tag | The tag (or label) identifier at the particular instance of a product, e.g. the serial number, or the position number. It is the identifier at the occurrence level. |  | String
Valdymo blokas | K | HG | KEB |  |  | Valdiklis | Elektrinis signalo apdorojimo komponentas, skirtas prietaisams valdyti be žmogaus įsikišimo. | Kontaktorius, Centrinis procesorius (CPU - angl. central processing unit), Valdiklis, nuotolinis terminalas (RTU - angl. remote terminal unit), sinchronizatorius, programuojamas loginis valdiklis (PLC - angl. programmable logic controller), nuotolinio televaldymo blokas (RTU - angl. remote telecontrol unit), Kontroleris, sinchronizavimo relė, nuotolinis apsaugos ir valdymo blokas | IfcFlowController, IfcFlowControllerType, IfcFlowControllerTypeEnum |  | LoG 4 | [7 empty] | E
[12 empty] | Pset_ElectricalDeviceCommon.IK_Code | IK Code according to IEC 62262 (2002) is a numeric classification for the degree of protection provided by enclosures for electrical equipment against external mechanical impacts. |  | String
[12 empty] | Pset_ElectricalDeviceCommon.IP_Code | IP Code, the International Protection Marking, IEC 60529), classifies and rates the degree of protection provided against intrusion. |  | String
Pset_ElectricalDeviceCommon.InsulationStandardClass
[12 empty] | Pset_ElectricalDeviceCommon.NominalVoltage | The optimum voltage for the electrical appliance or system. |  | Real
[12 empty] | Pset_ElementCommon.System | The building service system that requires the provision for voids, e.g. 'Air Conditioning', 'Plumbing', 'Electro', etc. |  | String
[12 empty] | Pset_ElementComponentCommon.Height | Characteristic height |  | Real
[12 empty] | Pset_ElementComponentCommon.IsExternal | Indication whether the element is designed for use in the exterior (TRUE) or not (FALSE). If (TRUE) it is an external element and faces the outside of the building. |  | Boolean
[12 empty] | Pset_ElementComponentCommon.Status | [[Status]] of the element, predominately used in renovation or retrofitting projects. The status can be assigned to as 'New' - element designed as new addition, 'Existing' - element exists and remains, 'Demolish' - element existed but is to be demolished, 'Temporary' - element will exists only temporary (like a temporary support structure). |  | String
[12 empty] | Pset_ElementComponentCommon.Width | The width of the object. Only given, if the object has constant thickness (prismatic). |  | Real
[12 empty] | Pset_QuantityTakeOff.Length | The length of the object. |  | Real
[12 empty] | VVK.Colour | [[Colour]] of this object. |  | String
[12 empty] | VVK.ElementType | The type denotes a particular type that indicates the object further. The use has to be established at the level of instantiable subtypes. In particular it holds the user defined type, if the enumeration of the attribute 'PredefinedType' is set to [[USERDEFINED]]. |  | String
VVK.Material
[12 empty] | VVK.Name | Optional name for use by the participating software systems or users. For some subtypes of [[IfcRoot]] the insertion of the [[Name]] attribute may be required. This would be enforced by a where rule. |  | String
[12 empty] | VVK.Tag | The tag (or label) identifier at the particular instance of a product, e.g. the serial number, or the position number. It is the identifier at the occurrence level. |  | String
Įkrovimo stotelė | K | HG | %TBA10 |  |  | Elektromobilio įkrovimo stotelė | Įrenginys elektromobiliui įkrauti. | Krovimo stotelė, elektromobilių krovimo stotelė | IfcFlowController, IfcFlowControllerType, IfcFlowControllerTypeEnum |  | LoG 4 | [7 empty] | E
[12 empty] | Pset_ElectricalDeviceCommon.IK_Code | IK Code according to IEC 62262 (2002) is a numeric classification for the degree of protection provided by enclosures for electrical equipment against external mechanical impacts. |  | String
[12 empty] | Pset_ElectricalDeviceCommon.IP_Code | IP Code, the International Protection Marking, IEC 60529), classifies and rates the degree of protection provided against intrusion. |  | String
Pset_ElectricalDeviceCommon.InsulationStandardClass
[12 empty] | Pset_ElectricalDeviceCommon.NominalCurrent | The nominal current that is designed to be measured. |  | Real
[12 empty] | Pset_ElectricalDeviceCommon.NominalPower | A conventional value of apparent power determining a value of the rated current that may be carried with rated voltage applied, under specified conditions. ( IEV ref 421-04-04) |  | Real
[12 empty] | Pset_ElectricalDeviceCommon.NominalVoltage | The optimum voltage for the electrical appliance or system. |  | Real
[12 empty] | Pset_ElementComponentCommon.Height | Characteristic height |  | Real
[12 empty] | Pset_ElementComponentCommon.IsExternal | Indication whether the element is designed for use in the exterior (TRUE) or not (FALSE). If (TRUE) it is an external element and faces the outside of the building. |  | Boolean
[12 empty] | Pset_ElementComponentCommon.Status | [[Status]] of the element, predominately used in renovation or retrofitting projects. The status can be assigned to as 'New' - element designed as new addition, 'Existing' - element exists and remains, 'Demolish' - element existed but is to be demolished, 'Temporary' - element will exists only temporary (like a temporary support structure). |  | String
[12 empty] | Pset_ElementComponentCommon.Width | The width of the object. Only given, if the object has constant thickness (prismatic). |  | Real
[12 empty] | Pset_QuantityTakeOff.Length | The length of the object. |  | Real
[12 empty] | VVK.Colour | [[Colour]] of this object. |  | String
[12 empty] | VVK.ElementType | The type denotes a particular type that indicates the object further. The use has to be established at the level of instantiable subtypes. In particular it holds the user defined type, if the enumeration of the attribute 'PredefinedType' is set to [[USERDEFINED]]. |  | String
VVK.Material
[12 empty] | VVK.Name | Optional name for use by the participating software systems or users. For some subtypes of [[IfcRoot]] the insertion of the [[Name]] attribute may be required. This would be enforced by a where rule. |  | String
[12 empty] | VVK.Tag | The tag (or label) identifier at the particular instance of a product, e.g. the serial number, or the position number. It is the identifier at the occurrence level. |  | String
Dvikryptis keitiklis | K | HG | TBC |  |  | Dvikryptis keitiklis | Elektros energijos konvertavimo komponentas, konvertuojantis iš kintamosios srovės į nuolatinę arba iš nuolatinės srovės į kintamąją. | Dvipusis keitiklis, abipusis keitiklis | IfcFlowController, IfcFlowControllerType, IfcFlowControllerTypeEnum |  | LoG 4 | [7 empty] | E
[12 empty] | Pset_ElectricalDeviceCommon.IK_Code | IK Code according to IEC 62262 (2002) is a numeric classification for the degree of protection provided by enclosures for electrical equipment against external mechanical impacts. |  | String
[12 empty] | Pset_ElectricalDeviceCommon.IP_Code | IP Code, the International Protection Marking, IEC 60529), classifies and rates the degree of protection provided against intrusion. |  | String
Pset_ElectricalDeviceCommon.InsulationStandardClass
[12 empty] | Pset_ElectricalDeviceCommon.NominalCurrent | The nominal current that is designed to be measured. |  | Real
[12 empty] | Pset_ElectricalDeviceCommon.NominalPower | A conventional value of apparent power determining a value of the rated current that may be carried with rated voltage applied, under specified conditions. ( IEV ref 421-04-04) |  | Real
[12 empty] | Pset_ElectricalDeviceCommon.NominalVoltage | The optimum voltage for the electrical appliance or system. |  | Real
[12 empty] | Pset_ElementComponentCommon.Height | Characteristic height |  | Real
[12 empty] | Pset_ElementComponentCommon.IsExternal | Indication whether the element is designed for use in the exterior (TRUE) or not (FALSE). If (TRUE) it is an external element and faces the outside of the building. |  | Boolean
[12 empty] | Pset_ElementComponentCommon.Status | [[Status]] of the element, predominately used in renovation or retrofitting projects. The status can be assigned to as 'New' - element designed as new addition, 'Existing' - element exists and remains, 'Demolish' - element existed but is to be demolished, 'Temporary' - element will exists only temporary (like a temporary support structure). |  | String
[12 empty] | Pset_ElementComponentCommon.Width | The width of the object. Only given, if the object has constant thickness (prismatic). |  | Real
[12 empty] | Pset_QuantityTakeOff.Length | The length of the object. |  | Real
[12 empty] | VVK.Colour | [[Colour]] of this object. |  | String
[12 empty] | VVK.ElementType | The type denotes a particular type that indicates the object further. The use has to be established at the level of instantiable subtypes. In particular it holds the user defined type, if the enumeration of the attribute 'PredefinedType' is set to [[USERDEFINED]]. |  | String
VVK.Material
[12 empty] | VVK.Name | Optional name for use by the participating software systems or users. For some subtypes of [[IfcRoot]] the insertion of the [[Name]] attribute may be required. This would be enforced by a where rule. |  | String
[12 empty] | VVK.Tag | The tag (or label) identifier at the particular instance of a product, e.g. the serial number, or the position number. It is the identifier at the occurrence level. |  | String
Korpusas | K | HG | UCA |  |  | Korpusas (skydelis) | Gaubtas, skirtas mechanizmams ar jų dalims apsaugoti nuo išorinio poveikio bei užtikrinti žmonių saugumą (taip pat ir nuo kontakto su elektros srove). | sensorių dėžutė, elektros spinta, Kabelių skydas, Grindinė dėžutė, Elektros spinta, kolektorių spintelė, montavimo dėžė, prietaisų dėžė, paskirstymo skydelis, saugos dėžutė, Apskaitos skydas, elektros skydelis, Centralė, Tranzitinis skydas, spintelė, skydinė | IfcJunctionBox, IfcJunctionBoxType |  | LoG 4 | [7 empty] | E
[12 empty] | Pset_ElectricalDeviceCommon.IK_Code | IK Code according to IEC 62262 (2002) is a numeric classification for the degree of protection provided by enclosures for electrical equipment against external mechanical impacts. |  | String
[12 empty] | Pset_ElectricalDeviceCommon.IP_Code | IP Code, the International Protection Marking, IEC 60529), classifies and rates the degree of protection provided against intrusion. |  | String
Pset_ElectricalDeviceCommon.InsulationStandardClass
[12 empty] | Pset_ElectricalDeviceCommon.NominalVoltage | The optimum voltage for the electrical appliance or system. |  | Real
[12 empty] | Pset_ElementCommon.System | The building service system that requires the provision for voids, e.g. 'Air Conditioning', 'Plumbing', 'Electro', etc. |  | String
[12 empty] | Pset_ElementComponentCommon.Height | Characteristic height |  | Real
[12 empty] | Pset_ElementComponentCommon.IsExternal | Indication whether the element is designed for use in the exterior (TRUE) or not (FALSE). If (TRUE) it is an external element and faces the outside of the building. |  | Boolean
[12 empty] | Pset_ElementComponentCommon.Status | [[Status]] of the element, predominately used in renovation or retrofitting projects. The status can be assigned to as 'New' - element designed as new addition, 'Existing' - element exists and remains, 'Demolish' - element existed but is to be demolished, 'Temporary' - element will exists only temporary (like a temporary support structure). |  | String
[12 empty] | Pset_ElementComponentCommon.Width | The width of the object. Only given, if the object has constant thickness (prismatic). |  | Real
[12 empty] | Pset_QuantityTakeOff.Length | The length of the object. |  | Real
[12 empty] | VVK.Colour | [[Colour]] of this object. |  | String
[12 empty] | VVK.ElementType | The type denotes a particular type that indicates the object further. The use has to be established at the level of instantiable subtypes. In particular it holds the user defined type, if the enumeration of the attribute 'PredefinedType' is set to [[USERDEFINED]]. |  | String
[12 empty] | VVK.Finish | [[Description]] of the (surface) finish of the object for informational purposes. |  | String
VVK.Material
[12 empty] | VVK.Name | Optional name for use by the participating software systems or users. For some subtypes of [[IfcRoot]] the insertion of the [[Name]] attribute may be required. This would be enforced by a where rule. |  | String
[12 empty] | VVK.Tag | The tag (or label) identifier at the particular instance of a product, e.g. the serial number, or the position number. It is the identifier at the occurrence level. |  | String
Inžinerinė spinta | K | HG | %UCA10 |  |  | Inžinerinė spinta | Ant grindų ar kito paviršiaus montuojamas korpusas, skirtas inžinerinėms komunikacijoms sujungti ar jų valdymo įrenginiams įrengti. | paskirstymo skydas, Elektros skydas, Kabelių skydas, kolektorinė spintelė, komercinės apskaitos spinta, serverio spinta, kabelių spinta, paskirstymo spinta | IfcJunctionBox, IfcJunctionBoxType |  | LoG 4 | [7 empty] | E
[12 empty] | Pset_ElectricalDeviceCommon.IK_Code | IK Code according to IEC 62262 (2002) is a numeric classification for the degree of protection provided by enclosures for electrical equipment against external mechanical impacts. |  | String
[12 empty] | Pset_ElectricalDeviceCommon.IP_Code | IP Code, the International Protection Marking, IEC 60529), classifies and rates the degree of protection provided against intrusion. |  | String
Pset_ElectricalDeviceCommon.InsulationStandardClass
[12 empty] | Pset_ElectricalDeviceCommon.NominalVoltage | The optimum voltage for the electrical appliance or system. |  | Real
[12 empty] | Pset_ElementCommon.System | The building service system that requires the provision for voids, e.g. 'Air Conditioning', 'Plumbing', 'Electro', etc. |  | String
[12 empty] | Pset_ElementComponentCommon.Height | Characteristic height |  | Real
[12 empty] | Pset_ElementComponentCommon.IsExternal | Indication whether the element is designed for use in the exterior (TRUE) or not (FALSE). If (TRUE) it is an external element and faces the outside of the building. |  | Boolean
[12 empty] | Pset_ElementComponentCommon.Status | [[Status]] of the element, predominately used in renovation or retrofitting projects. The status can be assigned to as 'New' - element designed as new addition, 'Existing' - element exists and remains, 'Demolish' - element existed but is to be demolished, 'Temporary' - element will exists only temporary (like a temporary support structure). |  | String
[12 empty] | Pset_ElementComponentCommon.Width | The width of the object. Only given, if the object has constant thickness (prismatic). |  | Real
[12 empty] | Pset_QuantityTakeOff.Length | The length of the object. |  | Real
[12 empty] | VVK.Colour | [[Colour]] of this object. |  | String
[12 empty] | VVK.ElementType | The type denotes a particular type that indicates the object further. The use has to be established at the level of instantiable subtypes. In particular it holds the user defined type, if the enumeration of the attribute 'PredefinedType' is set to [[USERDEFINED]]. |  | String
[12 empty] | VVK.Finish | [[Description]] of the (surface) finish of the object for informational purposes. |  | String
VVK.Material
[12 empty] | VVK.Name | Optional name for use by the participating software systems or users. For some subtypes of [[IfcRoot]] the insertion of the [[Name]] attribute may be required. This would be enforced by a where rule. |  | String
[12 empty] | VVK.Tag | The tag (or label) identifier at the particular instance of a product, e.g. the serial number, or the position number. It is the identifier at the occurrence level. |  | String
Paskirstymo dėžutė | K | HG | %UCA20 |  |  | Sujungimų dėžutė | Dėžutė elektros laidų ar kabelių sujungimo vietai uždengti. | Kabelių skydas, Sujungimų dėžutė | IfcJunctionBox, IfcJunctionBoxType |  | LoG 4 | [7 empty] | E
[12 empty] | Pset_ElectricalDeviceCommon.IK_Code | IK Code according to IEC 62262 (2002) is a numeric classification for the degree of protection provided by enclosures for electrical equipment against external mechanical impacts. |  | String
[12 empty] | Pset_ElectricalDeviceCommon.IP_Code | IP Code, the International Protection Marking, IEC 60529), classifies and rates the degree of protection provided against intrusion. |  | String
Pset_ElectricalDeviceCommon.InsulationStandardClass
[12 empty] | Pset_ElementCommon.System | The building service system that requires the provision for voids, e.g. 'Air Conditioning', 'Plumbing', 'Electro', etc. |  | String
[12 empty] | Pset_ElementComponentCommon.Height | Characteristic height |  | Real
[12 empty] | Pset_ElementComponentCommon.IsExternal | Indication whether the element is designed for use in the exterior (TRUE) or not (FALSE). If (TRUE) it is an external element and faces the outside of the building. |  | Boolean
[12 empty] | Pset_ElementComponentCommon.Status | [[Status]] of the element, predominately used in renovation or retrofitting projects. The status can be assigned to as 'New' - element designed as new addition, 'Existing' - element exists and remains, 'Demolish' - element existed but is to be demolished, 'Temporary' - element will exists only temporary (like a temporary support structure). |  | String
[12 empty] | Pset_ElementComponentCommon.Width | The width of the object. Only given, if the object has constant thickness (prismatic). |  | Real
[12 empty] | Pset_QuantityTakeOff.Length | The length of the object. |  | Real
[12 empty] | VVK.Colour | [[Colour]] of this object. |  | String
[12 empty] | VVK.ElementType | The type denotes a particular type that indicates the object further. The use has to be established at the level of instantiable subtypes. In particular it holds the user defined type, if the enumeration of the attribute 'PredefinedType' is set to [[USERDEFINED]]. |  | String
[12 empty] | VVK.Finish | [[Description]] of the (surface) finish of the object for informational purposes. |  | String
VVK.Material
[12 empty] | VVK.Name | Optional name for use by the participating software systems or users. For some subtypes of [[IfcRoot]] the insertion of the [[Name]] attribute may be required. This would be enforced by a where rule. |  | String
[12 empty] | VVK.Tag | The tag (or label) identifier at the particular instance of a product, e.g. the serial number, or the position number. It is the identifier at the occurrence level. |  | String
Šulinys | K | HG | XMC |  |  | Komunikacijų šulinys | Uždara kamera, skirta srauto jungtims ar kitoms svarbioms vietoms po žeme. | Apžiūros šulinys, inspektavimo šulinys, kamera, komunikacijų šulinys, perkritimo šulinys, valymo šulinys | IfcFlowTerminal, IfcFlowTerminalType, IfcFlowTerminalTypeEnum |  | LoG 4 | [7 empty] | E
[12 empty] | Pset_ElementCommon.System | The building service system that requires the provision for voids, e.g. 'Air Conditioning', 'Plumbing', 'Electro', etc. |  | String
[12 empty] | Pset_ElementComponentCommon.Height | Characteristic height |  | Real
[12 empty] | Pset_ElementComponentCommon.IsExternal | Indication whether the element is designed for use in the exterior (TRUE) or not (FALSE). If (TRUE) it is an external element and faces the outside of the building. |  | Boolean
[12 empty] | Pset_ElementComponentCommon.Status | [[Status]] of the element, predominately used in renovation or retrofitting projects. The status can be assigned to as 'New' - element designed as new addition, 'Existing' - element exists and remains, 'Demolish' - element existed but is to be demolished, 'Temporary' - element will exists only temporary (like a temporary support structure). |  | String
[12 empty] | Pset_ElementComponentCommon.Width | The width of the object. Only given, if the object has constant thickness (prismatic). |  | Real
[12 empty] | Pset_QuantityTakeOff.Length | The length of the object. |  | Real
[12 empty] | VVK.ElementType | The type denotes a particular type that indicates the object further. The use has to be established at the level of instantiable subtypes. In particular it holds the user defined type, if the enumeration of the attribute 'PredefinedType' is set to [[USERDEFINED]]. |  | String
VVK.Material
[12 empty] | VVK.Name | Optional name for use by the participating software systems or users. For some subtypes of [[IfcRoot]] the insertion of the [[Name]] attribute may be required. This would be enforced by a where rule. |  | String
[12 empty] | VVK.Tag | The tag (or label) identifier at the particular instance of a product, e.g. the serial number, or the position number. It is the identifier at the occurrence level. |  | String
Stulpas | K | HG | UBD |  |  | Stulpas | Vertikalus komponentas, daugiausia veikiamas vertikaliai žemyn nukreiptų gniuždymo jėgų. Skirtas laikyti kitą objektą fiksuotoje vertikalioje padėtyje. | Atraminis laikiklis, elektros bokštas, elektros pilonas, stiebas, stulpas | IfcColumn, IfcColumnType |  | LoG 4 | [7 empty] | E
[12 empty] | Pset_ElementCommon.System | The building service system that requires the provision for voids, e.g. 'Air Conditioning', 'Plumbing', 'Electro', etc. |  | String
[12 empty] | Pset_ElementComponentCommon.Height | Characteristic height |  | Real
[12 empty] | Pset_ElementComponentCommon.Status | [[Status]] of the element, predominately used in renovation or retrofitting projects. The status can be assigned to as 'New' - element designed as new addition, 'Existing' - element exists and remains, 'Demolish' - element existed but is to be demolished, 'Temporary' - element will exists only temporary (like a temporary support structure). |  | String
[12 empty] | Pset_ElementComponentCommon.Width | The width of the object. Only given, if the object has constant thickness (prismatic). |  | Real
[12 empty] | Pset_QuantityTakeOff.Length | The length of the object. |  | Real
[12 empty] | VVK.ElementType | The type denotes a particular type that indicates the object further. The use has to be established at the level of instantiable subtypes. In particular it holds the user defined type, if the enumeration of the attribute 'PredefinedType' is set to [[USERDEFINED]]. |  | String
VVK.Material
[12 empty] | VVK.Name | Optional name for use by the participating software systems or users. For some subtypes of [[IfcRoot]] the insertion of the [[Name]] attribute may be required. This would be enforced by a where rule. |  | String
Žemosios įtampos elektros lizdas | K | HG | XDB |  |  | Žemos įtampos elektros lizdas | Žemosios įtampos jungiamasis komponentas kištukiniams sujungimams. | Garso kolonėlių lizdas, rozetė, žemosios įtampos kištukas, lizdas, Kištukas | IfcJunctionBox, IfcJunctionBoxType, IfcEquipmentElement |  | LoG 4 | [7 empty] | E
[12 empty] | Pset_ElectricalDeviceCommon.IK_Code | IK Code according to IEC 62262 (2002) is a numeric classification for the degree of protection provided by enclosures for electrical equipment against external mechanical impacts. |  | String
[12 empty] | Pset_ElectricalDeviceCommon.IP_Code | IP Code, the International Protection Marking, IEC 60529), classifies and rates the degree of protection provided against intrusion. |  | String
Pset_ElectricalDeviceCommon.InsulationStandardClass
[12 empty] | Pset_ElectricalDeviceCommon.NominalCurrent | The nominal current that is designed to be measured. |  | Real
[12 empty] | Pset_ElectricalDeviceCommon.NominalVoltage | The optimum voltage for the electrical appliance or system. |  | Real
[12 empty] | Pset_ElementComponentCommon.HasProtectiveEarth | Indicates whether the object has a protective earth connection (=TRUE) or not (= FALSE). |  | Boolean
[12 empty] | Pset_ElementComponentCommon.Height | Characteristic height |  | Real
[12 empty] | Pset_ElementComponentCommon.IsExternal | Indication whether the element is designed for use in the exterior (TRUE) or not (FALSE). If (TRUE) it is an external element and faces the outside of the building. |  | Boolean
[12 empty] | Pset_ElementComponentCommon.Status | [[Status]] of the element, predominately used in renovation or retrofitting projects. The status can be assigned to as 'New' - element designed as new addition, 'Existing' - element exists and remains, 'Demolish' - element existed but is to be demolished, 'Temporary' - element will exists only temporary (like a temporary support structure). |  | String
[12 empty] | Pset_ElementComponentCommon.Width | The width of the object. Only given, if the object has constant thickness (prismatic). |  | Real
[12 empty] | VVK.ElementType | The type denotes a particular type that indicates the object further. The use has to be established at the level of instantiable subtypes. In particular it holds the user defined type, if the enumeration of the attribute 'PredefinedType' is set to [[USERDEFINED]]. |  | String
VVK.Material
[12 empty] | VVK.Name | Optional name for use by the participating software systems or users. For some subtypes of [[IfcRoot]] the insertion of the [[Name]] attribute may be required. This would be enforced by a where rule. |  | String
[12 empty] | VVK.Tag | The tag (or label) identifier at the particular instance of a product, e.g. the serial number, or the position number. It is the identifier at the occurrence level. |  | String
Gnybtų dėžutė | K | HG | XDC |  |  | Gnybtų sujungimas | Žemosios įtampos jungiamasis komponentas, skirtas keliems nejudamiems sujungimams. | Laisvas kabelio galas, Gnybtų dėžutė, Sujungimų dėžutė | IfcFlowSegment, IfcFlowSegmentType, IfcFlowSegmentTypeEnum |  | LoG 4 | [7 empty] | E
[12 empty] | Pset_ElementComponentCommon.Diameter | The [[Diameter]] of the object. |  | Real
[12 empty] | Pset_ElementComponentCommon.IsExternal | Indication whether the element is designed for use in the exterior (TRUE) or not (FALSE). If (TRUE) it is an external element and faces the outside of the building. |  | Boolean
[12 empty] | Pset_ElementComponentCommon.Status | [[Status]] of the element, predominately used in renovation or retrofitting projects. The status can be assigned to as 'New' - element designed as new addition, 'Existing' - element exists and remains, 'Demolish' - element existed but is to be demolished, 'Temporary' - element will exists only temporary (like a temporary support structure). |  | String
[12 empty] | Pset_QuantityTakeOff.Length | The length of the object. |  | Real
[12 empty] | VVK.ElementType | The type denotes a particular type that indicates the object further. The use has to be established at the level of instantiable subtypes. In particular it holds the user defined type, if the enumeration of the attribute 'PredefinedType' is set to [[USERDEFINED]]. |  | String
VVK.Material
[12 empty] | VVK.Name | Optional name for use by the participating software systems or users. For some subtypes of [[IfcRoot]] the insertion of the [[Name]] attribute may be required. This would be enforced by a where rule. |  | String
Elektros lizdas | K | HG | XDD |  |  | Kištukinis lizdas | Žemosios įtampos jungiamasis komponentas, skirtas nejudamam srovę naudojančio įrenginio lanksčiojo kabelio prijungimui. | "Rozetė", Elektros lizdas, IEC 90309 lizdas | IfcJunctionBox, IfcJunctionBoxType, IfcEquipmentElement |  | LoG 4 | [7 empty] | E
[12 empty] | Pset_ElectricalDeviceCommon.IK_Code | IK Code according to IEC 62262 (2002) is a numeric classification for the degree of protection provided by enclosures for electrical equipment against external mechanical impacts. |  | String
[12 empty] | Pset_ElectricalDeviceCommon.IP_Code | IP Code, the International Protection Marking, IEC 60529), classifies and rates the degree of protection provided against intrusion. |  | String
Pset_ElectricalDeviceCommon.InsulationStandardClass
[12 empty] | Pset_ElectricalDeviceCommon.NominalCurrent | The nominal current that is designed to be measured. |  | Real
[12 empty] | Pset_ElectricalDeviceCommon.NominalVoltage | The optimum voltage for the electrical appliance or system. |  | Real
[12 empty] | Pset_ElementComponentCommon.HasProtectiveEarth | Indicates whether the object has a protective earth connection (=TRUE) or not (= FALSE). |  | Boolean
[12 empty] | Pset_ElementComponentCommon.Height | Characteristic height |  | Real
[12 empty] | Pset_ElementComponentCommon.IsExternal | Indication whether the element is designed for use in the exterior (TRUE) or not (FALSE). If (TRUE) it is an external element and faces the outside of the building. |  | Boolean
[12 empty] | Pset_ElementComponentCommon.Status | [[Status]] of the element, predominately used in renovation or retrofitting projects. The status can be assigned to as 'New' - element designed as new addition, 'Existing' - element exists and remains, 'Demolish' - element existed but is to be demolished, 'Temporary' - element will exists only temporary (like a temporary support structure). |  | String
[12 empty] | Pset_ElementComponentCommon.Width | The width of the object. Only given, if the object has constant thickness (prismatic). |  | Real
[12 empty] | VVK.ElementType | The type denotes a particular type that indicates the object further. The use has to be established at the level of instantiable subtypes. In particular it holds the user defined type, if the enumeration of the attribute 'PredefinedType' is set to [[USERDEFINED]]. |  | String
VVK.Material
[12 empty] | VVK.Name | Optional name for use by the participating software systems or users. For some subtypes of [[IfcRoot]] the insertion of the [[Name]] attribute may be required. This would be enforced by a where rule. |  | String
[12 empty] | VVK.Tag | The tag (or label) identifier at the particular instance of a product, e.g. the serial number, or the position number. It is the identifier at the occurrence level. |  | String
Įtampos transformatorius | K | HG | BAA |  |  | Žemos įtampos transformatorius | Elektrinio potencialo jutimo komponentas su skaliariniu išėjimu. | 230/12 V transformatorius, Įtampos matavimo transformatorius, įtampos transformatorius, 230/48 V transformatorius | IfcElectricalElement, IfcElectricFlowStorageDeviceTypeEnum, IfcTransformer, IfcTransformerType, IfcEnergyConversionDevice, IfcEnergyConversionDeviceType, IfcDistributionElement, IfcDistributionElementType |  | LoG 4 | [7 empty] | E
[12 empty] | Pset_ElectricalDeviceCommon.IK_Code | IK Code according to IEC 62262 (2002) is a numeric classification for the degree of protection provided by enclosures for electrical equipment against external mechanical impacts. |  | String
[12 empty] | Pset_ElectricalDeviceCommon.IP_Code | IP Code, the International Protection Marking, IEC 60529), classifies and rates the degree of protection provided against intrusion. |  | String
Pset_ElectricalDeviceCommon.InsulationStandardClass
[12 empty] | Pset_ElectricalDeviceCommon.NominalCurrent | The nominal current that is designed to be measured. |  | Real
[12 empty] | Pset_ElectricalDeviceCommon.NominalPower | A conventional value of apparent power determining a value of the rated current that may be carried with rated voltage applied, under specified conditions. ( IEV ref 421-04-04) |  | Real
[12 empty] | Pset_ElectricalDeviceCommon.NominalVoltage | The optimum voltage for the electrical appliance or system. |  | Real
[12 empty] | Pset_ElementComponentCommon.Height | Characteristic height |  | Real
[12 empty] | Pset_ElementComponentCommon.IsExternal | Indication whether the element is designed for use in the exterior (TRUE) or not (FALSE). If (TRUE) it is an external element and faces the outside of the building. |  | Boolean
[12 empty] | Pset_ElementComponentCommon.Status | [[Status]] of the element, predominately used in renovation or retrofitting projects. The status can be assigned to as 'New' - element designed as new addition, 'Existing' - element exists and remains, 'Demolish' - element existed but is to be demolished, 'Temporary' - element will exists only temporary (like a temporary support structure). |  | String
[12 empty] | Pset_ElementComponentCommon.Width | The width of the object. Only given, if the object has constant thickness (prismatic). |  | Real
[12 empty] | Pset_QuantityTakeOff.Length | The length of the object. |  | Real
[12 empty] | VVK.Colour | [[Colour]] of this object. |  | String
[12 empty] | VVK.ElementType | The type denotes a particular type that indicates the object further. The use has to be established at the level of instantiable subtypes. In particular it holds the user defined type, if the enumeration of the attribute 'PredefinedType' is set to [[USERDEFINED]]. |  | String
VVK.Material
[12 empty] | VVK.Name | Optional name for use by the participating software systems or users. For some subtypes of [[IfcRoot]] the insertion of the [[Name]] attribute may be required. This would be enforced by a where rule. |  | String
[12 empty] | VVK.Tag | The tag (or label) identifier at the particular instance of a product, e.g. the serial number, or the position number. It is the identifier at the occurrence level. |  | String
Srovės transformatorius | K | HG | BCA |  |  | Srovės transformatorius | Elektros srovės jutimo komponentas su skaliariniu išėjimu. | Srovės matavimo transformatorius | IfcElectricalElement, IfcElectricFlowStorageDeviceTypeEnum, IfcTransformer, IfcTransformerType, IfcEnergyConversionDevice, IfcEnergyConversionDeviceType, IfcDistributionElement, IfcDistributionElementType |  | LoG 4 | [7 empty] | E
[12 empty] | Pset_ElectricalDeviceCommon.IK_Code | IK Code according to IEC 62262 (2002) is a numeric classification for the degree of protection provided by enclosures for electrical equipment against external mechanical impacts. |  | String
[12 empty] | Pset_ElectricalDeviceCommon.IP_Code | IP Code, the International Protection Marking, IEC 60529), classifies and rates the degree of protection provided against intrusion. |  | String
Pset_ElectricalDeviceCommon.InsulationStandardClass
[12 empty] | Pset_ElectricalDeviceCommon.NominalVoltage | The optimum voltage for the electrical appliance or system. |  | Real
[12 empty] | Pset_ElementCommon.System | The building service system that requires the provision for voids, e.g. 'Air Conditioning', 'Plumbing', 'Electro', etc. |  | String
[12 empty] | Pset_ElementComponentCommon.Height | Characteristic height |  | Real
[12 empty] | Pset_ElementComponentCommon.Status | [[Status]] of the element, predominately used in renovation or retrofitting projects. The status can be assigned to as 'New' - element designed as new addition, 'Existing' - element exists and remains, 'Demolish' - element existed but is to be demolished, 'Temporary' - element will exists only temporary (like a temporary support structure). |  | String
[12 empty] | Pset_ElementComponentCommon.Width | The width of the object. Only given, if the object has constant thickness (prismatic). |  | Real
[12 empty] | Pset_QuantityTakeOff.Length | The length of the object. |  | Real
[12 empty] | VVK.Colour | [[Colour]] of this object. |  | String
[12 empty] | VVK.ElementType | The type denotes a particular type that indicates the object further. The use has to be established at the level of instantiable subtypes. In particular it holds the user defined type, if the enumeration of the attribute 'PredefinedType' is set to [[USERDEFINED]]. |  | String
VVK.Material
[12 empty] | VVK.Name | Optional name for use by the participating software systems or users. For some subtypes of [[IfcRoot]] the insertion of the [[Name]] attribute may be required. This would be enforced by a where rule. |  | String
[12 empty] | VVK.Tag | The tag (or label) identifier at the particular instance of a product, e.g. the serial number, or the position number. It is the identifier at the occurrence level. |  | String
| K | HG |  | DCB |  | Jėgos tinklo instaliacijos erdvė ar inžinerinis koridorius |  |  | IfcSpace, IfcSpaceType |  | LoG 4 | [7 empty] | E
[12 empty] | Pset_ElementCommon.System | The building service system that requires the provision for voids, e.g. 'Air Conditioning', 'Plumbing', 'Electro', etc. |  | String
[12 empty] | Pset_ElementComponentCommon.Status | [[Status]] of the element, predominately used in renovation or retrofitting projects. The status can be assigned to as 'New' - element designed as new addition, 'Existing' - element exists and remains, 'Demolish' - element existed but is to be demolished, 'Temporary' - element will exists only temporary (like a temporary support structure). |  | String
[12 empty] | Pset_ElementComponentCommon.Width | The width of the object. Only given, if the object has constant thickness (prismatic). |  | Real
[12 empty] | Pset_QuantityTakeOff.Area | Calculated area for the object. |  | Real
| K | HG |  | %DCB1000 |  | Jėgos tinklo aptarnavimo erdvė |  |  | IfcSpace, IfcSpaceType |  | LoG 4 | [7 empty] | E
[12 empty] | Pset_ElementCommon.System | The building service system that requires the provision for voids, e.g. 'Air Conditioning', 'Plumbing', 'Electro', etc. |  | String
[12 empty] | Pset_ElementComponentCommon.Status | [[Status]] of the element, predominately used in renovation or retrofitting projects. The status can be assigned to as 'New' - element designed as new addition, 'Existing' - element exists and remains, 'Demolish' - element existed but is to be demolished, 'Temporary' - element will exists only temporary (like a temporary support structure). |  | String
Universalusis kintamosios srovės maitinimo šaltinis | K | HG | TCA |  |  | AC maitinimo blokas | Universalusis maitinimo šaltinis, tiekiantis kintamąją srovę. | Maitinimo šaltinis, AC maitinimo blokas | IfcElectricalElement, IfcElectricFlowStorageDeviceTypeEnum, IfcTransformer, IfcTransformerType, IfcEnergyConversionDevice, IfcEnergyConversionDeviceType, IfcDistributionElement, IfcDistributionElementType | Elementai, nenumatyti kitose projekto dalyse | LoG 4 | [7 empty] | E
[12 empty] | Pset_ElectricalDeviceCommon.IK_Code | IK Code according to IEC 62262 (2002) is a numeric classification for the degree of protection provided by enclosures for electrical equipment against external mechanical impacts. |  | String
[12 empty] | Pset_ElectricalDeviceCommon.IP_Code | IP Code, the International Protection Marking, IEC 60529), classifies and rates the degree of protection provided against intrusion. |  | String
Pset_ElectricalDeviceCommon.InsulationStandardClass
[12 empty] | Pset_ElectricalDeviceCommon.NominalCurrent | The nominal current that is designed to be measured. |  | Real
[12 empty] | Pset_ElectricalDeviceCommon.NominalPower | A conventional value of apparent power determining a value of the rated current that may be carried with rated voltage applied, under specified conditions. ( IEV ref 421-04-04) |  | Real
[12 empty] | Pset_ElectricalDeviceCommon.NominalVoltage | The optimum voltage for the electrical appliance or system. |  | Real
[12 empty] | Pset_ElementComponentCommon.Height | Characteristic height |  | Real
[12 empty] | Pset_ElementComponentCommon.IsExternal | Indication whether the element is designed for use in the exterior (TRUE) or not (FALSE). If (TRUE) it is an external element and faces the outside of the building. |  | Boolean
[12 empty] | Pset_ElementComponentCommon.Status | [[Status]] of the element, predominately used in renovation or retrofitting projects. The status can be assigned to as 'New' - element designed as new addition, 'Existing' - element exists and remains, 'Demolish' - element existed but is to be demolished, 'Temporary' - element will exists only temporary (like a temporary support structure). |  | String
[12 empty] | Pset_ElementComponentCommon.Width | The width of the object. Only given, if the object has constant thickness (prismatic). |  | Real
[12 empty] | Pset_QuantityTakeOff.Length | The length of the object. |  | Real
[12 empty] | VVK.Colour | [[Colour]] of this object. |  | String
[12 empty] | VVK.ElementType | The type denotes a particular type that indicates the object further. The use has to be established at the level of instantiable subtypes. In particular it holds the user defined type, if the enumeration of the attribute 'PredefinedType' is set to [[USERDEFINED]]. |  | String
VVK.Material
[12 empty] | VVK.Name | Optional name for use by the participating software systems or users. For some subtypes of [[IfcRoot]] the insertion of the [[Name]] attribute may be required. This would be enforced by a where rule. |  | String
[12 empty] | VVK.Tag | The tag (or label) identifier at the particular instance of a product, e.g. the serial number, or the position number. It is the identifier at the occurrence level. |  | String
Inverteris | K | HG | TBB |  |  | Inverteris | Elektros energijos konvertavimo komponentas, konvertuojantis iš nuolatinės srovės į kintamąją. | Maitinimo šaltinis | IfcElectricalElement, IfcElectricFlowStorageDeviceTypeEnum, IfcTransformer, IfcTransformerType, IfcEnergyConversionDevice, IfcEnergyConversionDeviceType, IfcDistributionElement, IfcDistributionElementType |  | LoG 4 | [7 empty] | E
[12 empty] | Pset_ElectricalDeviceCommon.IK_Code | IK Code according to IEC 62262 (2002) is a numeric classification for the degree of protection provided by enclosures for electrical equipment against external mechanical impacts. |  | String
[12 empty] | Pset_ElectricalDeviceCommon.IP_Code | IP Code, the International Protection Marking, IEC 60529), classifies and rates the degree of protection provided against intrusion. |  | String
Pset_ElectricalDeviceCommon.InsulationStandardClass
[12 empty] | Pset_ElectricalDeviceCommon.NominalCurrent | The nominal current that is designed to be measured. |  | Real
[12 empty] | Pset_ElectricalDeviceCommon.NominalPower | A conventional value of apparent power determining a value of the rated current that may be carried with rated voltage applied, under specified conditions. ( IEV ref 421-04-04) |  | Real
[12 empty] | Pset_ElectricalDeviceCommon.NominalVoltage | The optimum voltage for the electrical appliance or system. |  | Real
[12 empty] | Pset_ElementComponentCommon.Height | Characteristic height |  | Real
[12 empty] | Pset_ElementComponentCommon.IsExternal | Indication whether the element is designed for use in the exterior (TRUE) or not (FALSE). If (TRUE) it is an external element and faces the outside of the building. |  | Boolean
[12 empty] | Pset_ElementComponentCommon.Status | [[Status]] of the element, predominately used in renovation or retrofitting projects. The status can be assigned to as 'New' - element designed as new addition, 'Existing' - element exists and remains, 'Demolish' - element existed but is to be demolished, 'Temporary' - element will exists only temporary (like a temporary support structure). |  | String
[12 empty] | Pset_ElementComponentCommon.Width | The width of the object. Only given, if the object has constant thickness (prismatic). |  | Real
[12 empty] | Pset_QuantityTakeOff.Length | The length of the object. |  | Real
[12 empty] | VVK.Colour | [[Colour]] of this object. |  | String
[12 empty] | VVK.ElementType | The type denotes a particular type that indicates the object further. The use has to be established at the level of instantiable subtypes. In particular it holds the user defined type, if the enumeration of the attribute 'PredefinedType' is set to [[USERDEFINED]]. |  | String
VVK.Material
[12 empty] | VVK.Name | Optional name for use by the participating software systems or users. For some subtypes of [[IfcRoot]] the insertion of the [[Name]] attribute may be required. This would be enforced by a where rule. |  | String
[12 empty] | VVK.Tag | The tag (or label) identifier at the particular instance of a product, e.g. the serial number, or the position number. It is the identifier at the occurrence level. |  | String
Universalusis nuolatinės srovės maitinimo šaltinis | K | HG | TCB |  |  | DC maitinimo šaltinis | Universalusis maitinimo šaltinis, tiekiantis nuolatinę srovę. | Maitinimo šaltinis | IfcElectricalElement, IfcElectricFlowStorageDeviceTypeEnum, IfcTransformer, IfcTransformerType, IfcEnergyConversionDevice, IfcEnergyConversionDeviceType, IfcDistributionElement, IfcDistributionElementType |  | LoG 4 | [7 empty] | E
[12 empty] | Pset_ElectricalDeviceCommon.IK_Code | IK Code according to IEC 62262 (2002) is a numeric classification for the degree of protection provided by enclosures for electrical equipment against external mechanical impacts. |  | String
[12 empty] | Pset_ElectricalDeviceCommon.IP_Code | IP Code, the International Protection Marking, IEC 60529), classifies and rates the degree of protection provided against intrusion. |  | String
Pset_ElectricalDeviceCommon.InsulationStandardClass
[12 empty] | Pset_ElectricalDeviceCommon.NominalCurrent | The nominal current that is designed to be measured. |  | Real
[12 empty] | Pset_ElectricalDeviceCommon.NominalPower | A conventional value of apparent power determining a value of the rated current that may be carried with rated voltage applied, under specified conditions. ( IEV ref 421-04-04) |  | Real
[12 empty] | Pset_ElectricalDeviceCommon.NominalVoltage | The optimum voltage for the electrical appliance or system. |  | Real
[12 empty] | Pset_ElementComponentCommon.Height | Characteristic height |  | Real
[12 empty] | Pset_ElementComponentCommon.IsExternal | Indication whether the element is designed for use in the exterior (TRUE) or not (FALSE). If (TRUE) it is an external element and faces the outside of the building. |  | Boolean
[12 empty] | Pset_ElementComponentCommon.Status | [[Status]] of the element, predominately used in renovation or retrofitting projects. The status can be assigned to as 'New' - element designed as new addition, 'Existing' - element exists and remains, 'Demolish' - element existed but is to be demolished, 'Temporary' - element will exists only temporary (like a temporary support structure). |  | String
[12 empty] | Pset_ElementComponentCommon.Width | The width of the object. Only given, if the object has constant thickness (prismatic). |  | Real
[12 empty] | Pset_QuantityTakeOff.Length | The length of the object. |  | Real
[12 empty] | VVK.Colour | [[Colour]] of this object. |  | String
[12 empty] | VVK.ElementType | The type denotes a particular type that indicates the object further. The use has to be established at the level of instantiable subtypes. In particular it holds the user defined type, if the enumeration of the attribute 'PredefinedType' is set to [[USERDEFINED]]. |  | String
VVK.Material
[12 empty] | VVK.Name | Optional name for use by the participating software systems or users. For some subtypes of [[IfcRoot]] the insertion of the [[Name]] attribute may be required. This would be enforced by a where rule. |  | String
[12 empty] | VVK.Tag | The tag (or label) identifier at the particular instance of a product, e.g. the serial number, or the position number. It is the identifier at the occurrence level. |  | String
Transformatorius | K | HG | TAA |  |  | Transformatorius | Elektros energijos transformavimo komponentas, transformuojantis iš kintamosios srovės į kintamąją srovę nekeisdamas dažnio. | Izoliuojamasis transformatorius, galios transformatorius | IfcElectricalElement, IfcElectricFlowStorageDeviceTypeEnum, IfcTransformer, IfcTransformerType, IfcEnergyConversionDevice, IfcEnergyConversionDeviceType, IfcDistributionElement, IfcDistributionElementType |  | LoG 4 | [7 empty] | E
[12 empty] | Pset_ElectricalDeviceCommon.IK_Code | IK Code according to IEC 62262 (2002) is a numeric classification for the degree of protection provided by enclosures for electrical equipment against external mechanical impacts. |  | String
[12 empty] | Pset_ElectricalDeviceCommon.IP_Code | IP Code, the International Protection Marking, IEC 60529), classifies and rates the degree of protection provided against intrusion. |  | String
Pset_ElectricalDeviceCommon.InsulationStandardClass
[12 empty] | Pset_ElectricalDeviceCommon.NominalCurrent | The nominal current that is designed to be measured. |  | Real
[12 empty] | Pset_ElectricalDeviceCommon.NominalPower | A conventional value of apparent power determining a value of the rated current that may be carried with rated voltage applied, under specified conditions. ( IEV ref 421-04-04) |  | Real
[12 empty] | Pset_ElectricalDeviceCommon.NominalVoltage | The optimum voltage for the electrical appliance or system. |  | Real
[12 empty] | Pset_ElementComponentCommon.Height | Characteristic height |  | Real
[12 empty] | Pset_ElementComponentCommon.IsExternal | Indication whether the element is designed for use in the exterior (TRUE) or not (FALSE). If (TRUE) it is an external element and faces the outside of the building. |  | Boolean
[12 empty] | Pset_ElementComponentCommon.Status | [[Status]] of the element, predominately used in renovation or retrofitting projects. The status can be assigned to as 'New' - element designed as new addition, 'Existing' - element exists and remains, 'Demolish' - element existed but is to be demolished, 'Temporary' - element will exists only temporary (like a temporary support structure). |  | String
[12 empty] | Pset_ElementComponentCommon.Width | The width of the object. Only given, if the object has constant thickness (prismatic). |  | Real
[12 empty] | Pset_QuantityTakeOff.Length | The length of the object. |  | Real
[12 empty] | VVK.Colour | [[Colour]] of this object. |  | String
[12 empty] | VVK.ElementType | The type denotes a particular type that indicates the object further. The use has to be established at the level of instantiable subtypes. In particular it holds the user defined type, if the enumeration of the attribute 'PredefinedType' is set to [[USERDEFINED]]. |  | String
VVK.Material
[12 empty] | VVK.Name | Optional name for use by the participating software systems or users. For some subtypes of [[IfcRoot]] the insertion of the [[Name]] attribute may be required. This would be enforced by a where rule. |  | String
[12 empty] | VVK.Tag | The tag (or label) identifier at the particular instance of a product, e.g. the serial number, or the position number. It is the identifier at the occurrence level. |  | String
Įkraunama baterija | K | QD | CCA |  |  | Baterija | Elektrocheminis kaupimo komponentas, naudojantis apgręžiamąsias reakcijas. | Akumuliatorius | IfcElectricalElement, IfcElectricFlowStorageDeviceTypeEnum, IfcTransformer, IfcTransformerType, IfcEnergyConversionDevice, IfcEnergyConversionDeviceType, IfcDistributionElement, IfcDistributionElementType |  | LoG 4 | [7 empty] | E
[12 empty] | Pset_ElectricalDeviceCommon.IK_Code | IK Code according to IEC 62262 (2002) is a numeric classification for the degree of protection provided by enclosures for electrical equipment against external mechanical impacts. |  | String
[12 empty] | Pset_ElectricalDeviceCommon.IP_Code | IP Code, the International Protection Marking, IEC 60529), classifies and rates the degree of protection provided against intrusion. |  | String
Pset_ElectricalDeviceCommon.InsulationStandardClass
[12 empty] | Pset_ElectricalDeviceCommon.NominalCurrent | The nominal current that is designed to be measured. |  | Real
[12 empty] | Pset_ElectricalDeviceCommon.NominalPower | A conventional value of apparent power determining a value of the rated current that may be carried with rated voltage applied, under specified conditions. ( IEV ref 421-04-04) |  | Real
[12 empty] | Pset_ElectricalDeviceCommon.NominalVoltage | The optimum voltage for the electrical appliance or system. |  | Real
[12 empty] | Pset_ElementComponentCommon.Height | Characteristic height |  | Real
[12 empty] | Pset_ElementComponentCommon.IsExternal | Indication whether the element is designed for use in the exterior (TRUE) or not (FALSE). If (TRUE) it is an external element and faces the outside of the building. |  | Boolean
[12 empty] | Pset_ElementComponentCommon.Status | [[Status]] of the element, predominately used in renovation or retrofitting projects. The status can be assigned to as 'New' - element designed as new addition, 'Existing' - element exists and remains, 'Demolish' - element existed but is to be demolished, 'Temporary' - element will exists only temporary (like a temporary support structure). |  | String
[12 empty] | Pset_ElementComponentCommon.Width | The width of the object. Only given, if the object has constant thickness (prismatic). |  | Real
[12 empty] | Pset_QuantityTakeOff.Length | The length of the object. |  | Real
[12 empty] | VVK.Colour | [[Colour]] of this object. |  | String
[12 empty] | VVK.ElementType | The type denotes a particular type that indicates the object further. The use has to be established at the level of instantiable subtypes. In particular it holds the user defined type, if the enumeration of the attribute 'PredefinedType' is set to [[USERDEFINED]]. |  | String
VVK.Material
[12 empty] | VVK.Name | Optional name for use by the participating software systems or users. For some subtypes of [[IfcRoot]] the insertion of the [[Name]] attribute may be required. This would be enforced by a where rule. |  | String
[12 empty] | VVK.Tag | The tag (or label) identifier at the particular instance of a product, e.g. the serial number, or the position number. It is the identifier at the occurrence level. |  | String
Inverteris | K | QD | TBB |  |  | Inverteris | Elektros energijos konvertavimo komponentas, konvertuojantis iš nuolatinės srovės į kintamąją. | Maitinimo šaltinis | IfcElectricalElement, IfcElectricFlowStorageDeviceTypeEnum, IfcTransformer, IfcTransformerType, IfcEnergyConversionDevice, IfcEnergyConversionDeviceType, IfcDistributionElement, IfcDistributionElementType |  | LoG 4 | [7 empty] | E
[12 empty] | Pset_ElectricalDeviceCommon.IK_Code | IK Code according to IEC 62262 (2002) is a numeric classification for the degree of protection provided by enclosures for electrical equipment against external mechanical impacts. |  | String
[12 empty] | Pset_ElectricalDeviceCommon.IP_Code | IP Code, the International Protection Marking, IEC 60529), classifies and rates the degree of protection provided against intrusion. |  | String
Pset_ElectricalDeviceCommon.InsulationStandardClass
[12 empty] | Pset_ElectricalDeviceCommon.NominalCurrent | The nominal current that is designed to be measured. |  | Real
[12 empty] | Pset_ElectricalDeviceCommon.NominalPower | A conventional value of apparent power determining a value of the rated current that may be carried with rated voltage applied, under specified conditions. ( IEV ref 421-04-04) |  | Real
[12 empty] | Pset_ElectricalDeviceCommon.NominalVoltage | The optimum voltage for the electrical appliance or system. |  | Real
[12 empty] | Pset_ElementComponentCommon.Height | Characteristic height |  | Real
[12 empty] | Pset_ElementComponentCommon.IsExternal | Indication whether the element is designed for use in the exterior (TRUE) or not (FALSE). If (TRUE) it is an external element and faces the outside of the building. |  | Boolean
[12 empty] | Pset_ElementComponentCommon.Status | [[Status]] of the element, predominately used in renovation or retrofitting projects. The status can be assigned to as 'New' - element designed as new addition, 'Existing' - element exists and remains, 'Demolish' - element existed but is to be demolished, 'Temporary' - element will exists only temporary (like a temporary support structure). |  | String
[12 empty] | Pset_ElementComponentCommon.Width | The width of the object. Only given, if the object has constant thickness (prismatic). |  | Real
[12 empty] | Pset_QuantityTakeOff.Length | The length of the object. |  | Real
[12 empty] | VVK.Colour | [[Colour]] of this object. |  | String
[12 empty] | VVK.ElementType | The type denotes a particular type that indicates the object further. The use has to be established at the level of instantiable subtypes. In particular it holds the user defined type, if the enumeration of the attribute 'PredefinedType' is set to [[USERDEFINED]]. |  | String
VVK.Material
[12 empty] | VVK.Name | Optional name for use by the participating software systems or users. For some subtypes of [[IfcRoot]] the insertion of the [[Name]] attribute may be required. This would be enforced by a where rule. |  | String
[12 empty] | VVK.Tag | The tag (or label) identifier at the particular instance of a product, e.g. the serial number, or the position number. It is the identifier at the occurrence level. |  | String
Įžeminimo elektrodas | P | HG | XEE |  |  | Įžeminimo elektrodas. Elektros tiekimo sistema | Potencialo jungiamasis komponentas, sudarantis elektrinį kontaktą su žeme. | Įžeminimo juosta | IfcFlowSegment, IfcFlowSegmentType, IfcFlowSegmentTypeEnum |  | LoG 4 | [7 empty] | E
[12 empty] | Pset_ElementComponentCommon.Diameter | The [[Diameter]] of the object. |  | Real
[12 empty] | Pset_ElementComponentCommon.IsExternal | Indication whether the element is designed for use in the exterior (TRUE) or not (FALSE). If (TRUE) it is an external element and faces the outside of the building. |  | Boolean
[12 empty] | Pset_ElementComponentCommon.Status | [[Status]] of the element, predominately used in renovation or retrofitting projects. The status can be assigned to as 'New' - element designed as new addition, 'Existing' - element exists and remains, 'Demolish' - element existed but is to be demolished, 'Temporary' - element will exists only temporary (like a temporary support structure). |  | String
[12 empty] | Pset_QuantityTakeOff.Length | The length of the object. |  | Real
[12 empty] | VVK.ElementType | The type denotes a particular type that indicates the object further. The use has to be established at the level of instantiable subtypes. In particular it holds the user defined type, if the enumeration of the attribute 'PredefinedType' is set to [[USERDEFINED]]. |  | String
VVK.Material
[12 empty] | VVK.Name | Optional name for use by the participating software systems or users. For some subtypes of [[IfcRoot]] the insertion of the [[Name]] attribute may be required. This would be enforced by a where rule. |  | String
Įžeminimo elektrodas | %P20 | HG | XEE |  |  | Įžeminimo elektrodas. Elektros tiekimo sistema | Potencialo jungiamasis komponentas, sudarantis elektrinį kontaktą su žeme. | Įžeminimo juosta | IfcFlowSegment, IfcFlowSegmentType, IfcFlowSegmentTypeEnum |  | LoG 4 | [7 empty] | E
[12 empty] | Pset_ElementComponentCommon.Diameter | The [[Diameter]] of the object. |  | Real
[12 empty] | Pset_ElementComponentCommon.IsExternal | Indication whether the element is designed for use in the exterior (TRUE) or not (FALSE). If (TRUE) it is an external element and faces the outside of the building. |  | Boolean
[12 empty] | Pset_ElementComponentCommon.Status | [[Status]] of the element, predominately used in renovation or retrofitting projects. The status can be assigned to as 'New' - element designed as new addition, 'Existing' - element exists and remains, 'Demolish' - element existed but is to be demolished, 'Temporary' - element will exists only temporary (like a temporary support structure). |  | String
[12 empty] | Pset_QuantityTakeOff.Length | The length of the object. |  | Real
[12 empty] | VVK.ElementType | The type denotes a particular type that indicates the object further. The use has to be established at the level of instantiable subtypes. In particular it holds the user defined type, if the enumeration of the attribute 'PredefinedType' is set to [[USERDEFINED]]. |  | String
VVK.Material
[12 empty] | VVK.Name | Optional name for use by the participating software systems or users. For some subtypes of [[IfcRoot]] the insertion of the [[Name]] attribute may be required. This would be enforced by a where rule. |  | String
Įžeminimo kabelis | %P20 | HG | WEB |  |  | Įžeminimo kabelis. Elektros tiekimo sistema | Atraminio potencialo nukreipimo komponentas, skirtas žemės atraminiam potencialui nukreipti kabeliu. |  | IfcFlowSegment, IfcFlowSegmentType, IfcFlowSegmentTypeEnum |  | LoG 4 | [7 empty] | E
[12 empty] | Pset_ElementComponentCommon.Diameter | The [[Diameter]] of the object. |  | Real
[12 empty] | Pset_ElementComponentCommon.IsExternal | Indication whether the element is designed for use in the exterior (TRUE) or not (FALSE). If (TRUE) it is an external element and faces the outside of the building. |  | Boolean
[12 empty] | Pset_ElementComponentCommon.Status | [[Status]] of the element, predominately used in renovation or retrofitting projects. The status can be assigned to as 'New' - element designed as new addition, 'Existing' - element exists and remains, 'Demolish' - element existed but is to be demolished, 'Temporary' - element will exists only temporary (like a temporary support structure). |  | String
[12 empty] | Pset_QuantityTakeOff.Length | The length of the object. |  | Real
[12 empty] | VVK.ElementType | The type denotes a particular type that indicates the object further. The use has to be established at the level of instantiable subtypes. In particular it holds the user defined type, if the enumeration of the attribute 'PredefinedType' is set to [[USERDEFINED]]. |  | String
VVK.Material
[12 empty] | VVK.Name | Optional name for use by the participating software systems or users. For some subtypes of [[IfcRoot]] the insertion of the [[Name]] attribute may be required. This would be enforced by a where rule. |  | String
Įžeminimo šyna | %P20 | HG | XEF |  |  | Įžeminimo šyna. Elektros tiekimo sistema | Potencialo jungiamasis komponentas, jungiantis žaibo ėmiklį su elektros grandine | Įžeminimo kolektorius |  |  | LoG 4 | [7 empty] | E
[12 empty] | Pset_ElementCommon.System | The building service system that requires the provision for voids, e.g. 'Air Conditioning', 'Plumbing', 'Electro', etc. |  | String
[12 empty] | Pset_ElementComponentCommon.Height | Characteristic height |  | Real
[12 empty] | Pset_ElementComponentCommon.Status | [[Status]] of the element, predominately used in renovation or retrofitting projects. The status can be assigned to as 'New' - element designed as new addition, 'Existing' - element exists and remains, 'Demolish' - element existed but is to be demolished, 'Temporary' - element will exists only temporary (like a temporary support structure). |  | String
[12 empty] | Pset_ElementComponentCommon.Width | The width of the object. Only given, if the object has constant thickness (prismatic). |  | Real
[12 empty] | Pset_QuantityTakeOff.Length | The length of the object. |  | Real
[12 empty] | VVK.ElementType | The type denotes a particular type that indicates the object further. The use has to be established at the level of instantiable subtypes. In particular it holds the user defined type, if the enumeration of the attribute 'PredefinedType' is set to [[USERDEFINED]]. |  | String
VVK.Material
[12 empty] | VVK.Name | Optional name for use by the participating software systems or users. For some subtypes of [[IfcRoot]] the insertion of the [[Name]] attribute may be required. This would be enforced by a where rule. |  | String
| %P20 | HG |  | DCB |  | Įžeminimo tinklo apsaugos zona. Elektros tiekimo sistema |  |  | IfcSpace, IfcSpaceType |  | LoG 4 | [7 empty] | E
[12 empty] | Pset_ElementCommon.System | The building service system that requires the provision for voids, e.g. 'Air Conditioning', 'Plumbing', 'Electro', etc. |  | String
[12 empty] | Pset_ElementComponentCommon.Status | [[Status]] of the element, predominately used in renovation or retrofitting projects. The status can be assigned to as 'New' - element designed as new addition, 'Existing' - element exists and remains, 'Demolish' - element existed but is to be demolished, 'Temporary' - element will exists only temporary (like a temporary support structure). |  | String
[12 empty] | Pset_ElementComponentCommon.Width | The width of the object. Only given, if the object has constant thickness (prismatic). |  | Real
[12 empty] | Pset_QuantityTakeOff.Area | Calculated area for the object. |  | Real
| %P20 | HG |  | %DCB1000 |  | Įžeminimo tinklo elemento aptarnavimo erdvė. Elektros tiekimo sistema |  |  | IfcSpace, IfcSpaceType |  | LoG 4 | [7 empty] | E
[12 empty] | Pset_ElementCommon.System | The building service system that requires the provision for voids, e.g. 'Air Conditioning', 'Plumbing', 'Electro', etc. |  | String
[12 empty] | Pset_ElementComponentCommon.Status | [[Status]] of the element, predominately used in renovation or retrofitting projects. The status can be assigned to as 'New' - element designed as new addition, 'Existing' - element exists and remains, 'Demolish' - element existed but is to be demolished, 'Temporary' - element will exists only temporary (like a temporary support structure). |  | String
PE gnybtas | P | PC | XEA |  |  | PE gnybtas. Įžeminimo sistema | Potencialo jungiamasis komponentas, skirtas prijungti prie PE laidininkų. | Apsauginio laidininko gnybtas, apsauginio įžeminimo laidininko gnybtas | IfcFlowSegment, IfcFlowSegmentType, IfcFlowSegmentTypeEnum |  | LoG 4 | [7 empty] | E
[12 empty] | Pset_ElementComponentCommon.Diameter | The [[Diameter]] of the object. |  | Real
[12 empty] | Pset_ElementComponentCommon.IsExternal | Indication whether the element is designed for use in the exterior (TRUE) or not (FALSE). If (TRUE) it is an external element and faces the outside of the building. |  | Boolean
[12 empty] | Pset_ElementComponentCommon.Status | [[Status]] of the element, predominately used in renovation or retrofitting projects. The status can be assigned to as 'New' - element designed as new addition, 'Existing' - element exists and remains, 'Demolish' - element existed but is to be demolished, 'Temporary' - element will exists only temporary (like a temporary support structure). |  | String
[12 empty] | Pset_QuantityTakeOff.Length | The length of the object. |  | Real
[12 empty] | VVK.ElementType | The type denotes a particular type that indicates the object further. The use has to be established at the level of instantiable subtypes. In particular it holds the user defined type, if the enumeration of the attribute 'PredefinedType' is set to [[USERDEFINED]]. |  | String
VVK.Material
[12 empty] | VVK.Name | Optional name for use by the participating software systems or users. For some subtypes of [[IfcRoot]] the insertion of the [[Name]] attribute may be required. This would be enforced by a where rule. |  | String
FE gnybtas | P | PC | XEC |  |  | FE gnybtas. Įžeminimo sistema | Potencialo jungiamasis komponentas, skirtas prijungti prie FE laidininkų. | Funkcinio įžeminimo gnybtas | IfcFlowSegment, IfcFlowSegmentType, IfcFlowSegmentTypeEnum |  | LoG 4 | [7 empty] | E
[12 empty] | Pset_ElementComponentCommon.Diameter | The [[Diameter]] of the object. |  | Real
[12 empty] | Pset_ElementComponentCommon.IsExternal | Indication whether the element is designed for use in the exterior (TRUE) or not (FALSE). If (TRUE) it is an external element and faces the outside of the building. |  | Boolean
[12 empty] | Pset_ElementComponentCommon.Status | [[Status]] of the element, predominately used in renovation or retrofitting projects. The status can be assigned to as 'New' - element designed as new addition, 'Existing' - element exists and remains, 'Demolish' - element existed but is to be demolished, 'Temporary' - element will exists only temporary (like a temporary support structure). |  | String
[12 empty] | Pset_QuantityTakeOff.Length | The length of the object. |  | Real
[12 empty] | VVK.ElementType | The type denotes a particular type that indicates the object further. The use has to be established at the level of instantiable subtypes. In particular it holds the user defined type, if the enumeration of the attribute 'PredefinedType' is set to [[USERDEFINED]]. |  | String
VVK.Material
[12 empty] | VVK.Name | Optional name for use by the participating software systems or users. For some subtypes of [[IfcRoot]] the insertion of the [[Name]] attribute may be required. This would be enforced by a where rule. |  | String
Įžeminimo elektrodas | P | PC | XEE |  |  | Įžeminimo elektrodas. Įžeminimo sistema | Potencialo jungiamasis komponentas, sudarantis elektrinį kontaktą su žeme. | Įžeminimo juosta | IfcFlowSegment, IfcFlowSegmentType, IfcFlowSegmentTypeEnum |  | LoG 4 | [7 empty] | E
[12 empty] | Pset_ElementComponentCommon.Diameter | The [[Diameter]] of the object. |  | Real
[12 empty] | Pset_ElementComponentCommon.IsExternal | Indication whether the element is designed for use in the exterior (TRUE) or not (FALSE). If (TRUE) it is an external element and faces the outside of the building. |  | Boolean
[12 empty] | Pset_ElementComponentCommon.Status | [[Status]] of the element, predominately used in renovation or retrofitting projects. The status can be assigned to as 'New' - element designed as new addition, 'Existing' - element exists and remains, 'Demolish' - element existed but is to be demolished, 'Temporary' - element will exists only temporary (like a temporary support structure). |  | String
[12 empty] | Pset_QuantityTakeOff.Length | The length of the object. |  | Real
[12 empty] | VVK.ElementType | The type denotes a particular type that indicates the object further. The use has to be established at the level of instantiable subtypes. In particular it holds the user defined type, if the enumeration of the attribute 'PredefinedType' is set to [[USERDEFINED]]. |  | String
VVK.Material
[12 empty] | VVK.Name | Optional name for use by the participating software systems or users. For some subtypes of [[IfcRoot]] the insertion of the [[Name]] attribute may be required. This would be enforced by a where rule. |  | String
Įžeminimo elektrodas | %P20 | PC | XEE |  |  | Įžeminimo elektrodas. Įžeminimo sistema | Potencialo jungiamasis komponentas, sudarantis elektrinį kontaktą su žeme. | Įžeminimo juosta | IfcFlowSegment, IfcFlowSegmentType, IfcFlowSegmentTypeEnum |  | LoG 4 | [7 empty] | E
[12 empty] | Pset_ElementComponentCommon.Diameter | The [[Diameter]] of the object. |  | Real
[12 empty] | Pset_ElementComponentCommon.IsExternal | Indication whether the element is designed for use in the exterior (TRUE) or not (FALSE). If (TRUE) it is an external element and faces the outside of the building. |  | Boolean
[12 empty] | Pset_ElementComponentCommon.Status | [[Status]] of the element, predominately used in renovation or retrofitting projects. The status can be assigned to as 'New' - element designed as new addition, 'Existing' - element exists and remains, 'Demolish' - element existed but is to be demolished, 'Temporary' - element will exists only temporary (like a temporary support structure). |  | String
[12 empty] | Pset_QuantityTakeOff.Length | The length of the object. |  | Real
[12 empty] | VVK.ElementType | The type denotes a particular type that indicates the object further. The use has to be established at the level of instantiable subtypes. In particular it holds the user defined type, if the enumeration of the attribute 'PredefinedType' is set to [[USERDEFINED]]. |  | String
VVK.Material
[12 empty] | VVK.Name | Optional name for use by the participating software systems or users. For some subtypes of [[IfcRoot]] the insertion of the [[Name]] attribute may be required. This would be enforced by a where rule. |  | String
Įžeminimo kabelis | %P20 | PC | WEB |  |  | Įžeminimo kabelis. Įžeminimo sistema | Atraminio potencialo nukreipimo komponentas, skirtas žemės atraminiam potencialui nukreipti kabeliu. |  | IfcFlowSegment, IfcFlowSegmentType, IfcFlowSegmentTypeEnum |  | LoG 4 | [7 empty] | E
[12 empty] | Pset_ElementComponentCommon.Diameter | The [[Diameter]] of the object. |  | Real
[12 empty] | Pset_ElementComponentCommon.IsExternal | Indication whether the element is designed for use in the exterior (TRUE) or not (FALSE). If (TRUE) it is an external element and faces the outside of the building. |  | Boolean
[12 empty] | Pset_ElementComponentCommon.Status | [[Status]] of the element, predominately used in renovation or retrofitting projects. The status can be assigned to as 'New' - element designed as new addition, 'Existing' - element exists and remains, 'Demolish' - element existed but is to be demolished, 'Temporary' - element will exists only temporary (like a temporary support structure). |  | String
[12 empty] | Pset_QuantityTakeOff.Length | The length of the object. |  | Real
[12 empty] | VVK.ElementType | The type denotes a particular type that indicates the object further. The use has to be established at the level of instantiable subtypes. In particular it holds the user defined type, if the enumeration of the attribute 'PredefinedType' is set to [[USERDEFINED]]. |  | String
VVK.Material
[12 empty] | VVK.Name | Optional name for use by the participating software systems or users. For some subtypes of [[IfcRoot]] the insertion of the [[Name]] attribute may be required. This would be enforced by a where rule. |  | String
Įžeminimo šyna | P | PC | XEF |  |  | Įžeminimo šyna. Įžeminimo sistema | Potencialo jungiamasis komponentas, jungiantis žaibo ėmiklį su elektros grandine | Įžeminimo kolektorius |  |  | LoG 4 | [7 empty] | E
[12 empty] | Pset_ElementCommon.System | The building service system that requires the provision for voids, e.g. 'Air Conditioning', 'Plumbing', 'Electro', etc. |  | String
[12 empty] | Pset_ElementComponentCommon.Height | Characteristic height |  | Real
[12 empty] | Pset_ElementComponentCommon.Status | [[Status]] of the element, predominately used in renovation or retrofitting projects. The status can be assigned to as 'New' - element designed as new addition, 'Existing' - element exists and remains, 'Demolish' - element existed but is to be demolished, 'Temporary' - element will exists only temporary (like a temporary support structure). |  | String
[12 empty] | Pset_ElementComponentCommon.Width | The width of the object. Only given, if the object has constant thickness (prismatic). |  | Real
[12 empty] | Pset_QuantityTakeOff.Length | The length of the object. |  | Real
[12 empty] | VVK.ElementType | The type denotes a particular type that indicates the object further. The use has to be established at the level of instantiable subtypes. In particular it holds the user defined type, if the enumeration of the attribute 'PredefinedType' is set to [[USERDEFINED]]. |  | String
VVK.Material
[12 empty] | VVK.Name | Optional name for use by the participating software systems or users. For some subtypes of [[IfcRoot]] the insertion of the [[Name]] attribute may be required. This would be enforced by a where rule. |  | String
Įžeminimo šyna | %P20 | PC | XEF |  |  | Įžeminimo šyna. Įžeminimo sistema | Potencialo jungiamasis komponentas, jungiantis žaibo ėmiklį su elektros grandine | Įžeminimo kolektorius |  |  | LoG 4 | [7 empty] | E
[12 empty] | Pset_ElementCommon.System | The building service system that requires the provision for voids, e.g. 'Air Conditioning', 'Plumbing', 'Electro', etc. |  | String
[12 empty] | Pset_ElementComponentCommon.Height | Characteristic height |  | Real
[12 empty] | Pset_ElementComponentCommon.Status | [[Status]] of the element, predominately used in renovation or retrofitting projects. The status can be assigned to as 'New' - element designed as new addition, 'Existing' - element exists and remains, 'Demolish' - element existed but is to be demolished, 'Temporary' - element will exists only temporary (like a temporary support structure). |  | String
[12 empty] | Pset_ElementComponentCommon.Width | The width of the object. Only given, if the object has constant thickness (prismatic). |  | Real
[12 empty] | Pset_QuantityTakeOff.Length | The length of the object. |  | Real
[12 empty] | VVK.ElementType | The type denotes a particular type that indicates the object further. The use has to be established at the level of instantiable subtypes. In particular it holds the user defined type, if the enumeration of the attribute 'PredefinedType' is set to [[USERDEFINED]]. |  | String
VVK.Material
[12 empty] | VVK.Name | Optional name for use by the participating software systems or users. For some subtypes of [[IfcRoot]] the insertion of the [[Name]] attribute may be required. This would be enforced by a where rule. |  | String
Gnybtų dėžutė | P | HG | XDC |  |  | Gnybtų sujungimas. Įžeminimo sistema | Žemosios įtampos jungiamasis komponentas, skirtas keliems nejudamiems sujungimams. | Laisvas kabelio galas, Gnybtų dėžutė, Sujungimų dėžutė | IfcFlowSegment, IfcFlowSegmentType, IfcFlowSegmentTypeEnum |  | LoG 4 | [7 empty] | E
[12 empty] | Pset_ElementComponentCommon.Diameter | The [[Diameter]] of the object. |  | Real
[12 empty] | Pset_ElementComponentCommon.IsExternal | Indication whether the element is designed for use in the exterior (TRUE) or not (FALSE). If (TRUE) it is an external element and faces the outside of the building. |  | Boolean
[12 empty] | Pset_ElementComponentCommon.Status | [[Status]] of the element, predominately used in renovation or retrofitting projects. The status can be assigned to as 'New' - element designed as new addition, 'Existing' - element exists and remains, 'Demolish' - element existed but is to be demolished, 'Temporary' - element will exists only temporary (like a temporary support structure). |  | String
[12 empty] | Pset_QuantityTakeOff.Length | The length of the object. |  | Real
[12 empty] | VVK.ElementType | The type denotes a particular type that indicates the object further. The use has to be established at the level of instantiable subtypes. In particular it holds the user defined type, if the enumeration of the attribute 'PredefinedType' is set to [[USERDEFINED]]. |  | String
VVK.Material
[12 empty] | VVK.Name | Optional name for use by the participating software systems or users. For some subtypes of [[IfcRoot]] the insertion of the [[Name]] attribute may be required. This would be enforced by a where rule. |  | String
Paskirstymo dėžutė | %P20 | PC | %UCA20 |  |  | Sujungimų dėžutė. Įžeminimo sistema | Dėžutė elektros laidų ar kabelių sujungimo vietai uždengti. | Kabelių skydas, Sujungimų dėžutė | IfcJunctionBox, IfcJunctionBoxType |  | LoG 4 | [7 empty] | E
[12 empty] | Pset_ElectricalDeviceCommon.IK_Code | IK Code according to IEC 62262 (2002) is a numeric classification for the degree of protection provided by enclosures for electrical equipment against external mechanical impacts. |  | String
[12 empty] | Pset_ElectricalDeviceCommon.IP_Code | IP Code, the International Protection Marking, IEC 60529), classifies and rates the degree of protection provided against intrusion. |  | String
Pset_ElectricalDeviceCommon.InsulationStandardClass
[12 empty] | Pset_ElementCommon.System | The building service system that requires the provision for voids, e.g. 'Air Conditioning', 'Plumbing', 'Electro', etc. |  | String
[12 empty] | Pset_ElementComponentCommon.Height | Characteristic height |  | Real
[12 empty] | Pset_ElementComponentCommon.IsExternal | Indication whether the element is designed for use in the exterior (TRUE) or not (FALSE). If (TRUE) it is an external element and faces the outside of the building. |  | Boolean
[12 empty] | Pset_ElementComponentCommon.Status | [[Status]] of the element, predominately used in renovation or retrofitting projects. The status can be assigned to as 'New' - element designed as new addition, 'Existing' - element exists and remains, 'Demolish' - element existed but is to be demolished, 'Temporary' - element will exists only temporary (like a temporary support structure). |  | String
[12 empty] | Pset_ElementComponentCommon.Width | The width of the object. Only given, if the object has constant thickness (prismatic). |  | Real
[12 empty] | Pset_QuantityTakeOff.Length | The length of the object. |  | Real
[12 empty] | VVK.Colour | [[Colour]] of this object. |  | String
[12 empty] | VVK.ElementType | The type denotes a particular type that indicates the object further. The use has to be established at the level of instantiable subtypes. In particular it holds the user defined type, if the enumeration of the attribute 'PredefinedType' is set to [[USERDEFINED]]. |  | String
[12 empty] | VVK.Finish | [[Description]] of the (surface) finish of the object for informational purposes. |  | String
VVK.Material
[12 empty] | VVK.Name | Optional name for use by the participating software systems or users. For some subtypes of [[IfcRoot]] the insertion of the [[Name]] attribute may be required. This would be enforced by a where rule. |  | String
[12 empty] | VVK.Tag | The tag (or label) identifier at the particular instance of a product, e.g. the serial number, or the position number. It is the identifier at the occurrence level. |  | String
| %P20 | PC` |  | DCB |  | Tinklo apsaugos zona. Įžeminimo sistema |  |  | IfcSpace, IfcSpaceType |  | LoG 4 | [7 empty] | E
[12 empty] | Pset_ElementCommon.System | The building service system that requires the provision for voids, e.g. 'Air Conditioning', 'Plumbing', 'Electro', etc. |  | String
[12 empty] | Pset_ElementComponentCommon.Status | [[Status]] of the element, predominately used in renovation or retrofitting projects. The status can be assigned to as 'New' - element designed as new addition, 'Existing' - element exists and remains, 'Demolish' - element existed but is to be demolished, 'Temporary' - element will exists only temporary (like a temporary support structure). |  | String
[12 empty] | Pset_ElementComponentCommon.Width | The width of the object. Only given, if the object has constant thickness (prismatic). |  | Real
[12 empty] | Pset_QuantityTakeOff.Area | Calculated area for the object. |  | Real
| %P20 | PC |  | %DCB1000 |  | Tinklo elemento aptarnavimo erdvė. Įžeminimo sistema |  |  | IfcSpace, IfcSpaceType |  | LoG 4 | [7 empty] | E
[12 empty] | Pset_ElementCommon.System | The building service system that requires the provision for voids, e.g. 'Air Conditioning', 'Plumbing', 'Electro', etc. |  | String
[12 empty] | Pset_ElementComponentCommon.Status | [[Status]] of the element, predominately used in renovation or retrofitting projects. The status can be assigned to as 'New' - element designed as new addition, 'Existing' - element exists and remains, 'Demolish' - element existed but is to be demolished, 'Temporary' - element will exists only temporary (like a temporary support structure). |  | String
Įrangos ir (ar) kabelių dėklas | P | PD | UBA |  |  | Įrangos ir/ar kabelių dėklas. Žaibosaiga | Tarp fiksuotų padėčių objektą ar objektus palaikantis komponentas, kuris įrengtas išilgai laikomojo komponento ar sistemos ir yra nuolatiniame sąlytyje su tuo komponentu ar sistema. | įrangos laikiklis, laido kanalas, instaliacinis vamzdis, vamzdžių dėklas, kabelio kanalas, kabelių kanalas, kabelių laikiklis, Apsauginis dėklas, ryšio kabelių lovys, įrangą laikanti konstrukcija, įrenginių dėklas, Atviras dėklas, vamzdžių kanalas, laidų dėklas, kabelio kopėčios, kabelio vielinis lovelis, uždaras dėklas, laidų kanalas, įrangos dėklas | IfcFlowSegment, IfcFlowSegmentType, IfcFlowSegmentTypeEnum |  | LoG 4 | [7 empty] | E
[12 empty] | Pset_ElementCommon.System | The building service system that requires the provision for voids, e.g. 'Air Conditioning', 'Plumbing', 'Electro', etc. |  | String
[12 empty] | Pset_ElementComponentCommon.Height | Characteristic height |  | Real
[12 empty] | Pset_ElementComponentCommon.IsExternal | Indication whether the element is designed for use in the exterior (TRUE) or not (FALSE). If (TRUE) it is an external element and faces the outside of the building. |  | Boolean
[12 empty] | Pset_ElementComponentCommon.Status | [[Status]] of the element, predominately used in renovation or retrofitting projects. The status can be assigned to as 'New' - element designed as new addition, 'Existing' - element exists and remains, 'Demolish' - element existed but is to be demolished, 'Temporary' - element will exists only temporary (like a temporary support structure). |  | String
[12 empty] | Pset_ElementComponentCommon.Width | The width of the object. Only given, if the object has constant thickness (prismatic). |  | Real
[12 empty] | Pset_QuantityTakeOff.Length | The length of the object. |  | Real
[12 empty] | VVK.ElementType | The type denotes a particular type that indicates the object further. The use has to be established at the level of instantiable subtypes. In particular it holds the user defined type, if the enumeration of the attribute 'PredefinedType' is set to [[USERDEFINED]]. |  | String
VVK.Material
[12 empty] | VVK.Name | Optional name for use by the participating software systems or users. For some subtypes of [[IfcRoot]] the insertion of the [[Name]] attribute may be required. This would be enforced by a where rule. |  | String
Įžeminimo elektrodas | P | PD | XEE |  |  | Įžeminimo elektrodas. Žaibosaiga | Potencialo jungiamasis komponentas, sudarantis elektrinį kontaktą su žeme. | Įžeminimo juosta | IfcFlowSegment, IfcFlowSegmentType, IfcFlowSegmentTypeEnum |  | LoG 4 | [7 empty] | E
[12 empty] | Pset_ElementComponentCommon.Diameter | The [[Diameter]] of the object. |  | Real
[12 empty] | Pset_ElementComponentCommon.IsExternal | Indication whether the element is designed for use in the exterior (TRUE) or not (FALSE). If (TRUE) it is an external element and faces the outside of the building. |  | Boolean
[12 empty] | Pset_ElementComponentCommon.Status | [[Status]] of the element, predominately used in renovation or retrofitting projects. The status can be assigned to as 'New' - element designed as new addition, 'Existing' - element exists and remains, 'Demolish' - element existed but is to be demolished, 'Temporary' - element will exists only temporary (like a temporary support structure). |  | String
[12 empty] | Pset_QuantityTakeOff.Length | The length of the object. |  | Real
[12 empty] | VVK.ElementType | The type denotes a particular type that indicates the object further. The use has to be established at the level of instantiable subtypes. In particular it holds the user defined type, if the enumeration of the attribute 'PredefinedType' is set to [[USERDEFINED]]. |  | String
VVK.Material
[12 empty] | VVK.Name | Optional name for use by the participating software systems or users. For some subtypes of [[IfcRoot]] the insertion of the [[Name]] attribute may be required. This would be enforced by a where rule. |  | String
Įžeminimo kabelis | P | PD | WEB |  |  | Įžeminimo kabelis. Žaibosaiga | Atraminio potencialo nukreipimo komponentas, skirtas žemės atraminiam potencialui nukreipti kabeliu. |  | IfcFlowSegment, IfcFlowSegmentType, IfcFlowSegmentTypeEnum |  | LoG 4 | [7 empty] | E
[12 empty] | Pset_ElementComponentCommon.Diameter | The [[Diameter]] of the object. |  | Real
[12 empty] | Pset_ElementComponentCommon.IsExternal | Indication whether the element is designed for use in the exterior (TRUE) or not (FALSE). If (TRUE) it is an external element and faces the outside of the building. |  | Boolean
[12 empty] | Pset_ElementComponentCommon.Status | [[Status]] of the element, predominately used in renovation or retrofitting projects. The status can be assigned to as 'New' - element designed as new addition, 'Existing' - element exists and remains, 'Demolish' - element existed but is to be demolished, 'Temporary' - element will exists only temporary (like a temporary support structure). |  | String
[12 empty] | Pset_QuantityTakeOff.Length | The length of the object. |  | Real
[12 empty] | VVK.ElementType | The type denotes a particular type that indicates the object further. The use has to be established at the level of instantiable subtypes. In particular it holds the user defined type, if the enumeration of the attribute 'PredefinedType' is set to [[USERDEFINED]]. |  | String
VVK.Material
[12 empty] | VVK.Name | Optional name for use by the participating software systems or users. For some subtypes of [[IfcRoot]] the insertion of the [[Name]] attribute may be required. This would be enforced by a where rule. |  | String
Įžeminimo šyna | P | PD | XEF |  |  | Įžeminimo šyna. Žaibosaiga | Potencialo jungiamasis komponentas, jungiantis žaibo ėmiklį su elektros grandine | Įžeminimo kolektorius |  |  | LoG 4 | [7 empty] | E
[12 empty] | Pset_ElementCommon.System | The building service system that requires the provision for voids, e.g. 'Air Conditioning', 'Plumbing', 'Electro', etc. |  | String
[12 empty] | Pset_ElementComponentCommon.Height | Characteristic height |  | Real
[12 empty] | Pset_ElementComponentCommon.Status | [[Status]] of the element, predominately used in renovation or retrofitting projects. The status can be assigned to as 'New' - element designed as new addition, 'Existing' - element exists and remains, 'Demolish' - element existed but is to be demolished, 'Temporary' - element will exists only temporary (like a temporary support structure). |  | String
[12 empty] | Pset_ElementComponentCommon.Width | The width of the object. Only given, if the object has constant thickness (prismatic). |  | Real
[12 empty] | Pset_QuantityTakeOff.Length | The length of the object. |  | Real
[12 empty] | VVK.ElementType | The type denotes a particular type that indicates the object further. The use has to be established at the level of instantiable subtypes. In particular it holds the user defined type, if the enumeration of the attribute 'PredefinedType' is set to [[USERDEFINED]]. |  | String
VVK.Material
[12 empty] | VVK.Name | Optional name for use by the participating software systems or users. For some subtypes of [[IfcRoot]] the insertion of the [[Name]] attribute may be required. This would be enforced by a where rule. |  | String
Paskirstymo dėžutė | P | PD | %UCA20 |  |  | Sujungimų dėžutė. Žaibosaiga | Dėžutė elektros laidų ar kabelių sujungimo vietai uždengti. | Kabelių skydas, Sujungimų dėžutė | IfcJunctionBox, IfcJunctionBoxType |  | LoG 4 | [7 empty] | E
[12 empty] | Pset_ElectricalDeviceCommon.IK_Code | IK Code according to IEC 62262 (2002) is a numeric classification for the degree of protection provided by enclosures for electrical equipment against external mechanical impacts. |  | String
[12 empty] | Pset_ElectricalDeviceCommon.IP_Code | IP Code, the International Protection Marking, IEC 60529), classifies and rates the degree of protection provided against intrusion. |  | String
Pset_ElectricalDeviceCommon.InsulationStandardClass
[12 empty] | Pset_ElementCommon.System | The building service system that requires the provision for voids, e.g. 'Air Conditioning', 'Plumbing', 'Electro', etc. |  | String
[12 empty] | Pset_ElementComponentCommon.Height | Characteristic height |  | Real
[12 empty] | Pset_ElementComponentCommon.IsExternal | Indication whether the element is designed for use in the exterior (TRUE) or not (FALSE). If (TRUE) it is an external element and faces the outside of the building. |  | Boolean
[12 empty] | Pset_ElementComponentCommon.Status | [[Status]] of the element, predominately used in renovation or retrofitting projects. The status can be assigned to as 'New' - element designed as new addition, 'Existing' - element exists and remains, 'Demolish' - element existed but is to be demolished, 'Temporary' - element will exists only temporary (like a temporary support structure). |  | String
[12 empty] | Pset_ElementComponentCommon.Width | The width of the object. Only given, if the object has constant thickness (prismatic). |  | Real
[12 empty] | Pset_QuantityTakeOff.Length | The length of the object. |  | Real
[12 empty] | VVK.Colour | [[Colour]] of this object. |  | String
[12 empty] | VVK.ElementType | The type denotes a particular type that indicates the object further. The use has to be established at the level of instantiable subtypes. In particular it holds the user defined type, if the enumeration of the attribute 'PredefinedType' is set to [[USERDEFINED]]. |  | String
[12 empty] | VVK.Finish | [[Description]] of the (surface) finish of the object for informational purposes. |  | String
VVK.Material
[12 empty] | VVK.Name | Optional name for use by the participating software systems or users. For some subtypes of [[IfcRoot]] the insertion of the [[Name]] attribute may be required. This would be enforced by a where rule. |  | String
[12 empty] | VVK.Tag | The tag (or label) identifier at the particular instance of a product, e.g. the serial number, or the position number. It is the identifier at the occurrence level. |  | String
| P | PD |  | DCB |  | Įžeminimo tinklo apsaugos zona. Žaibosaiga |  |  | IfcSpace, IfcSpaceType |  | LoG 4 | [7 empty] | E
[12 empty] | Pset_ElementCommon.System | The building service system that requires the provision for voids, e.g. 'Air Conditioning', 'Plumbing', 'Electro', etc. |  | String
[12 empty] | Pset_ElementComponentCommon.Status | [[Status]] of the element, predominately used in renovation or retrofitting projects. The status can be assigned to as 'New' - element designed as new addition, 'Existing' - element exists and remains, 'Demolish' - element existed but is to be demolished, 'Temporary' - element will exists only temporary (like a temporary support structure). |  | String
[12 empty] | Pset_ElementComponentCommon.Width | The width of the object. Only given, if the object has constant thickness (prismatic). |  | Real
[12 empty] | Pset_QuantityTakeOff.Area | Calculated area for the object. |  | Real
| P | PD |  | %DCB1000 |  | Įžeminimo tinklo elemento aptarnavimo erdvė. Žaibosaiga |  |  | IfcSpace, IfcSpaceType |  | LoG 4 | [7 empty] | E
[12 empty] | Pset_ElementCommon.System | The building service system that requires the provision for voids, e.g. 'Air Conditioning', 'Plumbing', 'Electro', etc. |  | String
[12 empty] | Pset_ElementComponentCommon.Status | [[Status]] of the element, predominately used in renovation or retrofitting projects. The status can be assigned to as 'New' - element designed as new addition, 'Existing' - element exists and remains, 'Demolish' - element existed but is to be demolished, 'Temporary' - element will exists only temporary (like a temporary support structure). |  | String
Stulpas | Q | BH | UBD |  |  | Stulpas. Apšvietimo laikančios konstrukcijos | Vertikalus komponentas, daugiausia veikiamas vertikaliai žemyn nukreiptų gniuždymo jėgų. Skirtas laikyti kitą objektą fiksuotoje vertikalioje padėtyje. | Atraminis laikiklis, elektros bokštas, elektros pilonas, stiebas, stulpas | IfcColumn, IfcColumnType |  | LoG 4 | [7 empty] | E
[12 empty] | Pset_ElementCommon.System | The building service system that requires the provision for voids, e.g. 'Air Conditioning', 'Plumbing', 'Electro', etc. |  | String
[12 empty] | Pset_ElementComponentCommon.Height | Characteristic height |  | Real
[12 empty] | Pset_ElementComponentCommon.Status | [[Status]] of the element, predominately used in renovation or retrofitting projects. The status can be assigned to as 'New' - element designed as new addition, 'Existing' - element exists and remains, 'Demolish' - element existed but is to be demolished, 'Temporary' - element will exists only temporary (like a temporary support structure). |  | String
[12 empty] | Pset_ElementComponentCommon.Width | The width of the object. Only given, if the object has constant thickness (prismatic). |  | Real
[12 empty] | Pset_QuantityTakeOff.Length | The length of the object. |  | Real
[12 empty] | VVK.ElementType | The type denotes a particular type that indicates the object further. The use has to be established at the level of instantiable subtypes. In particular it holds the user defined type, if the enumeration of the attribute 'PredefinedType' is set to [[USERDEFINED]]. |  | String
VVK.Material
[12 empty] | VVK.Name | Optional name for use by the participating software systems or users. For some subtypes of [[IfcRoot]] the insertion of the [[Name]] attribute may be required. This would be enforced by a where rule. |  | String
Blokas | Q | BH | ULG |  |  | Stulpo pamatas. Apšvietimo laikančios konstrukcijos | Tūrinis, bloko pavidalo konstrukcinis komponentas, kurio matmenys yra vienodos eilės (arba artimi) visomis kryptimis ir kurio skaičiuojamoji schema negali būti suprastinama į plokštę ar strypą. | Akmuo, lyno inkarinis blokas, lyno inkarinis pamatas, mūro blokelis, pamatų blokas, pamatų blokas, polių rostverkas, plyta, sunkiasvorių įrenginių pamatai, vėjo jėgainių pamatas | IfcPile, IfcPileType |  | LoG 4 | [7 empty] | E
[12 empty] | Pset_ElementComponentCommon.Diameter | The [[Diameter]] of the object. |  | Real
[12 empty] | Pset_ElementComponentCommon.Status | [[Status]] of the element, predominately used in renovation or retrofitting projects. The status can be assigned to as 'New' - element designed as new addition, 'Existing' - element exists and remains, 'Demolish' - element existed but is to be demolished, 'Temporary' - element will exists only temporary (like a temporary support structure). |  | String
[12 empty] | Pset_QuantityTakeOff.Length | The length of the object. |  | Real
[12 empty] | Pset_QuantityTakeOff.Volume | [[Volume]] of the element. |  | Real
[12 empty] | VVK.ElementType | The type denotes a particular type that indicates the object further. The use has to be established at the level of instantiable subtypes. In particular it holds the user defined type, if the enumeration of the attribute 'PredefinedType' is set to [[USERDEFINED]]. |  | String
VVK.Material
VVK.MaterialClass
[12 empty] | VVK.Name | Optional name for use by the participating software systems or users. For some subtypes of [[IfcRoot]] the insertion of the [[Name]] attribute may be required. This would be enforced by a where rule. |  | String
Korpusas | Q | HH | UCA |  |  | Korpusas (skydelis). Apšvietimo sistema | Gaubtas, skirtas mechanizmams ar jų dalims apsaugoti nuo išorinio poveikio bei užtikrinti žmonių saugumą (taip pat ir nuo kontakto su elektros srove). | Centralė, elektros skydelis, elektros spinta, kolektorių spintelė, montavimo dėžė, paskirstymo skydelis, prietaisų dėžė, saugos dėžutė, sensorių dėžutė, skydinė, spintelė | IfcJunctionBox, IfcJunctionBoxType |  | LoG 4 | [7 empty] | E
[12 empty] | Pset_ElectricalDeviceCommon.IK_Code | IK Code according to IEC 62262 (2002) is a numeric classification for the degree of protection provided by enclosures for electrical equipment against external mechanical impacts. |  | String
[12 empty] | Pset_ElectricalDeviceCommon.IP_Code | IP Code, the International Protection Marking, IEC 60529), classifies and rates the degree of protection provided against intrusion. |  | String
Pset_ElectricalDeviceCommon.InsulationStandardClass
[12 empty] | Pset_ElectricalDeviceCommon.NominalVoltage | The optimum voltage for the electrical appliance or system. |  | Real
[12 empty] | Pset_ElementCommon.System | The building service system that requires the provision for voids, e.g. 'Air Conditioning', 'Plumbing', 'Electro', etc. |  | String
[12 empty] | Pset_ElementComponentCommon.Height | Characteristic height |  | Real
[12 empty] | Pset_ElementComponentCommon.IsExternal | Indication whether the element is designed for use in the exterior (TRUE) or not (FALSE). If (TRUE) it is an external element and faces the outside of the building. |  | Boolean
[12 empty] | Pset_ElementComponentCommon.Status | [[Status]] of the element, predominately used in renovation or retrofitting projects. The status can be assigned to as 'New' - element designed as new addition, 'Existing' - element exists and remains, 'Demolish' - element existed but is to be demolished, 'Temporary' - element will exists only temporary (like a temporary support structure). |  | String
[12 empty] | Pset_ElementComponentCommon.Width | The width of the object. Only given, if the object has constant thickness (prismatic). |  | Real
[12 empty] | Pset_QuantityTakeOff.Length | The length of the object. |  | Real
[12 empty] | VVK.Colour | [[Colour]] of this object. |  | String
[12 empty] | VVK.ElementType | The type denotes a particular type that indicates the object further. The use has to be established at the level of instantiable subtypes. In particular it holds the user defined type, if the enumeration of the attribute 'PredefinedType' is set to [[USERDEFINED]]. |  | String
[12 empty] | VVK.Finish | [[Description]] of the (surface) finish of the object for informational purposes. |  | String
VVK.Material
[12 empty] | VVK.Name | Optional name for use by the participating software systems or users. For some subtypes of [[IfcRoot]] the insertion of the [[Name]] attribute may be required. This would be enforced by a where rule. |  | String
[12 empty] | VVK.Tag | The tag (or label) identifier at the particular instance of a product, e.g. the serial number, or the position number. It is the identifier at the occurrence level. |  | String
Ženklas | Q | HH | PHD |  |  | Šviečiantis ženklas. Apšvietimo sistema | Nekintančią, statišką informaciją ant vaizduojantis komponentas. | parkavimo ženklas, reklaminis ženklas, Gaisrinio čiaupo šviestuvas, nuoroda, gaisrinės saugos ženklinimas, kelio ženklas, Evakuacinis šviestuvas, lentelė, Avarinis ženklas, įspėjamasis ženklas | IfcLightFixture, IfcLightFixtureType |  | LoG 4 | [7 empty] | E
[12 empty] | Pset_ElectricalDeviceCommon.IK_Code | IK Code according to IEC 62262 (2002) is a numeric classification for the degree of protection provided by enclosures for electrical equipment against external mechanical impacts. |  | String
[12 empty] | Pset_ElectricalDeviceCommon.IP_Code | IP Code, the International Protection Marking, IEC 60529), classifies and rates the degree of protection provided against intrusion. |  | String
Pset_ElectricalDeviceCommon.InsulationStandardClass
[12 empty] | Pset_ElectricalDeviceCommon.NominalPowerConsumption | Nominal total power consumption. |  | Real
[12 empty] | Pset_ElectricalDeviceCommon.NominalVoltage | The optimum voltage for the electrical appliance or system. |  | Real
[12 empty] | Pset_ElementCommon.System | The building service system that requires the provision for voids, e.g. 'Air Conditioning', 'Plumbing', 'Electro', etc. |  | String
[12 empty] | Pset_ElementComponentCommon.Height | Characteristic height |  | Real
[12 empty] | Pset_ElementComponentCommon.IsExternal | Indication whether the element is designed for use in the exterior (TRUE) or not (FALSE). If (TRUE) it is an external element and faces the outside of the building. |  | Boolean
[12 empty] | Pset_ElementComponentCommon.Status | [[Status]] of the element, predominately used in renovation or retrofitting projects. The status can be assigned to as 'New' - element designed as new addition, 'Existing' - element exists and remains, 'Demolish' - element existed but is to be demolished, 'Temporary' - element will exists only temporary (like a temporary support structure). |  | String
[12 empty] | Pset_ElementComponentCommon.Width | The width of the object. Only given, if the object has constant thickness (prismatic). |  | Real
[12 empty] | Pset_QuantityTakeOff.Length | The length of the object. |  | Real
[12 empty] | VVK.Colour | [[Colour]] of this object. |  | String
[12 empty] | VVK.ElementType | The type denotes a particular type that indicates the object further. The use has to be established at the level of instantiable subtypes. In particular it holds the user defined type, if the enumeration of the attribute 'PredefinedType' is set to [[USERDEFINED]]. |  | String
[12 empty] | VVK.Finish | [[Description]] of the (surface) finish of the object for informational purposes. |  | String
VVK.Material
[12 empty] | VVK.Name | Optional name for use by the participating software systems or users. For some subtypes of [[IfcRoot]] the insertion of the [[Name]] attribute may be required. This would be enforced by a where rule. |  | String
[12 empty] | VVK.Tag | The tag (or label) identifier at the particular instance of a product, e.g. the serial number, or the position number. It is the identifier at the occurrence level. |  | String
Šviestuvas | Q | HH | UAC |  |  | Šviestuvas. Apšvietimo sistema | Pozicionuojantis komponentas šviesos šaltiniui (lempai, žvakei ir kt.) pritvirtinti. | žvakidė, stadiono apšvietimo kolona, sienų šviestuvas, lauko apšvietimo stulpas, Sieninis šviestuvas, lauko šviestuvas, Gatvės apšvietimo stulpas, sietynas, toršeras, lubų šviestuvas, vidaus šviestuvas, Dekoratyvinis šviestuvas, pakabinamas šviestuvas, plafonas, Lubinis šviestuvas | IfcLightFixture, IfcLightFixtureType |  | LoG 4 | [7 empty] | E
[12 empty] | Pset_ElectricalDeviceCommon.IK_Code | IK Code according to IEC 62262 (2002) is a numeric classification for the degree of protection provided by enclosures for electrical equipment against external mechanical impacts. |  | String
[12 empty] | Pset_ElectricalDeviceCommon.IP_Code | IP Code, the International Protection Marking, IEC 60529), classifies and rates the degree of protection provided against intrusion. |  | String
Pset_ElectricalDeviceCommon.InsulationStandardClass
[12 empty] | Pset_ElectricalDeviceCommon.NominalPowerConsumption | Nominal total power consumption. |  | Real
[12 empty] | Pset_ElectricalDeviceCommon.NominalVoltage | The optimum voltage for the electrical appliance or system. |  | Real
[12 empty] | Pset_ElementCommon.System | The building service system that requires the provision for voids, e.g. 'Air Conditioning', 'Plumbing', 'Electro', etc. |  | String
[12 empty] | Pset_ElementComponentCommon.Height | Characteristic height |  | Real
[12 empty] | Pset_ElementComponentCommon.IsExternal | Indication whether the element is designed for use in the exterior (TRUE) or not (FALSE). If (TRUE) it is an external element and faces the outside of the building. |  | Boolean
[12 empty] | Pset_ElementComponentCommon.Status | [[Status]] of the element, predominately used in renovation or retrofitting projects. The status can be assigned to as 'New' - element designed as new addition, 'Existing' - element exists and remains, 'Demolish' - element existed but is to be demolished, 'Temporary' - element will exists only temporary (like a temporary support structure). |  | String
[12 empty] | Pset_ElementComponentCommon.Width | The width of the object. Only given, if the object has constant thickness (prismatic). |  | Real
[12 empty] | Pset_QuantityTakeOff.Length | The length of the object. |  | Real
[12 empty] | VVK.Colour | [[Colour]] of this object. |  | String
[12 empty] | VVK.ElementType | The type denotes a particular type that indicates the object further. The use has to be established at the level of instantiable subtypes. In particular it holds the user defined type, if the enumeration of the attribute 'PredefinedType' is set to [[USERDEFINED]]. |  | String
[12 empty] | VVK.Finish | [[Description]] of the (surface) finish of the object for informational purposes. |  | String
VVK.Material
[12 empty] | VVK.Name | Optional name for use by the participating software systems or users. For some subtypes of [[IfcRoot]] the insertion of the [[Name]] attribute may be required. This would be enforced by a where rule. |  | String
[12 empty] | VVK.Tag | The tag (or label) identifier at the particular instance of a product, e.g. the serial number, or the position number. It is the identifier at the occurrence level. |  | String
Lauko šviestuvas | Q | HH | %UAC10 |  |  | Šviestuvas. Apšvietimo sistema | Pozicionuojantis komponentas šviesos šaltiniui (lempai, žvakei ir kt.) pritvirtinti lauko erdvėse. | lauko stadiono apšvietimo kolona, oro uosto lauko apšvietimas, pėsčiųjų tako apšvietimo stulpas, Sieninis šviestuvas, kelio apšvietimo stulpas, Dekoratyvinis šviestuvas, išorės apšvietimo stulpas, Gatvės šviestuvas, Lubinis šviestuvas | IfcLightFixture, IfcLightFixtureType |  | LoG 4 | [7 empty] | E
[12 empty] | Pset_ElectricalDeviceCommon.IK_Code | IK Code according to IEC 62262 (2002) is a numeric classification for the degree of protection provided by enclosures for electrical equipment against external mechanical impacts. |  | String
[12 empty] | Pset_ElectricalDeviceCommon.IP_Code | IP Code, the International Protection Marking, IEC 60529), classifies and rates the degree of protection provided against intrusion. |  | String
Pset_ElectricalDeviceCommon.InsulationStandardClass
[12 empty] | Pset_ElectricalDeviceCommon.NominalPowerConsumption | Nominal total power consumption. |  | Real
[12 empty] | Pset_ElectricalDeviceCommon.NominalVoltage | The optimum voltage for the electrical appliance or system. |  | Real
[12 empty] | Pset_ElementCommon.System | The building service system that requires the provision for voids, e.g. 'Air Conditioning', 'Plumbing', 'Electro', etc. |  | String
[12 empty] | Pset_ElementComponentCommon.Height | Characteristic height |  | Real
[12 empty] | Pset_ElementComponentCommon.IsExternal | Indication whether the element is designed for use in the exterior (TRUE) or not (FALSE). If (TRUE) it is an external element and faces the outside of the building. |  | Boolean
[12 empty] | Pset_ElementComponentCommon.Status | [[Status]] of the element, predominately used in renovation or retrofitting projects. The status can be assigned to as 'New' - element designed as new addition, 'Existing' - element exists and remains, 'Demolish' - element existed but is to be demolished, 'Temporary' - element will exists only temporary (like a temporary support structure). |  | String
[12 empty] | Pset_ElementComponentCommon.Width | The width of the object. Only given, if the object has constant thickness (prismatic). |  | Real
[12 empty] | Pset_QuantityTakeOff.Length | The length of the object. |  | Real
[12 empty] | VVK.Colour | [[Colour]] of this object. |  | String
[12 empty] | VVK.ElementType | The type denotes a particular type that indicates the object further. The use has to be established at the level of instantiable subtypes. In particular it holds the user defined type, if the enumeration of the attribute 'PredefinedType' is set to [[USERDEFINED]]. |  | String
[12 empty] | VVK.Finish | [[Description]] of the (surface) finish of the object for informational purposes. |  | String
VVK.Material
[12 empty] | VVK.Name | Optional name for use by the participating software systems or users. For some subtypes of [[IfcRoot]] the insertion of the [[Name]] attribute may be required. This would be enforced by a where rule. |  | String
[12 empty] | VVK.Tag | The tag (or label) identifier at the particular instance of a product, e.g. the serial number, or the position number. It is the identifier at the occurrence level. |  | String
Vidaus šviestuvas | Q | HH | %UAC20 |  |  | Šviestuvas. Apšvietimo sistema | Pozicionuojantis komponentas šviesos šaltiniui (lempai, žvakei ir kt.) vidinėse erdvėse pritvirtinti. | žvakidė, įmontuojamas šviestuvas, pakabinamas šviestuvas, LED šviestuvas, Sieninis šviestuvas, sietynas, toršeras, Dekoratyvinis šviestuvas, sieninis šviestuvas, lubinis šviestuvas, plafonas, Lubinis šviestuvas | IfcLightFixture, IfcLightFixtureType |  | LoG 4 | [7 empty] | E
[12 empty] | Pset_ElectricalDeviceCommon.IK_Code | IK Code according to IEC 62262 (2002) is a numeric classification for the degree of protection provided by enclosures for electrical equipment against external mechanical impacts. |  | String
[12 empty] | Pset_ElectricalDeviceCommon.IP_Code | IP Code, the International Protection Marking, IEC 60529), classifies and rates the degree of protection provided against intrusion. |  | String
Pset_ElectricalDeviceCommon.InsulationStandardClass
[12 empty] | Pset_ElectricalDeviceCommon.NominalPowerConsumption | Nominal total power consumption. |  | Real
[12 empty] | Pset_ElectricalDeviceCommon.NominalVoltage | The optimum voltage for the electrical appliance or system. |  | Real
[12 empty] | Pset_ElementCommon.System | The building service system that requires the provision for voids, e.g. 'Air Conditioning', 'Plumbing', 'Electro', etc. |  | String
[12 empty] | Pset_ElementComponentCommon.Height | Characteristic height |  | Real
[12 empty] | Pset_ElementComponentCommon.IsExternal | Indication whether the element is designed for use in the exterior (TRUE) or not (FALSE). If (TRUE) it is an external element and faces the outside of the building. |  | Boolean
[12 empty] | Pset_ElementComponentCommon.Status | [[Status]] of the element, predominately used in renovation or retrofitting projects. The status can be assigned to as 'New' - element designed as new addition, 'Existing' - element exists and remains, 'Demolish' - element existed but is to be demolished, 'Temporary' - element will exists only temporary (like a temporary support structure). |  | String
[12 empty] | Pset_ElementComponentCommon.Width | The width of the object. Only given, if the object has constant thickness (prismatic). |  | Real
[12 empty] | Pset_QuantityTakeOff.Length | The length of the object. |  | Real
[12 empty] | VVK.Colour | [[Colour]] of this object. |  | String
[12 empty] | VVK.ElementType | The type denotes a particular type that indicates the object further. The use has to be established at the level of instantiable subtypes. In particular it holds the user defined type, if the enumeration of the attribute 'PredefinedType' is set to [[USERDEFINED]]. |  | String
[12 empty] | VVK.Finish | [[Description]] of the (surface) finish of the object for informational purposes. |  | String
VVK.Material
[12 empty] | VVK.Name | Optional name for use by the participating software systems or users. For some subtypes of [[IfcRoot]] the insertion of the [[Name]] attribute may be required. This would be enforced by a where rule. |  | String
[12 empty] | VVK.Tag | The tag (or label) identifier at the particular instance of a product, e.g. the serial number, or the position number. It is the identifier at the occurrence level. |  | String
Vidaus šviestuvas | Q | %HH10 | %UAC20 |  |  | Vidaus šviestuvas. Apšvietimo sistema | Pozicionuojantis komponentas šviesos šaltiniui (lempai, žvakei ir kt.) vidinėse erdvėse pritvirtinti. | žvakidė, įmontuojamas šviestuvas, pakabinamas šviestuvas, LED šviestuvas, Sieninis šviestuvas, sietynas, toršeras, Dekoratyvinis šviestuvas, sieninis šviestuvas, lubinis šviestuvas, plafonas, Lubinis šviestuvas | IfcLightFixture, IfcLightFixtureType |  | LoG 4 | [7 empty] | E
[12 empty] | Pset_ElectricalDeviceCommon.IK_Code | IK Code according to IEC 62262 (2002) is a numeric classification for the degree of protection provided by enclosures for electrical equipment against external mechanical impacts. |  | String
[12 empty] | Pset_ElectricalDeviceCommon.IP_Code | IP Code, the International Protection Marking, IEC 60529), classifies and rates the degree of protection provided against intrusion. |  | String
Pset_ElectricalDeviceCommon.InsulationStandardClass
[12 empty] | Pset_ElectricalDeviceCommon.NominalPowerConsumption | Nominal total power consumption. |  | Real
[12 empty] | Pset_ElectricalDeviceCommon.NominalVoltage | The optimum voltage for the electrical appliance or system. |  | Real
[12 empty] | Pset_ElementCommon.System | The building service system that requires the provision for voids, e.g. 'Air Conditioning', 'Plumbing', 'Electro', etc. |  | String
[12 empty] | Pset_ElementComponentCommon.Height | Characteristic height |  | Real
[12 empty] | Pset_ElementComponentCommon.IsExternal | Indication whether the element is designed for use in the exterior (TRUE) or not (FALSE). If (TRUE) it is an external element and faces the outside of the building. |  | Boolean
[12 empty] | Pset_ElementComponentCommon.Status | [[Status]] of the element, predominately used in renovation or retrofitting projects. The status can be assigned to as 'New' - element designed as new addition, 'Existing' - element exists and remains, 'Demolish' - element existed but is to be demolished, 'Temporary' - element will exists only temporary (like a temporary support structure). |  | String
[12 empty] | Pset_ElementComponentCommon.Width | The width of the object. Only given, if the object has constant thickness (prismatic). |  | Real
[12 empty] | Pset_QuantityTakeOff.Length | The length of the object. |  | Real
[12 empty] | VVK.Colour | [[Colour]] of this object. |  | String
[12 empty] | VVK.ElementType | The type denotes a particular type that indicates the object further. The use has to be established at the level of instantiable subtypes. In particular it holds the user defined type, if the enumeration of the attribute 'PredefinedType' is set to [[USERDEFINED]]. |  | String
[12 empty] | VVK.Finish | [[Description]] of the (surface) finish of the object for informational purposes. |  | String
VVK.Material
[12 empty] | VVK.Name | Optional name for use by the participating software systems or users. For some subtypes of [[IfcRoot]] the insertion of the [[Name]] attribute may be required. This would be enforced by a where rule. |  | String
[12 empty] | VVK.Tag | The tag (or label) identifier at the particular instance of a product, e.g. the serial number, or the position number. It is the identifier at the occurrence level. |  | String
Lauko šviestuvas | Q | %HH10 | %UAC10 |  |  | Lauko šviestuvas. Apšvietimo sistema | Pozicionuojantis komponentas šviesos šaltiniui (lempai, žvakei ir kt.) pritvirtinti lauko erdvėse. | lauko stadiono apšvietimo kolona, oro uosto lauko apšvietimas, pėsčiųjų tako apšvietimo stulpas, Sieninis šviestuvas, kelio apšvietimo stulpas, Dekoratyvinis šviestuvas, išorės apšvietimo stulpas, Gatvės šviestuvas, Lubinis šviestuvas | IfcLightFixture, IfcLightFixtureType |  | LoG 4 | [7 empty] | E
[12 empty] | Pset_ElectricalDeviceCommon.IK_Code | IK Code according to IEC 62262 (2002) is a numeric classification for the degree of protection provided by enclosures for electrical equipment against external mechanical impacts. |  | String
[12 empty] | Pset_ElectricalDeviceCommon.IP_Code | IP Code, the International Protection Marking, IEC 60529), classifies and rates the degree of protection provided against intrusion. |  | String
Pset_ElectricalDeviceCommon.InsulationStandardClass
[12 empty] | Pset_ElectricalDeviceCommon.NominalPowerConsumption | Nominal total power consumption. |  | Real
[12 empty] | Pset_ElectricalDeviceCommon.NominalVoltage | The optimum voltage for the electrical appliance or system. |  | Real
[12 empty] | Pset_ElementCommon.System | The building service system that requires the provision for voids, e.g. 'Air Conditioning', 'Plumbing', 'Electro', etc. |  | String
[12 empty] | Pset_ElementComponentCommon.Height | Characteristic height |  | Real
[12 empty] | Pset_ElementComponentCommon.IsExternal | Indication whether the element is designed for use in the exterior (TRUE) or not (FALSE). If (TRUE) it is an external element and faces the outside of the building. |  | Boolean
[12 empty] | Pset_ElementComponentCommon.Status | [[Status]] of the element, predominately used in renovation or retrofitting projects. The status can be assigned to as 'New' - element designed as new addition, 'Existing' - element exists and remains, 'Demolish' - element existed but is to be demolished, 'Temporary' - element will exists only temporary (like a temporary support structure). |  | String
[12 empty] | Pset_ElementComponentCommon.Width | The width of the object. Only given, if the object has constant thickness (prismatic). |  | Real
[12 empty] | Pset_QuantityTakeOff.Length | The length of the object. |  | Real
[12 empty] | VVK.Colour | [[Colour]] of this object. |  | String
[12 empty] | VVK.ElementType | The type denotes a particular type that indicates the object further. The use has to be established at the level of instantiable subtypes. In particular it holds the user defined type, if the enumeration of the attribute 'PredefinedType' is set to [[USERDEFINED]]. |  | String
[12 empty] | VVK.Finish | [[Description]] of the (surface) finish of the object for informational purposes. |  | String
VVK.Material
[12 empty] | VVK.Name | Optional name for use by the participating software systems or users. For some subtypes of [[IfcRoot]] the insertion of the [[Name]] attribute may be required. This would be enforced by a where rule. |  | String
[12 empty] | VVK.Tag | The tag (or label) identifier at the particular instance of a product, e.g. the serial number, or the position number. It is the identifier at the occurrence level. |  | String
Žemosios įtampos šyna | Q | HH | WDA |  |  | Žemos įtampos šynolaidis. Apšvietimo sistema | Žemosios įtampos elektros energijos nukreipimo komponentas, skirtas žemosios įtampos elektros energijai nukreipti šyna. | Žemosios įtampos šynolaidis, Šyna šviestuvui | IfcDistributionControlElement, IfcDistributionControlElementType, IfcDistributionControlElementTypeEnum |  | LoG 4 | [7 empty] | E
[12 empty] | Pset_ElementComponentCommon.Height | Characteristic height |  | Real
[12 empty] | Pset_ElementComponentCommon.IsExternal | Indication whether the element is designed for use in the exterior (TRUE) or not (FALSE). If (TRUE) it is an external element and faces the outside of the building. |  | Boolean
[12 empty] | Pset_ElementComponentCommon.Status | [[Status]] of the element, predominately used in renovation or retrofitting projects. The status can be assigned to as 'New' - element designed as new addition, 'Existing' - element exists and remains, 'Demolish' - element existed but is to be demolished, 'Temporary' - element will exists only temporary (like a temporary support structure). |  | String
[12 empty] | Pset_ElementComponentCommon.Width | The width of the object. Only given, if the object has constant thickness (prismatic). |  | Real
[12 empty] | Pset_QuantityTakeOff.Length | The length of the object. |  | Real
[12 empty] | VVK.ElementType | The type denotes a particular type that indicates the object further. The use has to be established at the level of instantiable subtypes. In particular it holds the user defined type, if the enumeration of the attribute 'PredefinedType' is set to [[USERDEFINED]]. |  | String
VVK.Material
[12 empty] | VVK.Name | Optional name for use by the participating software systems or users. For some subtypes of [[IfcRoot]] the insertion of the [[Name]] attribute may be required. This would be enforced by a where rule. |  | String
Jungiklis | Q | %HH10 | SJA |  |  | Jungiklis. Apšvietimo sistema | Sąveikos komponentas, valdomas svirtiniu jungikliu. | Jungiklis, Perjungiklis, Dviejų padėčių jungiklis | IfcFlowController, IfcFlowControllerType, IfcFlowControllerTypeEnum |  | LoG 4 | [7 empty] | E
[12 empty] | Pset_ElectricalDeviceCommon.IK_Code | IK Code according to IEC 62262 (2002) is a numeric classification for the degree of protection provided by enclosures for electrical equipment against external mechanical impacts. |  | String
[12 empty] | Pset_ElectricalDeviceCommon.IP_Code | IP Code, the International Protection Marking, IEC 60529), classifies and rates the degree of protection provided against intrusion. |  | String
Pset_ElectricalDeviceCommon.InsulationStandardClass
[12 empty] | Pset_ElectricalDeviceCommon.NominalVoltage | The optimum voltage for the electrical appliance or system. |  | Real
[12 empty] | Pset_ElementCommon.System | The building service system that requires the provision for voids, e.g. 'Air Conditioning', 'Plumbing', 'Electro', etc. |  | String
[12 empty] | Pset_ElementComponentCommon.Height | Characteristic height |  | Real
[12 empty] | Pset_ElementComponentCommon.Status | [[Status]] of the element, predominately used in renovation or retrofitting projects. The status can be assigned to as 'New' - element designed as new addition, 'Existing' - element exists and remains, 'Demolish' - element existed but is to be demolished, 'Temporary' - element will exists only temporary (like a temporary support structure). |  | String
[12 empty] | Pset_ElementComponentCommon.Width | The width of the object. Only given, if the object has constant thickness (prismatic). |  | Real
[12 empty] | Pset_QuantityTakeOff.Length | The length of the object. |  | Real
[12 empty] | VVK.Colour | [[Colour]] of this object. |  | String
[12 empty] | VVK.ElementType | The type denotes a particular type that indicates the object further. The use has to be established at the level of instantiable subtypes. In particular it holds the user defined type, if the enumeration of the attribute 'PredefinedType' is set to [[USERDEFINED]]. |  | String
VVK.Material
[12 empty] | VVK.Name | Optional name for use by the participating software systems or users. For some subtypes of [[IfcRoot]] the insertion of the [[Name]] attribute may be required. This would be enforced by a where rule. |  | String
[12 empty] | VVK.Tag | The tag (or label) identifier at the particular instance of a product, e.g. the serial number, or the position number. It is the identifier at the occurrence level. |  | String
Miniatiūrinis automatinis jungiklis | Q | %HH10 | FCB |  |  | Automatinis jungiklis. Apšvietimo sistema | Apsaugos nuo viršsrovio komponentas, galintis įjungti, praleisti ir nutraukti sroves normaliomis elektros grandinės sąlygomis, ir įjungti, praleisti nustatytą laiką ir automatiškai nutraukti sroves esant tam tikroms nenormalioms elektros grandinės sąlygoms. Pastaba: ši klasė skirta automatiniams jungikliams, kurie apibrėžti pagal standartą IEC 60898. | automatinis jungiklis, Automatas, automatukas, Viršsrovio jungiklis, Automatinis jungiklis | IfcFlowController, IfcFlowControllerType, IfcFlowControllerTypeEnum |  | LoG 4 | [7 empty] | E
[12 empty] | Pset_ElectricalDeviceCommon.IK_Code | IK Code according to IEC 62262 (2002) is a numeric classification for the degree of protection provided by enclosures for electrical equipment against external mechanical impacts. |  | String
[12 empty] | Pset_ElectricalDeviceCommon.IP_Code | IP Code, the International Protection Marking, IEC 60529), classifies and rates the degree of protection provided against intrusion. |  | String
Pset_ElectricalDeviceCommon.InsulationStandardClass
[12 empty] | Pset_ElectricalDeviceCommon.NominalVoltage | The optimum voltage for the electrical appliance or system. |  | Real
[12 empty] | Pset_ElementCommon.System | The building service system that requires the provision for voids, e.g. 'Air Conditioning', 'Plumbing', 'Electro', etc. |  | String
[12 empty] | Pset_ElementComponentCommon.Height | Characteristic height |  | Real
[12 empty] | Pset_ElementComponentCommon.Status | [[Status]] of the element, predominately used in renovation or retrofitting projects. The status can be assigned to as 'New' - element designed as new addition, 'Existing' - element exists and remains, 'Demolish' - element existed but is to be demolished, 'Temporary' - element will exists only temporary (like a temporary support structure). |  | String
[12 empty] | Pset_ElementComponentCommon.Width | The width of the object. Only given, if the object has constant thickness (prismatic). |  | Real
[12 empty] | Pset_QuantityTakeOff.Length | The length of the object. |  | Real
[12 empty] | VVK.Colour | [[Colour]] of this object. |  | String
[12 empty] | VVK.ElementType | The type denotes a particular type that indicates the object further. The use has to be established at the level of instantiable subtypes. In particular it holds the user defined type, if the enumeration of the attribute 'PredefinedType' is set to [[USERDEFINED]]. |  | String
VVK.Material
[12 empty] | VVK.Name | Optional name for use by the participating software systems or users. For some subtypes of [[IfcRoot]] the insertion of the [[Name]] attribute may be required. This would be enforced by a where rule. |  | String
[12 empty] | VVK.Tag | The tag (or label) identifier at the particular instance of a product, e.g. the serial number, or the position number. It is the identifier at the occurrence level. |  | String
Daugiaparametris detektorius | Q | HH | BUB |  |  | Būvio daviklis. Apšvietimo sistema | Daugiaparametris jutimo komponentas su loginiu išėjimu. | Distancinės apsaugos relė, fazių sekos relė, transformatoriaus dujinės apsaugos relė, varžos apsaugos relė, daugiafunkcinis detektorius | IfcDistributionControlElement, IfcDistributionControlElementType, IfcDistributionControlElementTypeEnum |  | LoG 4 | [7 empty] | E
[12 empty] | Pset_ElectricalDeviceCommon.IK_Code | IK Code according to IEC 62262 (2002) is a numeric classification for the degree of protection provided by enclosures for electrical equipment against external mechanical impacts. |  | String
[12 empty] | Pset_ElectricalDeviceCommon.IP_Code | IP Code, the International Protection Marking, IEC 60529), classifies and rates the degree of protection provided against intrusion. |  | String
Pset_ElectricalDeviceCommon.InsulationStandardClass
[12 empty] | Pset_ElectricalDeviceCommon.NominalVoltage | The optimum voltage for the electrical appliance or system. |  | Real
[12 empty] | Pset_ElementCommon.System | The building service system that requires the provision for voids, e.g. 'Air Conditioning', 'Plumbing', 'Electro', etc. |  | String
[12 empty] | Pset_ElementComponentCommon.Height | Characteristic height |  | Real
[12 empty] | Pset_ElementComponentCommon.Status | [[Status]] of the element, predominately used in renovation or retrofitting projects. The status can be assigned to as 'New' - element designed as new addition, 'Existing' - element exists and remains, 'Demolish' - element existed but is to be demolished, 'Temporary' - element will exists only temporary (like a temporary support structure). |  | String
[12 empty] | Pset_ElementComponentCommon.Width | The width of the object. Only given, if the object has constant thickness (prismatic). |  | Real
[12 empty] | Pset_QuantityTakeOff.Length | The length of the object. |  | Real
[12 empty] | VVK.Colour | [[Colour]] of this object. |  | String
[12 empty] | VVK.ElementType | The type denotes a particular type that indicates the object further. The use has to be established at the level of instantiable subtypes. In particular it holds the user defined type, if the enumeration of the attribute 'PredefinedType' is set to [[USERDEFINED]]. |  | String
VVK.Material
[12 empty] | VVK.Name | Optional name for use by the participating software systems or users. For some subtypes of [[IfcRoot]] the insertion of the [[Name]] attribute may be required. This would be enforced by a where rule. |  | String
[12 empty] | VVK.Tag | The tag (or label) identifier at the particular instance of a product, e.g. the serial number, or the position number. It is the identifier at the occurrence level. |  | String
Jungiklis | Q | HH | SJA |  |  | Jungiklis. Apšvietimo sistema | Sąveikos komponentas, valdomas svirtiniu jungikliu. | Dviejų padėčių jungiklis | IfcFlowController, IfcFlowControllerType, IfcFlowControllerTypeEnum |  | LoG 4 | [7 empty] | E
[12 empty] | Pset_ElectricalDeviceCommon.IK_Code | IK Code according to IEC 62262 (2002) is a numeric classification for the degree of protection provided by enclosures for electrical equipment against external mechanical impacts. |  | String
[12 empty] | Pset_ElectricalDeviceCommon.IP_Code | IP Code, the International Protection Marking, IEC 60529), classifies and rates the degree of protection provided against intrusion. |  | String
Pset_ElectricalDeviceCommon.InsulationStandardClass
[12 empty] | Pset_ElectricalDeviceCommon.NominalVoltage | The optimum voltage for the electrical appliance or system. |  | Real
[12 empty] | Pset_ElementCommon.System | The building service system that requires the provision for voids, e.g. 'Air Conditioning', 'Plumbing', 'Electro', etc. |  | String
[12 empty] | Pset_ElementComponentCommon.Height | Characteristic height |  | Real
[12 empty] | Pset_ElementComponentCommon.Status | [[Status]] of the element, predominately used in renovation or retrofitting projects. The status can be assigned to as 'New' - element designed as new addition, 'Existing' - element exists and remains, 'Demolish' - element existed but is to be demolished, 'Temporary' - element will exists only temporary (like a temporary support structure). |  | String
[12 empty] | Pset_ElementComponentCommon.Width | The width of the object. Only given, if the object has constant thickness (prismatic). |  | Real
[12 empty] | Pset_QuantityTakeOff.Length | The length of the object. |  | Real
[12 empty] | VVK.Colour | [[Colour]] of this object. |  | String
[12 empty] | VVK.ElementType | The type denotes a particular type that indicates the object further. The use has to be established at the level of instantiable subtypes. In particular it holds the user defined type, if the enumeration of the attribute 'PredefinedType' is set to [[USERDEFINED]]. |  | String
VVK.Material
[12 empty] | VVK.Name | Optional name for use by the participating software systems or users. For some subtypes of [[IfcRoot]] the insertion of the [[Name]] attribute may be required. This would be enforced by a where rule. |  | String
[12 empty] | VVK.Tag | The tag (or label) identifier at the particular instance of a product, e.g. the serial number, or the position number. It is the identifier at the occurrence level. |  | String
Stulpas | Q | HH | UBD |  |  | Stulpas. Apšvietimo sistema | Vertikalus komponentas, daugiausia veikiamas vertikaliai žemyn nukreiptų gniuždymo jėgų. Skirtas laikyti kitą objektą fiksuotoje vertikalioje padėtyje. | Atraminis laikiklis, elektros bokštas, elektros pilonas, stiebas, stulpas | IfcColumn, IfcColumnType |  | LoG 4 | [7 empty] | E
[12 empty] | Pset_ElementCommon.System | The building service system that requires the provision for voids, e.g. 'Air Conditioning', 'Plumbing', 'Electro', etc. |  | String
[12 empty] | Pset_ElementComponentCommon.Height | Characteristic height |  | Real
[12 empty] | Pset_ElementComponentCommon.Status | [[Status]] of the element, predominately used in renovation or retrofitting projects. The status can be assigned to as 'New' - element designed as new addition, 'Existing' - element exists and remains, 'Demolish' - element existed but is to be demolished, 'Temporary' - element will exists only temporary (like a temporary support structure). |  | String
[12 empty] | Pset_ElementComponentCommon.Width | The width of the object. Only given, if the object has constant thickness (prismatic). |  | Real
[12 empty] | Pset_QuantityTakeOff.Length | The length of the object. |  | Real
[12 empty] | VVK.ElementType | The type denotes a particular type that indicates the object further. The use has to be established at the level of instantiable subtypes. In particular it holds the user defined type, if the enumeration of the attribute 'PredefinedType' is set to [[USERDEFINED]]. |  | String
VVK.Material
[12 empty] | VVK.Name | Optional name for use by the participating software systems or users. For some subtypes of [[IfcRoot]] the insertion of the [[Name]] attribute may be required. This would be enforced by a where rule. |  | String
Blokas | Q | HH | ULG |  |  | Stulpo pamatas. Apšvietimo sistema | Tūrinis, bloko pavidalo konstrukcinis komponentas, kurio matmenys yra vienodos eilės (arba artimi) visomis kryptimis ir kurio skaičiuojamoji schema negali būti suprastinama į plokštę ar strypą. | Akmuo, lyno inkarinis blokas, lyno inkarinis pamatas, mūro blokelis, pamatų blokas, pamatų blokas, polių rostverkas, plyta, sunkiasvorių įrenginių pamatai, vėjo jėgainių pamatas |  |  | LoG 4 | [7 empty] | E
[12 empty] | Pset_ElementComponentCommon.Diameter | The [[Diameter]] of the object. |  | Real
[12 empty] | Pset_ElementComponentCommon.Status | [[Status]] of the element, predominately used in renovation or retrofitting projects. The status can be assigned to as 'New' - element designed as new addition, 'Existing' - element exists and remains, 'Demolish' - element existed but is to be demolished, 'Temporary' - element will exists only temporary (like a temporary support structure). |  | String
[12 empty] | Pset_QuantityTakeOff.Length | The length of the object. |  | Real
[12 empty] | Pset_QuantityTakeOff.Volume | [[Volume]] of the element. |  | Real
[12 empty] | VVK.ElementType | The type denotes a particular type that indicates the object further. The use has to be established at the level of instantiable subtypes. In particular it holds the user defined type, if the enumeration of the attribute 'PredefinedType' is set to [[USERDEFINED]]. |  | String
VVK.Material
VVK.MaterialClass
[12 empty] | VVK.Name | Optional name for use by the participating software systems or users. For some subtypes of [[IfcRoot]] the insertion of the [[Name]] attribute may be required. This would be enforced by a where rule. |  | String
Mygtukas | Q | %HH10 | SJB |  |  | Mygtukas. Apšvietimo sistema | Sąveikos komponentas, valdomas spaudžiant pirštu. | įspaudžiamas jungiklis, klavišas, Šviesos įjungimo mygtukas, įspaudžiamas mygtukas, Klaviatūra | IfcFlowController, IfcFlowControllerType, IfcFlowControllerTypeEnum |  | LoG 4 | [7 empty] | E
[12 empty] | Pset_ElectricalDeviceCommon.IK_Code | IK Code according to IEC 62262 (2002) is a numeric classification for the degree of protection provided by enclosures for electrical equipment against external mechanical impacts. |  | String
[12 empty] | Pset_ElectricalDeviceCommon.IP_Code | IP Code, the International Protection Marking, IEC 60529), classifies and rates the degree of protection provided against intrusion. |  | String
Pset_ElectricalDeviceCommon.InsulationStandardClass
[12 empty] | Pset_ElectricalDeviceCommon.NominalVoltage | The optimum voltage for the electrical appliance or system. |  | Real
[12 empty] | Pset_ElementCommon.System | The building service system that requires the provision for voids, e.g. 'Air Conditioning', 'Plumbing', 'Electro', etc. |  | String
[12 empty] | Pset_ElementComponentCommon.Height | Characteristic height |  | Real
[12 empty] | Pset_ElementComponentCommon.Status | [[Status]] of the element, predominately used in renovation or retrofitting projects. The status can be assigned to as 'New' - element designed as new addition, 'Existing' - element exists and remains, 'Demolish' - element existed but is to be demolished, 'Temporary' - element will exists only temporary (like a temporary support structure). |  | String
[12 empty] | Pset_ElementComponentCommon.Width | The width of the object. Only given, if the object has constant thickness (prismatic). |  | Real
[12 empty] | Pset_QuantityTakeOff.Length | The length of the object. |  | Real
[12 empty] | VVK.Colour | [[Colour]] of this object. |  | String
[12 empty] | VVK.ElementType | The type denotes a particular type that indicates the object further. The use has to be established at the level of instantiable subtypes. In particular it holds the user defined type, if the enumeration of the attribute 'PredefinedType' is set to [[USERDEFINED]]. |  | String
VVK.Material
[12 empty] | VVK.Name | Optional name for use by the participating software systems or users. For some subtypes of [[IfcRoot]] the insertion of the [[Name]] attribute may be required. This would be enforced by a where rule. |  | String
[12 empty] | VVK.Tag | The tag (or label) identifier at the particular instance of a product, e.g. the serial number, or the position number. It is the identifier at the occurrence level. |  | String
Elektromagnetinių bangų jutiklis | Q | %HH10 | BRC |  |  | Infraraudonųjų spindulių jutiklis. Apšvietimo sistema | Spinduliuotės jutimo komponentas su skaliariniu išėjimu, skirtas neregimosioms elektromagnetinėms bangoms matuoti. | Gama spinduliuotės detektorius, infraraudonųjų spindulių jutiklis, ir jutiklis, radarinis jutiklis, ultravioletinių spindulių jutiklis, UV jutiklis | IfcDistributionControlElement, IfcDistributionControlElementType, IfcDistributionControlElementTypeEnum |  | LoG 4 | [7 empty] | E
[12 empty] | Pset_ElectricalDeviceCommon.IK_Code | IK Code according to IEC 62262 (2002) is a numeric classification for the degree of protection provided by enclosures for electrical equipment against external mechanical impacts. |  | String
[12 empty] | Pset_ElectricalDeviceCommon.IP_Code | IP Code, the International Protection Marking, IEC 60529), classifies and rates the degree of protection provided against intrusion. |  | String
Pset_ElectricalDeviceCommon.InsulationStandardClass
[12 empty] | Pset_ElectricalDeviceCommon.NominalVoltage | The optimum voltage for the electrical appliance or system. |  | Real
[12 empty] | Pset_ElementCommon.System | The building service system that requires the provision for voids, e.g. 'Air Conditioning', 'Plumbing', 'Electro', etc. |  | String
[12 empty] | Pset_ElementComponentCommon.Height | Characteristic height |  | Real
[12 empty] | Pset_ElementComponentCommon.Status | [[Status]] of the element, predominately used in renovation or retrofitting projects. The status can be assigned to as 'New' - element designed as new addition, 'Existing' - element exists and remains, 'Demolish' - element existed but is to be demolished, 'Temporary' - element will exists only temporary (like a temporary support structure). |  | String
[12 empty] | Pset_ElementComponentCommon.Width | The width of the object. Only given, if the object has constant thickness (prismatic). |  | Real
[12 empty] | Pset_QuantityTakeOff.Length | The length of the object. |  | Real
[12 empty] | VVK.Colour | [[Colour]] of this object. |  | String
[12 empty] | VVK.ElementType | The type denotes a particular type that indicates the object further. The use has to be established at the level of instantiable subtypes. In particular it holds the user defined type, if the enumeration of the attribute 'PredefinedType' is set to [[USERDEFINED]]. |  | String
VVK.Material
[12 empty] | VVK.Name | Optional name for use by the participating software systems or users. For some subtypes of [[IfcRoot]] the insertion of the [[Name]] attribute may be required. This would be enforced by a where rule. |  | String
[12 empty] | VVK.Tag | The tag (or label) identifier at the particular instance of a product, e.g. the serial number, or the position number. It is the identifier at the occurrence level. |  | String
Šviesos jutiklis | Q | %HH10 | BRA |  |  | Šviesos daviklis. Apšvietimo sistema | Spinduliuotės jutimo komponentas su skaliariniu išėjimu, skirtas regimosioms elektromagnetinėms bangoms matuoti. | liuksmetras, Apšvietimo lygio daviklis, Apšvietos jutiklis | IfcDistributionControlElement, IfcDistributionControlElementType, IfcDistributionControlElementTypeEnum |  | LoG 4 | [7 empty] | E
[12 empty] | Pset_ElectricalDeviceCommon.IK_Code | IK Code according to IEC 62262 (2002) is a numeric classification for the degree of protection provided by enclosures for electrical equipment against external mechanical impacts. |  | String
[12 empty] | Pset_ElectricalDeviceCommon.IP_Code | IP Code, the International Protection Marking, IEC 60529), classifies and rates the degree of protection provided against intrusion. |  | String
Pset_ElectricalDeviceCommon.InsulationStandardClass
[12 empty] | Pset_ElectricalDeviceCommon.NominalVoltage | The optimum voltage for the electrical appliance or system. |  | Real
[12 empty] | Pset_ElementCommon.System | The building service system that requires the provision for voids, e.g. 'Air Conditioning', 'Plumbing', 'Electro', etc. |  | String
[12 empty] | Pset_ElementComponentCommon.Height | Characteristic height |  | Real
[12 empty] | Pset_ElementComponentCommon.Status | [[Status]] of the element, predominately used in renovation or retrofitting projects. The status can be assigned to as 'New' - element designed as new addition, 'Existing' - element exists and remains, 'Demolish' - element existed but is to be demolished, 'Temporary' - element will exists only temporary (like a temporary support structure). |  | String
[12 empty] | Pset_ElementComponentCommon.Width | The width of the object. Only given, if the object has constant thickness (prismatic). |  | Real
[12 empty] | Pset_QuantityTakeOff.Length | The length of the object. |  | Real
[12 empty] | VVK.Colour | [[Colour]] of this object. |  | String
[12 empty] | VVK.ElementType | The type denotes a particular type that indicates the object further. The use has to be established at the level of instantiable subtypes. In particular it holds the user defined type, if the enumeration of the attribute 'PredefinedType' is set to [[USERDEFINED]]. |  | String
VVK.Material
[12 empty] | VVK.Name | Optional name for use by the participating software systems or users. For some subtypes of [[IfcRoot]] the insertion of the [[Name]] attribute may be required. This would be enforced by a where rule. |  | String
[12 empty] | VVK.Tag | The tag (or label) identifier at the particular instance of a product, e.g. the serial number, or the position number. It is the identifier at the occurrence level. |  | String
Šviesos detektorius | Q | %HH10 | BRB |  |  | Šviesos detektorius. Apšvietimo sistema | Spinduliuotės jutimo komponentas su loginiu išėjimu, skirtas regimosioms elektromagnetinėms bangoms matuoti. | šviesos užuolaida, linijos detektorius, Apšvietimo jungiklis, reaguojantis į fiksuotą apšvietimo lygį, šviesos daviklis, fotoelementas, Apšvietos jutiklis, silpnos šviesos relė | IfcDistributionControlElement, IfcDistributionControlElementType, IfcDistributionControlElementTypeEnum |  | LoG 4 | [7 empty] | E
[12 empty] | Pset_ElectricalDeviceCommon.IK_Code | IK Code according to IEC 62262 (2002) is a numeric classification for the degree of protection provided by enclosures for electrical equipment against external mechanical impacts. |  | String
[12 empty] | Pset_ElectricalDeviceCommon.IP_Code | IP Code, the International Protection Marking, IEC 60529), classifies and rates the degree of protection provided against intrusion. |  | String
Pset_ElectricalDeviceCommon.InsulationStandardClass
[12 empty] | Pset_ElectricalDeviceCommon.NominalVoltage | The optimum voltage for the electrical appliance or system. |  | Real
[12 empty] | Pset_ElementCommon.System | The building service system that requires the provision for voids, e.g. 'Air Conditioning', 'Plumbing', 'Electro', etc. |  | String
[12 empty] | Pset_ElementComponentCommon.Height | Characteristic height |  | Real
[12 empty] | Pset_ElementComponentCommon.Status | [[Status]] of the element, predominately used in renovation or retrofitting projects. The status can be assigned to as 'New' - element designed as new addition, 'Existing' - element exists and remains, 'Demolish' - element existed but is to be demolished, 'Temporary' - element will exists only temporary (like a temporary support structure). |  | String
[12 empty] | Pset_ElementComponentCommon.Width | The width of the object. Only given, if the object has constant thickness (prismatic). |  | Real
[12 empty] | Pset_QuantityTakeOff.Length | The length of the object. |  | Real
[12 empty] | VVK.Colour | [[Colour]] of this object. |  | String
[12 empty] | VVK.ElementType | The type denotes a particular type that indicates the object further. The use has to be established at the level of instantiable subtypes. In particular it holds the user defined type, if the enumeration of the attribute 'PredefinedType' is set to [[USERDEFINED]]. |  | String
VVK.Material
[12 empty] | VVK.Name | Optional name for use by the participating software systems or users. For some subtypes of [[IfcRoot]] the insertion of the [[Name]] attribute may be required. This would be enforced by a where rule. |  | String
[12 empty] | VVK.Tag | The tag (or label) identifier at the particular instance of a product, e.g. the serial number, or the position number. It is the identifier at the occurrence level. |  | String
Laiko jutiklis | Q | %HH10 | BKA |  |  | Astronominis laikrodis. Apšvietimo sistema | Laiko jutimo komponentas su skaliariniu išėjimu. | Apšvietimo jungiklis, reguliuojantis pagal astronominį laiką., laikrodis, Laiko informacijos prietaisas | IfcDistributionControlElement, IfcDistributionControlElementType, IfcDistributionControlElementTypeEnum |  | LoG 4 | [7 empty] | E
[12 empty] | Pset_ElectricalDeviceCommon.IK_Code | IK Code according to IEC 62262 (2002) is a numeric classification for the degree of protection provided by enclosures for electrical equipment against external mechanical impacts. |  | String
[12 empty] | Pset_ElectricalDeviceCommon.IP_Code | IP Code, the International Protection Marking, IEC 60529), classifies and rates the degree of protection provided against intrusion. |  | String
Pset_ElectricalDeviceCommon.InsulationStandardClass
[12 empty] | Pset_ElectricalDeviceCommon.NominalVoltage | The optimum voltage for the electrical appliance or system. |  | Real
[12 empty] | Pset_ElementCommon.System | The building service system that requires the provision for voids, e.g. 'Air Conditioning', 'Plumbing', 'Electro', etc. |  | String
[12 empty] | Pset_ElementComponentCommon.Height | Characteristic height |  | Real
[12 empty] | Pset_ElementComponentCommon.Status | [[Status]] of the element, predominately used in renovation or retrofitting projects. The status can be assigned to as 'New' - element designed as new addition, 'Existing' - element exists and remains, 'Demolish' - element existed but is to be demolished, 'Temporary' - element will exists only temporary (like a temporary support structure). |  | String
[12 empty] | Pset_ElementComponentCommon.Width | The width of the object. Only given, if the object has constant thickness (prismatic). |  | Real
[12 empty] | Pset_QuantityTakeOff.Length | The length of the object. |  | Real
[12 empty] | VVK.Colour | [[Colour]] of this object. |  | String
[12 empty] | VVK.ElementType | The type denotes a particular type that indicates the object further. The use has to be established at the level of instantiable subtypes. In particular it holds the user defined type, if the enumeration of the attribute 'PredefinedType' is set to [[USERDEFINED]]. |  | String
VVK.Material
[12 empty] | VVK.Name | Optional name for use by the participating software systems or users. For some subtypes of [[IfcRoot]] the insertion of the [[Name]] attribute may be required. This would be enforced by a where rule. |  | String
[12 empty] | VVK.Tag | The tag (or label) identifier at the particular instance of a product, e.g. the serial number, or the position number. It is the identifier at the occurrence level. |  | String
Padėties jungiklis | Q | HH | BGB |  |  | Padėties jungiklis. Apšvietimo sistema | Fizinių matmenų jutimo komponentas su loginiu išėjimu, skirtas padėčiai nustatyti. | padėties jutiklis, Buvimo indikatorius, judesio detektorius, Buvimo detektorius, judesio jutiklis (PIR) | IfcDistributionControlElement, IfcDistributionControlElementType, IfcDistributionControlElementTypeEnum |  | LoG 4 | [7 empty] | E
[12 empty] | Pset_ElectricalDeviceCommon.IK_Code | IK Code according to IEC 62262 (2002) is a numeric classification for the degree of protection provided by enclosures for electrical equipment against external mechanical impacts. |  | String
[12 empty] | Pset_ElectricalDeviceCommon.IP_Code | IP Code, the International Protection Marking, IEC 60529), classifies and rates the degree of protection provided against intrusion. |  | String
Pset_ElectricalDeviceCommon.InsulationStandardClass
[12 empty] | Pset_ElectricalDeviceCommon.NominalVoltage | The optimum voltage for the electrical appliance or system. |  | Real
[12 empty] | Pset_ElementCommon.System | The building service system that requires the provision for voids, e.g. 'Air Conditioning', 'Plumbing', 'Electro', etc. |  | String
[12 empty] | Pset_ElementComponentCommon.Height | Characteristic height |  | Real
[12 empty] | Pset_ElementComponentCommon.Status | [[Status]] of the element, predominately used in renovation or retrofitting projects. The status can be assigned to as 'New' - element designed as new addition, 'Existing' - element exists and remains, 'Demolish' - element existed but is to be demolished, 'Temporary' - element will exists only temporary (like a temporary support structure). |  | String
[12 empty] | Pset_ElementComponentCommon.Width | The width of the object. Only given, if the object has constant thickness (prismatic). |  | Real
[12 empty] | Pset_QuantityTakeOff.Length | The length of the object. |  | Real
[12 empty] | VVK.Colour | [[Colour]] of this object. |  | String
[12 empty] | VVK.ElementType | The type denotes a particular type that indicates the object further. The use has to be established at the level of instantiable subtypes. In particular it holds the user defined type, if the enumeration of the attribute 'PredefinedType' is set to [[USERDEFINED]]. |  | String
VVK.Material
[12 empty] | VVK.Name | Optional name for use by the participating software systems or users. For some subtypes of [[IfcRoot]] the insertion of the [[Name]] attribute may be required. This would be enforced by a where rule. |  | String
[12 empty] | VVK.Tag | The tag (or label) identifier at the particular instance of a product, e.g. the serial number, or the position number. It is the identifier at the occurrence level. |  | String
Šviesos jutiklis | Q | HH | BRA |  |  | Šviesos jutikis. Apšvietimo sistema | Spinduliuotės jutimo komponentas su skaliariniu išėjimu, skirtas regimosioms elektromagnetinėms bangoms matuoti. | Apšvietos jutiklis, liuksmetras | IfcDistributionControlElement, IfcDistributionControlElementType, IfcDistributionControlElementTypeEnum |  | LoG 4 | [7 empty] | E
[12 empty] | Pset_ElectricalDeviceCommon.IK_Code | IK Code according to IEC 62262 (2002) is a numeric classification for the degree of protection provided by enclosures for electrical equipment against external mechanical impacts. |  | String
[12 empty] | Pset_ElectricalDeviceCommon.IP_Code | IP Code, the International Protection Marking, IEC 60529), classifies and rates the degree of protection provided against intrusion. |  | String
Pset_ElectricalDeviceCommon.InsulationStandardClass
[12 empty] | Pset_ElectricalDeviceCommon.NominalVoltage | The optimum voltage for the electrical appliance or system. |  | Real
[12 empty] | Pset_ElementCommon.System | The building service system that requires the provision for voids, e.g. 'Air Conditioning', 'Plumbing', 'Electro', etc. |  | String
[12 empty] | Pset_ElementComponentCommon.Height | Characteristic height |  | Real
[12 empty] | Pset_ElementComponentCommon.Status | [[Status]] of the element, predominately used in renovation or retrofitting projects. The status can be assigned to as 'New' - element designed as new addition, 'Existing' - element exists and remains, 'Demolish' - element existed but is to be demolished, 'Temporary' - element will exists only temporary (like a temporary support structure). |  | String
[12 empty] | Pset_ElementComponentCommon.Width | The width of the object. Only given, if the object has constant thickness (prismatic). |  | Real
[12 empty] | Pset_QuantityTakeOff.Length | The length of the object. |  | Real
[12 empty] | VVK.Colour | [[Colour]] of this object. |  | String
[12 empty] | VVK.ElementType | The type denotes a particular type that indicates the object further. The use has to be established at the level of instantiable subtypes. In particular it holds the user defined type, if the enumeration of the attribute 'PredefinedType' is set to [[USERDEFINED]]. |  | String
VVK.Material
[12 empty] | VVK.Name | Optional name for use by the participating software systems or users. For some subtypes of [[IfcRoot]] the insertion of the [[Name]] attribute may be required. This would be enforced by a where rule. |  | String
[12 empty] | VVK.Tag | The tag (or label) identifier at the particular instance of a product, e.g. the serial number, or the position number. It is the identifier at the occurrence level. |  | String
Asmens detektorius | Q | HH | BZC |  |  | Asmens detektorius. Apšvietimo sistema | Įvykio jutimo komponentas su loginiu išėjimu, skirtas aptikti žmones. | buvimo detektorius, žmonių detektorius, Buvimo detektorius | IfcDistributionControlElement, IfcDistributionControlElementType, IfcDistributionControlElementTypeEnum |  | LoG 4 | [7 empty] | E
[12 empty] | Pset_ElectricalDeviceCommon.IK_Code | IK Code according to IEC 62262 (2002) is a numeric classification for the degree of protection provided by enclosures for electrical equipment against external mechanical impacts. |  | String
[12 empty] | Pset_ElectricalDeviceCommon.IP_Code | IP Code, the International Protection Marking, IEC 60529), classifies and rates the degree of protection provided against intrusion. |  | String
Pset_ElectricalDeviceCommon.InsulationStandardClass
[12 empty] | Pset_ElectricalDeviceCommon.NominalVoltage | The optimum voltage for the electrical appliance or system. |  | Real
[12 empty] | Pset_ElementCommon.System | The building service system that requires the provision for voids, e.g. 'Air Conditioning', 'Plumbing', 'Electro', etc. |  | String
[12 empty] | Pset_ElementComponentCommon.Height | Characteristic height |  | Real
[12 empty] | Pset_ElementComponentCommon.Status | [[Status]] of the element, predominately used in renovation or retrofitting projects. The status can be assigned to as 'New' - element designed as new addition, 'Existing' - element exists and remains, 'Demolish' - element existed but is to be demolished, 'Temporary' - element will exists only temporary (like a temporary support structure). |  | String
[12 empty] | Pset_ElementComponentCommon.Width | The width of the object. Only given, if the object has constant thickness (prismatic). |  | Real
[12 empty] | Pset_QuantityTakeOff.Length | The length of the object. |  | Real
[12 empty] | VVK.Colour | [[Colour]] of this object. |  | String
[12 empty] | VVK.ElementType | The type denotes a particular type that indicates the object further. The use has to be established at the level of instantiable subtypes. In particular it holds the user defined type, if the enumeration of the attribute 'PredefinedType' is set to [[USERDEFINED]]. |  | String
VVK.Material
[12 empty] | VVK.Name | Optional name for use by the participating software systems or users. For some subtypes of [[IfcRoot]] the insertion of the [[Name]] attribute may be required. This would be enforced by a where rule. |  | String
[12 empty] | VVK.Tag | The tag (or label) identifier at the particular instance of a product, e.g. the serial number, or the position number. It is the identifier at the occurrence level. |  | String
Asmens detektorius | Q | %HH10 | BZC |  |  | Asmens detektorius. Apšvietimo sistema | Įvykio jutimo komponentas su loginiu išėjimu, skirtas aptikti žmones. | buvimo detektorius, žmonių detektorius, Buvimo detektorius | IfcDistributionControlElement, IfcDistributionControlElementType, IfcDistributionControlElementTypeEnum |  | LoG 4 | [7 empty] | E
[12 empty] | Pset_ElectricalDeviceCommon.IK_Code | IK Code according to IEC 62262 (2002) is a numeric classification for the degree of protection provided by enclosures for electrical equipment against external mechanical impacts. |  | String
[12 empty] | Pset_ElectricalDeviceCommon.IP_Code | IP Code, the International Protection Marking, IEC 60529), classifies and rates the degree of protection provided against intrusion. |  | String
Pset_ElectricalDeviceCommon.InsulationStandardClass
[12 empty] | Pset_ElectricalDeviceCommon.NominalVoltage | The optimum voltage for the electrical appliance or system. |  | Real
[12 empty] | Pset_ElementCommon.System | The building service system that requires the provision for voids, e.g. 'Air Conditioning', 'Plumbing', 'Electro', etc. |  | String
[12 empty] | Pset_ElementComponentCommon.Height | Characteristic height |  | Real
[12 empty] | Pset_ElementComponentCommon.Status | [[Status]] of the element, predominately used in renovation or retrofitting projects. The status can be assigned to as 'New' - element designed as new addition, 'Existing' - element exists and remains, 'Demolish' - element existed but is to be demolished, 'Temporary' - element will exists only temporary (like a temporary support structure). |  | String
[12 empty] | Pset_ElementComponentCommon.Width | The width of the object. Only given, if the object has constant thickness (prismatic). |  | Real
[12 empty] | Pset_QuantityTakeOff.Length | The length of the object. |  | Real
[12 empty] | VVK.Colour | [[Colour]] of this object. |  | String
[12 empty] | VVK.ElementType | The type denotes a particular type that indicates the object further. The use has to be established at the level of instantiable subtypes. In particular it holds the user defined type, if the enumeration of the attribute 'PredefinedType' is set to [[USERDEFINED]]. |  | String
VVK.Material
[12 empty] | VVK.Name | Optional name for use by the participating software systems or users. For some subtypes of [[IfcRoot]] the insertion of the [[Name]] attribute may be required. This would be enforced by a where rule. |  | String
[12 empty] | VVK.Tag | The tag (or label) identifier at the particular instance of a product, e.g. the serial number, or the position number. It is the identifier at the occurrence level. |  | String
Elektros lempa | Q | HH | EAA |  |  | Elektrinis šviesos šaltinis. Apšvietimo sistema | Šviesos komponentas, naudojantis elektros energiją. | lemputė, Dujų išlydžio lempa, neoninė lempa, elektroliuminescenciniai prietaisai, Kaitrinė lempa, lempa, fluorescencinė lempa, Argono lempa, fluorescencinis vamzdis, lazeris | IfcLightFixture, IfcLightFixtureType | Daugeliu atvejų turi būti keičiama šviestuvo kodu | LoG 4 | [7 empty] | E
[12 empty] | Pset_ElectricalDeviceCommon.IK_Code | IK Code according to IEC 62262 (2002) is a numeric classification for the degree of protection provided by enclosures for electrical equipment against external mechanical impacts. |  | String
[12 empty] | Pset_ElectricalDeviceCommon.IP_Code | IP Code, the International Protection Marking, IEC 60529), classifies and rates the degree of protection provided against intrusion. |  | String
Pset_ElectricalDeviceCommon.InsulationStandardClass
[12 empty] | Pset_ElectricalDeviceCommon.NominalPowerConsumption | Nominal total power consumption. |  | Real
[12 empty] | Pset_ElectricalDeviceCommon.NominalVoltage | The optimum voltage for the electrical appliance or system. |  | Real
[12 empty] | Pset_ElementCommon.System | The building service system that requires the provision for voids, e.g. 'Air Conditioning', 'Plumbing', 'Electro', etc. |  | String
[12 empty] | Pset_ElementComponentCommon.Height | Characteristic height |  | Real
[12 empty] | Pset_ElementComponentCommon.IsExternal | Indication whether the element is designed for use in the exterior (TRUE) or not (FALSE). If (TRUE) it is an external element and faces the outside of the building. |  | Boolean
[12 empty] | Pset_ElementComponentCommon.Status | [[Status]] of the element, predominately used in renovation or retrofitting projects. The status can be assigned to as 'New' - element designed as new addition, 'Existing' - element exists and remains, 'Demolish' - element existed but is to be demolished, 'Temporary' - element will exists only temporary (like a temporary support structure). |  | String
[12 empty] | Pset_ElementComponentCommon.Width | The width of the object. Only given, if the object has constant thickness (prismatic). |  | Real
[12 empty] | Pset_QuantityTakeOff.Length | The length of the object. |  | Real
[12 empty] | VVK.Colour | [[Colour]] of this object. |  | String
[12 empty] | VVK.ElementType | The type denotes a particular type that indicates the object further. The use has to be established at the level of instantiable subtypes. In particular it holds the user defined type, if the enumeration of the attribute 'PredefinedType' is set to [[USERDEFINED]]. |  | String
[12 empty] | VVK.Finish | [[Description]] of the (surface) finish of the object for informational purposes. |  | String
VVK.Material
[12 empty] | VVK.Name | Optional name for use by the participating software systems or users. For some subtypes of [[IfcRoot]] the insertion of the [[Name]] attribute may be required. This would be enforced by a where rule. |  | String
[12 empty] | VVK.Tag | The tag (or label) identifier at the particular instance of a product, e.g. the serial number, or the position number. It is the identifier at the occurrence level. |  | String
Stulpas | Q | %HH10 | UBD |  |  | Apšvietimo stulpas (be šviestuvo). Apšvietimo sistema | Vertikalus komponentas, daugiausia veikiamas vertikaliai žemyn nukreiptų gniuždymo jėgų. Skirtas laikyti kitą objektą fiksuotoje vertikalioje padėtyje. | Atraminis laikiklis, elektros bokštas, elektros pilonas, stiebas, stulpas | IfcColumn, IfcColumnType |  | LoG 4 | [7 empty] | E
[12 empty] | Pset_ElementCommon.System | The building service system that requires the provision for voids, e.g. 'Air Conditioning', 'Plumbing', 'Electro', etc. |  | String
[12 empty] | Pset_ElementComponentCommon.Height | Characteristic height |  | Real
[12 empty] | Pset_ElementComponentCommon.Status | [[Status]] of the element, predominately used in renovation or retrofitting projects. The status can be assigned to as 'New' - element designed as new addition, 'Existing' - element exists and remains, 'Demolish' - element existed but is to be demolished, 'Temporary' - element will exists only temporary (like a temporary support structure). |  | String
[12 empty] | Pset_ElementComponentCommon.Width | The width of the object. Only given, if the object has constant thickness (prismatic). |  | Real
[12 empty] | Pset_QuantityTakeOff.Length | The length of the object. |  | Real
[12 empty] | VVK.ElementType | The type denotes a particular type that indicates the object further. The use has to be established at the level of instantiable subtypes. In particular it holds the user defined type, if the enumeration of the attribute 'PredefinedType' is set to [[USERDEFINED]]. |  | String
VVK.Material
[12 empty] | VVK.Name | Optional name for use by the participating software systems or users. For some subtypes of [[IfcRoot]] the insertion of the [[Name]] attribute may be required. This would be enforced by a where rule. |  | String
Korpusas | Q | HH | UCA |  |  | Korpusas (skydelis). Apšvietimo sistema | Gaubtas, skirtas mechanizmams ar jų dalims apsaugoti nuo išorinio poveikio bei užtikrinti žmonių saugumą (taip pat ir nuo kontakto su elektros srove). | sensorių dėžutė, elektros spinta, Kabelių skydas, Grindinė dėžutė, Elektros spinta, kolektorių spintelė, montavimo dėžė, prietaisų dėžė, paskirstymo skydelis, saugos dėžutė, Apskaitos skydas, elektros skydelis, Centralė, Tranzitinis skydas, spintelė, skydinė | IfcJunctionBox, IfcJunctionBoxType |  | LoG 4 | [7 empty] | E
[12 empty] | Pset_ElectricalDeviceCommon.IK_Code | IK Code according to IEC 62262 (2002) is a numeric classification for the degree of protection provided by enclosures for electrical equipment against external mechanical impacts. |  | String
[12 empty] | Pset_ElectricalDeviceCommon.IP_Code | IP Code, the International Protection Marking, IEC 60529), classifies and rates the degree of protection provided against intrusion. |  | String
Pset_ElectricalDeviceCommon.InsulationStandardClass
[12 empty] | Pset_ElectricalDeviceCommon.NominalVoltage | The optimum voltage for the electrical appliance or system. |  | Real
[12 empty] | Pset_ElementCommon.System | The building service system that requires the provision for voids, e.g. 'Air Conditioning', 'Plumbing', 'Electro', etc. |  | String
[12 empty] | Pset_ElementComponentCommon.Height | Characteristic height |  | Real
[12 empty] | Pset_ElementComponentCommon.IsExternal | Indication whether the element is designed for use in the exterior (TRUE) or not (FALSE). If (TRUE) it is an external element and faces the outside of the building. |  | Boolean
[12 empty] | Pset_ElementComponentCommon.Status | [[Status]] of the element, predominately used in renovation or retrofitting projects. The status can be assigned to as 'New' - element designed as new addition, 'Existing' - element exists and remains, 'Demolish' - element existed but is to be demolished, 'Temporary' - element will exists only temporary (like a temporary support structure). |  | String
[12 empty] | Pset_ElementComponentCommon.Width | The width of the object. Only given, if the object has constant thickness (prismatic). |  | Real
[12 empty] | Pset_QuantityTakeOff.Length | The length of the object. |  | Real
[12 empty] | VVK.Colour | [[Colour]] of this object. |  | String
[12 empty] | VVK.ElementType | The type denotes a particular type that indicates the object further. The use has to be established at the level of instantiable subtypes. In particular it holds the user defined type, if the enumeration of the attribute 'PredefinedType' is set to [[USERDEFINED]]. |  | String
[12 empty] | VVK.Finish | [[Description]] of the (surface) finish of the object for informational purposes. |  | String
VVK.Material
[12 empty] | VVK.Name | Optional name for use by the participating software systems or users. For some subtypes of [[IfcRoot]] the insertion of the [[Name]] attribute may be required. This would be enforced by a where rule. |  | String
[12 empty] | VVK.Tag | The tag (or label) identifier at the particular instance of a product, e.g. the serial number, or the position number. It is the identifier at the occurrence level. |  | String
Korpusas | Q | %HH10 | UCA |  |  | Korpusas (skydelis). Apšvietimo sistema | Gaubtas, skirtas mechanizmams ar jų dalims apsaugoti nuo išorinio poveikio bei užtikrinti žmonių saugumą (taip pat ir nuo kontakto su elektros srove). | sensorių dėžutė, elektros spinta, Kabelių skydas, Grindinė dėžutė, Elektros spinta, kolektorių spintelė, montavimo dėžė, prietaisų dėžė, paskirstymo skydelis, saugos dėžutė, Apskaitos skydas, elektros skydelis, Centralė, Tranzitinis skydas, spintelė, skydinė | IfcJunctionBox, IfcJunctionBoxType |  | LoG 4 | [7 empty] | E
[12 empty] | Pset_ElectricalDeviceCommon.IK_Code | IK Code according to IEC 62262 (2002) is a numeric classification for the degree of protection provided by enclosures for electrical equipment against external mechanical impacts. |  | String
[12 empty] | Pset_ElectricalDeviceCommon.IP_Code | IP Code, the International Protection Marking, IEC 60529), classifies and rates the degree of protection provided against intrusion. |  | String
Pset_ElectricalDeviceCommon.InsulationStandardClass
[12 empty] | Pset_ElectricalDeviceCommon.NominalVoltage | The optimum voltage for the electrical appliance or system. |  | Real
[12 empty] | Pset_ElementCommon.System | The building service system that requires the provision for voids, e.g. 'Air Conditioning', 'Plumbing', 'Electro', etc. |  | String
[12 empty] | Pset_ElementComponentCommon.Height | Characteristic height |  | Real
[12 empty] | Pset_ElementComponentCommon.IsExternal | Indication whether the element is designed for use in the exterior (TRUE) or not (FALSE). If (TRUE) it is an external element and faces the outside of the building. |  | Boolean
[12 empty] | Pset_ElementComponentCommon.Status | [[Status]] of the element, predominately used in renovation or retrofitting projects. The status can be assigned to as 'New' - element designed as new addition, 'Existing' - element exists and remains, 'Demolish' - element existed but is to be demolished, 'Temporary' - element will exists only temporary (like a temporary support structure). |  | String
[12 empty] | Pset_ElementComponentCommon.Width | The width of the object. Only given, if the object has constant thickness (prismatic). |  | Real
[12 empty] | Pset_QuantityTakeOff.Length | The length of the object. |  | Real
[12 empty] | VVK.Colour | [[Colour]] of this object. |  | String
[12 empty] | VVK.ElementType | The type denotes a particular type that indicates the object further. The use has to be established at the level of instantiable subtypes. In particular it holds the user defined type, if the enumeration of the attribute 'PredefinedType' is set to [[USERDEFINED]]. |  | String
[12 empty] | VVK.Finish | [[Description]] of the (surface) finish of the object for informational purposes. |  | String
VVK.Material
[12 empty] | VVK.Name | Optional name for use by the participating software systems or users. For some subtypes of [[IfcRoot]] the insertion of the [[Name]] attribute may be required. This would be enforced by a where rule. |  | String
[12 empty] | VVK.Tag | The tag (or label) identifier at the particular instance of a product, e.g. the serial number, or the position number. It is the identifier at the occurrence level. |  | String
Valdymo blokas | Q | HH | KEB |  |  | Valdymo blokas. Apšvietimo sistema | Elektrinis signalo apdorojimo komponentas, skirtas prietaisams valdyti be žmogaus įsikišimo. | Kontaktorius, Centrinis procesorius (CPU - angl. central processing unit), sinchronizavimo relė, nuotolinis terminalas (RTU - angl. remote terminal unit), sinchronizatorius, programuojamas loginis valdiklis (PLC - angl. programmable logic controller), nuotolinio televaldymo blokas (RTU - angl. remote telecontrol unit), KNX kontroleris, DALI valdiklis, nuotolinis apsaugos ir valdymo blokas | IfcFlowController, IfcFlowControllerType, IfcFlowControllerTypeEnum |  | LoG 4 | [7 empty] | E
[12 empty] | Pset_ElectricalDeviceCommon.IK_Code | IK Code according to IEC 62262 (2002) is a numeric classification for the degree of protection provided by enclosures for electrical equipment against external mechanical impacts. |  | String
[12 empty] | Pset_ElectricalDeviceCommon.IP_Code | IP Code, the International Protection Marking, IEC 60529), classifies and rates the degree of protection provided against intrusion. |  | String
Pset_ElectricalDeviceCommon.InsulationStandardClass
[12 empty] | Pset_ElectricalDeviceCommon.NominalVoltage | The optimum voltage for the electrical appliance or system. |  | Real
[12 empty] | Pset_ElementCommon.System | The building service system that requires the provision for voids, e.g. 'Air Conditioning', 'Plumbing', 'Electro', etc. |  | String
[12 empty] | Pset_ElementComponentCommon.Height | Characteristic height |  | Real
[12 empty] | Pset_ElementComponentCommon.IsExternal | Indication whether the element is designed for use in the exterior (TRUE) or not (FALSE). If (TRUE) it is an external element and faces the outside of the building. |  | Boolean
[12 empty] | Pset_ElementComponentCommon.Status | [[Status]] of the element, predominately used in renovation or retrofitting projects. The status can be assigned to as 'New' - element designed as new addition, 'Existing' - element exists and remains, 'Demolish' - element existed but is to be demolished, 'Temporary' - element will exists only temporary (like a temporary support structure). |  | String
[12 empty] | Pset_ElementComponentCommon.Width | The width of the object. Only given, if the object has constant thickness (prismatic). |  | Real
[12 empty] | Pset_QuantityTakeOff.Length | The length of the object. |  | Real
[12 empty] | VVK.Colour | [[Colour]] of this object. |  | String
[12 empty] | VVK.ElementType | The type denotes a particular type that indicates the object further. The use has to be established at the level of instantiable subtypes. In particular it holds the user defined type, if the enumeration of the attribute 'PredefinedType' is set to [[USERDEFINED]]. |  | String
VVK.Material
[12 empty] | VVK.Name | Optional name for use by the participating software systems or users. For some subtypes of [[IfcRoot]] the insertion of the [[Name]] attribute may be required. This would be enforced by a where rule. |  | String
[12 empty] | VVK.Tag | The tag (or label) identifier at the particular instance of a product, e.g. the serial number, or the position number. It is the identifier at the occurrence level. |  | String
Valdymo blokas | Q | %HH10 | KEB |  |  | Valdymo blokas. Apšvietimo sistema | Elektrinis signalo apdorojimo komponentas, skirtas prietaisams valdyti be žmogaus įsikišimo. | Kontaktorius, Centrinis procesorius (CPU - angl. central processing unit), sinchronizavimo relė, nuotolinis terminalas (RTU - angl. remote terminal unit), sinchronizatorius, programuojamas loginis valdiklis (PLC - angl. programmable logic controller), nuotolinio televaldymo blokas (RTU - angl. remote telecontrol unit), KNX kontroleris, DALI valdiklis, nuotolinis apsaugos ir valdymo blokas | IfcFlowController, IfcFlowControllerType, IfcFlowControllerTypeEnum |  | LoG 4 | [7 empty] | E
[12 empty] | Pset_ElectricalDeviceCommon.IK_Code | IK Code according to IEC 62262 (2002) is a numeric classification for the degree of protection provided by enclosures for electrical equipment against external mechanical impacts. |  | String
[12 empty] | Pset_ElectricalDeviceCommon.IP_Code | IP Code, the International Protection Marking, IEC 60529), classifies and rates the degree of protection provided against intrusion. |  | String
Pset_ElectricalDeviceCommon.InsulationStandardClass
[12 empty] | Pset_ElectricalDeviceCommon.NominalVoltage | The optimum voltage for the electrical appliance or system. |  | Real
[12 empty] | Pset_ElementCommon.System | The building service system that requires the provision for voids, e.g. 'Air Conditioning', 'Plumbing', 'Electro', etc. |  | String
[12 empty] | Pset_ElementComponentCommon.Height | Characteristic height |  | Real
[12 empty] | Pset_ElementComponentCommon.IsExternal | Indication whether the element is designed for use in the exterior (TRUE) or not (FALSE). If (TRUE) it is an external element and faces the outside of the building. |  | Boolean
[12 empty] | Pset_ElementComponentCommon.Status | [[Status]] of the element, predominately used in renovation or retrofitting projects. The status can be assigned to as 'New' - element designed as new addition, 'Existing' - element exists and remains, 'Demolish' - element existed but is to be demolished, 'Temporary' - element will exists only temporary (like a temporary support structure). |  | String
[12 empty] | Pset_ElementComponentCommon.Width | The width of the object. Only given, if the object has constant thickness (prismatic). |  | Real
[12 empty] | Pset_QuantityTakeOff.Length | The length of the object. |  | Real
[12 empty] | VVK.Colour | [[Colour]] of this object. |  | String
[12 empty] | VVK.ElementType | The type denotes a particular type that indicates the object further. The use has to be established at the level of instantiable subtypes. In particular it holds the user defined type, if the enumeration of the attribute 'PredefinedType' is set to [[USERDEFINED]]. |  | String
VVK.Material
[12 empty] | VVK.Name | Optional name for use by the participating software systems or users. For some subtypes of [[IfcRoot]] the insertion of the [[Name]] attribute may be required. This would be enforced by a where rule. |  | String
[12 empty] | VVK.Tag | The tag (or label) identifier at the particular instance of a product, e.g. the serial number, or the position number. It is the identifier at the occurrence level. |  | String
Universalusis kintamosios srovės maitinimo šaltinis | Q | %HH10 | TCA |  |  | Kintamos srovės maitinimo blokas. Apšvietimo sistema | Universalusis maitinimo šaltinis, tiekiantis kintamąją srovę. | Maitinimo šaltinis, AC maitinimo blokas | IfcElectricalElement, IfcElectricFlowStorageDeviceTypeEnum, IfcTransformer, IfcTransformerType, IfcEnergyConversionDevice, IfcEnergyConversionDeviceType, IfcDistributionElement, IfcDistributionElementType | Elementai, nenumatyti kitose projekto dalyse | LoG 4 | [7 empty] | E
[12 empty] | Pset_ElectricalDeviceCommon.IK_Code | IK Code according to IEC 62262 (2002) is a numeric classification for the degree of protection provided by enclosures for electrical equipment against external mechanical impacts. |  | String
[12 empty] | Pset_ElectricalDeviceCommon.IP_Code | IP Code, the International Protection Marking, IEC 60529), classifies and rates the degree of protection provided against intrusion. |  | String
Pset_ElectricalDeviceCommon.InsulationStandardClass
[12 empty] | Pset_ElectricalDeviceCommon.NominalCurrent | The nominal current that is designed to be measured. |  | Real
[12 empty] | Pset_ElectricalDeviceCommon.NominalPower | A conventional value of apparent power determining a value of the rated current that may be carried with rated voltage applied, under specified conditions. ( IEV ref 421-04-04) |  | Real
[12 empty] | Pset_ElectricalDeviceCommon.NominalVoltage | The optimum voltage for the electrical appliance or system. |  | Real
[12 empty] | Pset_ElementComponentCommon.Height | Characteristic height |  | Real
[12 empty] | Pset_ElementComponentCommon.IsExternal | Indication whether the element is designed for use in the exterior (TRUE) or not (FALSE). If (TRUE) it is an external element and faces the outside of the building. |  | Boolean
[12 empty] | Pset_ElementComponentCommon.Status | [[Status]] of the element, predominately used in renovation or retrofitting projects. The status can be assigned to as 'New' - element designed as new addition, 'Existing' - element exists and remains, 'Demolish' - element existed but is to be demolished, 'Temporary' - element will exists only temporary (like a temporary support structure). |  | String
[12 empty] | Pset_ElementComponentCommon.Width | The width of the object. Only given, if the object has constant thickness (prismatic). |  | Real
[12 empty] | Pset_QuantityTakeOff.Length | The length of the object. |  | Real
[12 empty] | VVK.Colour | [[Colour]] of this object. |  | String
[12 empty] | VVK.ElementType | The type denotes a particular type that indicates the object further. The use has to be established at the level of instantiable subtypes. In particular it holds the user defined type, if the enumeration of the attribute 'PredefinedType' is set to [[USERDEFINED]]. |  | String
VVK.Material
[12 empty] | VVK.Name | Optional name for use by the participating software systems or users. For some subtypes of [[IfcRoot]] the insertion of the [[Name]] attribute may be required. This would be enforced by a where rule. |  | String
[12 empty] | VVK.Tag | The tag (or label) identifier at the particular instance of a product, e.g. the serial number, or the position number. It is the identifier at the occurrence level. |  | String
Universalusis nuolatinės srovės maitinimo šaltinis | Q | %HH10 | TCB |  |  | Pastovios srovės maitinimo blokas. Apšvietimo sistema | Universalusis maitinimo šaltinis, tiekiantis nuolatinę srovę. | Maitinimo šaltinis, DC maitinimo blokas | IfcElectricalElement, IfcElectricFlowStorageDeviceTypeEnum, IfcTransformer, IfcTransformerType, IfcEnergyConversionDevice, IfcEnergyConversionDeviceType, IfcDistributionElement, IfcDistributionElementType |  | LoG 4 | [7 empty] | E
[12 empty] | Pset_ElectricalDeviceCommon.IK_Code | IK Code according to IEC 62262 (2002) is a numeric classification for the degree of protection provided by enclosures for electrical equipment against external mechanical impacts. |  | String
[12 empty] | Pset_ElectricalDeviceCommon.IP_Code | IP Code, the International Protection Marking, IEC 60529), classifies and rates the degree of protection provided against intrusion. |  | String
Pset_ElectricalDeviceCommon.InsulationStandardClass
[12 empty] | Pset_ElectricalDeviceCommon.NominalCurrent | The nominal current that is designed to be measured. |  | Real
[12 empty] | Pset_ElectricalDeviceCommon.NominalPower | A conventional value of apparent power determining a value of the rated current that may be carried with rated voltage applied, under specified conditions. ( IEV ref 421-04-04) |  | Real
[12 empty] | Pset_ElectricalDeviceCommon.NominalVoltage | The optimum voltage for the electrical appliance or system. |  | Real
[12 empty] | Pset_ElementComponentCommon.Height | Characteristic height |  | Real
[12 empty] | Pset_ElementComponentCommon.IsExternal | Indication whether the element is designed for use in the exterior (TRUE) or not (FALSE). If (TRUE) it is an external element and faces the outside of the building. |  | Boolean
[12 empty] | Pset_ElementComponentCommon.Status | [[Status]] of the element, predominately used in renovation or retrofitting projects. The status can be assigned to as 'New' - element designed as new addition, 'Existing' - element exists and remains, 'Demolish' - element existed but is to be demolished, 'Temporary' - element will exists only temporary (like a temporary support structure). |  | String
[12 empty] | Pset_ElementComponentCommon.Width | The width of the object. Only given, if the object has constant thickness (prismatic). |  | Real
[12 empty] | Pset_QuantityTakeOff.Length | The length of the object. |  | Real
[12 empty] | VVK.Colour | [[Colour]] of this object. |  | String
[12 empty] | VVK.ElementType | The type denotes a particular type that indicates the object further. The use has to be established at the level of instantiable subtypes. In particular it holds the user defined type, if the enumeration of the attribute 'PredefinedType' is set to [[USERDEFINED]]. |  | String
VVK.Material
[12 empty] | VVK.Name | Optional name for use by the participating software systems or users. For some subtypes of [[IfcRoot]] the insertion of the [[Name]] attribute may be required. This would be enforced by a where rule. |  | String
[12 empty] | VVK.Tag | The tag (or label) identifier at the particular instance of a product, e.g. the serial number, or the position number. It is the identifier at the occurrence level. |  | String
Žemosios įtampos kabelis | Q | %HH10 | WDB |  |  | Elektros kabelis. Apšvietimo sistema | Žemosios įtampos elektros energijos nukreipimo komponentas, skirtas žemosios įtampos elektros energijai nukreipti kabeliu. | Žemosios įtampos galios kabelis | IfcFlowSegment, IfcFlowSegmentType, IfcFlowSegmentTypeEnum |  | LoG 4 | [7 empty] | E
[12 empty] | Pset_ElementComponentCommon.Diameter | The [[Diameter]] of the object. |  | Real
[12 empty] | Pset_ElementComponentCommon.IsExternal | Indication whether the element is designed for use in the exterior (TRUE) or not (FALSE). If (TRUE) it is an external element and faces the outside of the building. |  | Boolean
[12 empty] | Pset_ElementComponentCommon.Status | [[Status]] of the element, predominately used in renovation or retrofitting projects. The status can be assigned to as 'New' - element designed as new addition, 'Existing' - element exists and remains, 'Demolish' - element existed but is to be demolished, 'Temporary' - element will exists only temporary (like a temporary support structure). |  | String
[12 empty] | Pset_QuantityTakeOff.Length | The length of the object. |  | Real
[12 empty] | VVK.ElementType | The type denotes a particular type that indicates the object further. The use has to be established at the level of instantiable subtypes. In particular it holds the user defined type, if the enumeration of the attribute 'PredefinedType' is set to [[USERDEFINED]]. |  | String
VVK.Material
[12 empty] | VVK.Name | Optional name for use by the participating software systems or users. For some subtypes of [[IfcRoot]] the insertion of the [[Name]] attribute may be required. This would be enforced by a where rule. |  | String
Valdymo kabelis | Q | %HH10 | WGA |  |  | Valdymo kabelis. Apšvietimo sistema | Elektrinio signalo nukreipimo komponentas, skirtas valdymui ir matavimui. |  | IfcFlowSegment, IfcFlowSegmentType, IfcFlowSegmentTypeEnum |  | LoG 4 | [7 empty] | E
[12 empty] | Pset_ElementComponentCommon.Diameter | The [[Diameter]] of the object. |  | Real
[12 empty] | Pset_ElementComponentCommon.IsExternal | Indication whether the element is designed for use in the exterior (TRUE) or not (FALSE). If (TRUE) it is an external element and faces the outside of the building. |  | Boolean
[12 empty] | Pset_ElementComponentCommon.Status | [[Status]] of the element, predominately used in renovation or retrofitting projects. The status can be assigned to as 'New' - element designed as new addition, 'Existing' - element exists and remains, 'Demolish' - element existed but is to be demolished, 'Temporary' - element will exists only temporary (like a temporary support structure). |  | String
[12 empty] | Pset_QuantityTakeOff.Length | The length of the object. |  | Real
[12 empty] | VVK.ElementType | The type denotes a particular type that indicates the object further. The use has to be established at the level of instantiable subtypes. In particular it holds the user defined type, if the enumeration of the attribute 'PredefinedType' is set to [[USERDEFINED]]. |  | String
VVK.Material
[12 empty] | VVK.Name | Optional name for use by the participating software systems or users. For some subtypes of [[IfcRoot]] the insertion of the [[Name]] attribute may be required. This would be enforced by a where rule. |  | String
Duomenų kabelis | Q | %HH10 | WGB |  |  | Duomenų kabelis. Apšvietimo sistema | Elektrinio signalo nukreipimo komponentas, skirtas duomenų perdavimui. | Duomenų šyna | IfcFlowSegment, IfcFlowSegmentType, IfcFlowSegmentTypeEnum |  | LoG 4 | [7 empty] | E
[12 empty] | Pset_ElementComponentCommon.Diameter | The [[Diameter]] of the object. |  | Real
[12 empty] | Pset_ElementComponentCommon.IsExternal | Indication whether the element is designed for use in the exterior (TRUE) or not (FALSE). If (TRUE) it is an external element and faces the outside of the building. |  | Boolean
[12 empty] | Pset_ElementComponentCommon.Status | [[Status]] of the element, predominately used in renovation or retrofitting projects. The status can be assigned to as 'New' - element designed as new addition, 'Existing' - element exists and remains, 'Demolish' - element existed but is to be demolished, 'Temporary' - element will exists only temporary (like a temporary support structure). |  | String
[12 empty] | Pset_QuantityTakeOff.Length | The length of the object. |  | Real
[12 empty] | VVK.ElementType | The type denotes a particular type that indicates the object further. The use has to be established at the level of instantiable subtypes. In particular it holds the user defined type, if the enumeration of the attribute 'PredefinedType' is set to [[USERDEFINED]]. |  | String
VVK.Material
[12 empty] | VVK.Name | Optional name for use by the participating software systems or users. For some subtypes of [[IfcRoot]] the insertion of the [[Name]] attribute may be required. This would be enforced by a where rule. |  | String
Įrangos ir (ar) kabelių dėklas | Q | %HH10 | UBA |  |  | Elektros kabelių dėklas. Apšvietimo sistema | Tarp fiksuotų padėčių objektą ar objektus palaikantis komponentas, kuris įrengtas išilgai laikomojo komponento ar sistemos ir yra nuolatiniame sąlytyje su tuo komponentu ar sistema. | Atviras dėklas, instaliacinis vamzdis, kabelio kanalas, kabelio kopėčios, kabelio vielinis lovelis, kabelių kanalas, kabelių laikiklis, laido kanalas, laidų dėklas, laidų kanalas, ryšio kabelių lovys, uždaras dėklas, vamzdžių dėklas, vamzdžių kanalas, įrangos dėklas, įrangos laikiklis, įrangą laikanti konstrukcija, įrenginių dėklas | IfcFlowSegment, IfcFlowSegmentType, IfcFlowSegmentTypeEnum |  | LoG 4 | [7 empty] | E
[12 empty] | Pset_ElementCommon.System | The building service system that requires the provision for voids, e.g. 'Air Conditioning', 'Plumbing', 'Electro', etc. |  | String
[12 empty] | Pset_ElementComponentCommon.Height | Characteristic height |  | Real
[12 empty] | Pset_ElementComponentCommon.IsExternal | Indication whether the element is designed for use in the exterior (TRUE) or not (FALSE). If (TRUE) it is an external element and faces the outside of the building. |  | Boolean
[12 empty] | Pset_ElementComponentCommon.Status | [[Status]] of the element, predominately used in renovation or retrofitting projects. The status can be assigned to as 'New' - element designed as new addition, 'Existing' - element exists and remains, 'Demolish' - element existed but is to be demolished, 'Temporary' - element will exists only temporary (like a temporary support structure). |  | String
[12 empty] | Pset_ElementComponentCommon.Width | The width of the object. Only given, if the object has constant thickness (prismatic). |  | Real
[12 empty] | Pset_QuantityTakeOff.Length | The length of the object. |  | Real
[12 empty] | VVK.ElementType | The type denotes a particular type that indicates the object further. The use has to be established at the level of instantiable subtypes. In particular it holds the user defined type, if the enumeration of the attribute 'PredefinedType' is set to [[USERDEFINED]]. |  | String
VVK.Material
[12 empty] | VVK.Name | Optional name for use by the participating software systems or users. For some subtypes of [[IfcRoot]] the insertion of the [[Name]] attribute may be required. This would be enforced by a where rule. |  | String
| Q | %HH10 |  | DCB |  | Instaliacijos erdvė ar inžinerinis koridorius. Apšvietimo sistema |  |  | IfcSpace, IfcSpaceType |  | LoG 4 | [7 empty] | E
[12 empty] | Pset_ElementCommon.System | The building service system that requires the provision for voids, e.g. 'Air Conditioning', 'Plumbing', 'Electro', etc. |  | String
[12 empty] | Pset_ElementComponentCommon.Status | [[Status]] of the element, predominately used in renovation or retrofitting projects. The status can be assigned to as 'New' - element designed as new addition, 'Existing' - element exists and remains, 'Demolish' - element existed but is to be demolished, 'Temporary' - element will exists only temporary (like a temporary support structure). |  | String
[12 empty] | Pset_ElementComponentCommon.Width | The width of the object. Only given, if the object has constant thickness (prismatic). |  | Real
[12 empty] | Pset_QuantityTakeOff.Area | Calculated area for the object. |  | Real
| Q | %HH10 |  | %DCB1001 |  | Aptarnavimo erdvė. Apšvietimo sistema |  |  | IfcSpace, IfcSpaceType |  | LoG 4 | [7 empty] | E
[12 empty] | Pset_ElementCommon.System | The building service system that requires the provision for voids, e.g. 'Air Conditioning', 'Plumbing', 'Electro', etc. |  | String
[12 empty] | Pset_ElementComponentCommon.Status | [[Status]] of the element, predominately used in renovation or retrofitting projects. The status can be assigned to as 'New' - element designed as new addition, 'Existing' - element exists and remains, 'Demolish' - element existed but is to be demolished, 'Temporary' - element will exists only temporary (like a temporary support structure). |  | String
Šviestuvas | K | HH | UAC |  |  | Šviestuvas | Pozicionuojantis komponentas šviesos šaltiniui (lempai, žvakei ir kt.) pritvirtinti. | žvakidė, stadiono apšvietimo kolona, sienų šviestuvas, lauko apšvietimo stulpas, Sieninis šviestuvas, lauko šviestuvas, Gatvės apšvietimo stulpas, sietynas, toršeras, lubų šviestuvas, vidaus šviestuvas, Dekoratyvinis šviestuvas, pakabinamas šviestuvas, plafonas, Lubinis šviestuvas | IfcLightFixture, IfcLightFixtureType |  | LoG 4 | [7 empty] | E
[12 empty] | Pset_ElectricalDeviceCommon.IK_Code | IK Code according to IEC 62262 (2002) is a numeric classification for the degree of protection provided by enclosures for electrical equipment against external mechanical impacts. |  | String
[12 empty] | Pset_ElectricalDeviceCommon.IP_Code | IP Code, the International Protection Marking, IEC 60529), classifies and rates the degree of protection provided against intrusion. |  | String
Pset_ElectricalDeviceCommon.InsulationStandardClass
[12 empty] | Pset_ElectricalDeviceCommon.NominalPowerConsumption | Nominal total power consumption. |  | Real
[12 empty] | Pset_ElectricalDeviceCommon.NominalVoltage | The optimum voltage for the electrical appliance or system. |  | Real
[12 empty] | Pset_ElementCommon.System | The building service system that requires the provision for voids, e.g. 'Air Conditioning', 'Plumbing', 'Electro', etc. |  | String
[12 empty] | Pset_ElementComponentCommon.Height | Characteristic height |  | Real
[12 empty] | Pset_ElementComponentCommon.IsExternal | Indication whether the element is designed for use in the exterior (TRUE) or not (FALSE). If (TRUE) it is an external element and faces the outside of the building. |  | Boolean
[12 empty] | Pset_ElementComponentCommon.Status | [[Status]] of the element, predominately used in renovation or retrofitting projects. The status can be assigned to as 'New' - element designed as new addition, 'Existing' - element exists and remains, 'Demolish' - element existed but is to be demolished, 'Temporary' - element will exists only temporary (like a temporary support structure). |  | String
[12 empty] | Pset_ElementComponentCommon.Width | The width of the object. Only given, if the object has constant thickness (prismatic). |  | Real
[12 empty] | Pset_QuantityTakeOff.Length | The length of the object. |  | Real
[12 empty] | VVK.Colour | [[Colour]] of this object. |  | String
[12 empty] | VVK.ElementType | The type denotes a particular type that indicates the object further. The use has to be established at the level of instantiable subtypes. In particular it holds the user defined type, if the enumeration of the attribute 'PredefinedType' is set to [[USERDEFINED]]. |  | String
[12 empty] | VVK.Finish | [[Description]] of the (surface) finish of the object for informational purposes. |  | String
VVK.Material
[12 empty] | VVK.Name | Optional name for use by the participating software systems or users. For some subtypes of [[IfcRoot]] the insertion of the [[Name]] attribute may be required. This would be enforced by a where rule. |  | String
[12 empty] | VVK.Tag | The tag (or label) identifier at the particular instance of a product, e.g. the serial number, or the position number. It is the identifier at the occurrence level. |  | String
Švieslentė | %Q20 | %HH10 | %PHA10 |  |  | Evakuacinis šviestuvas. Avarinio ar evakuacinio apšvietimo sistema | Grafinio vaizdavimo įtaisas, skirtas adaptyviai informacijai atvaizduoti. | Tablo, Evakuacijos krypties šviestuvas | IfcLightFixture, IfcLightFixtureType |  | LoG 4 | [7 empty] | E
[12 empty] | Pset_ElectricalDeviceCommon.IK_Code | IK Code according to IEC 62262 (2002) is a numeric classification for the degree of protection provided by enclosures for electrical equipment against external mechanical impacts. |  | String
[12 empty] | Pset_ElectricalDeviceCommon.IP_Code | IP Code, the International Protection Marking, IEC 60529), classifies and rates the degree of protection provided against intrusion. |  | String
Pset_ElectricalDeviceCommon.InsulationStandardClass
[12 empty] | Pset_ElectricalDeviceCommon.NominalPowerConsumption | Nominal total power consumption. |  | Real
[12 empty] | Pset_ElectricalDeviceCommon.NominalVoltage | The optimum voltage for the electrical appliance or system. |  | Real
[12 empty] | Pset_ElementCommon.System | The building service system that requires the provision for voids, e.g. 'Air Conditioning', 'Plumbing', 'Electro', etc. |  | String
[12 empty] | Pset_ElementComponentCommon.Height | Characteristic height |  | Real
[12 empty] | Pset_ElementComponentCommon.IsExternal | Indication whether the element is designed for use in the exterior (TRUE) or not (FALSE). If (TRUE) it is an external element and faces the outside of the building. |  | Boolean
[12 empty] | Pset_ElementComponentCommon.Status | [[Status]] of the element, predominately used in renovation or retrofitting projects. The status can be assigned to as 'New' - element designed as new addition, 'Existing' - element exists and remains, 'Demolish' - element existed but is to be demolished, 'Temporary' - element will exists only temporary (like a temporary support structure). |  | String
[12 empty] | Pset_ElementComponentCommon.Width | The width of the object. Only given, if the object has constant thickness (prismatic). |  | Real
[12 empty] | Pset_QuantityTakeOff.Length | The length of the object. |  | Real
[12 empty] | VVK.Colour | [[Colour]] of this object. |  | String
[12 empty] | VVK.ElementType | The type denotes a particular type that indicates the object further. The use has to be established at the level of instantiable subtypes. In particular it holds the user defined type, if the enumeration of the attribute 'PredefinedType' is set to [[USERDEFINED]]. |  | String
[12 empty] | VVK.Finish | [[Description]] of the (surface) finish of the object for informational purposes. |  | String
VVK.Material
[12 empty] | VVK.Name | Optional name for use by the participating software systems or users. For some subtypes of [[IfcRoot]] the insertion of the [[Name]] attribute may be required. This would be enforced by a where rule. |  | String
[12 empty] | VVK.Tag | The tag (or label) identifier at the particular instance of a product, e.g. the serial number, or the position number. It is the identifier at the occurrence level. |  | String
Pagalbos ženklas | %Q20 | %HH10 | %PHD50 |  |  | Avarinis šviestuvas. Avarinio ar evakuacinio apšvietimo sistema | Informaciją apie pagalbos suteikimą ar evakuaciją perteikiantis ženklas. | ženklas žaliame fone, Avarinio apšvietimo šviestuvas, žalias ženklas, Gelbėjamasis ženklas, evakuacijos ženklas, informaciniai ženklai, ženklas žaliais akcentais, evakuacinis ženklas, Budinčio apšvietimo šviestuvas, durys | IfcLightFixture, IfcLightFixtureType |  | LoG 4 | [7 empty] | E
[12 empty] | Pset_ElectricalDeviceCommon.IK_Code | IK Code according to IEC 62262 (2002) is a numeric classification for the degree of protection provided by enclosures for electrical equipment against external mechanical impacts. |  | String
[12 empty] | Pset_ElectricalDeviceCommon.IP_Code | IP Code, the International Protection Marking, IEC 60529), classifies and rates the degree of protection provided against intrusion. |  | String
Pset_ElectricalDeviceCommon.InsulationStandardClass
[12 empty] | Pset_ElectricalDeviceCommon.NominalPowerConsumption | Nominal total power consumption. |  | Real
[12 empty] | Pset_ElectricalDeviceCommon.NominalVoltage | The optimum voltage for the electrical appliance or system. |  | Real
[12 empty] | Pset_ElementCommon.System | The building service system that requires the provision for voids, e.g. 'Air Conditioning', 'Plumbing', 'Electro', etc. |  | String
[12 empty] | Pset_ElementComponentCommon.Height | Characteristic height |  | Real
[12 empty] | Pset_ElementComponentCommon.IsExternal | Indication whether the element is designed for use in the exterior (TRUE) or not (FALSE). If (TRUE) it is an external element and faces the outside of the building. |  | Boolean
[12 empty] | Pset_ElementComponentCommon.Status | [[Status]] of the element, predominately used in renovation or retrofitting projects. The status can be assigned to as 'New' - element designed as new addition, 'Existing' - element exists and remains, 'Demolish' - element existed but is to be demolished, 'Temporary' - element will exists only temporary (like a temporary support structure). |  | String
[12 empty] | Pset_ElementComponentCommon.Width | The width of the object. Only given, if the object has constant thickness (prismatic). |  | Real
[12 empty] | Pset_QuantityTakeOff.Length | The length of the object. |  | Real
[12 empty] | VVK.Colour | [[Colour]] of this object. |  | String
[12 empty] | VVK.ElementType | The type denotes a particular type that indicates the object further. The use has to be established at the level of instantiable subtypes. In particular it holds the user defined type, if the enumeration of the attribute 'PredefinedType' is set to [[USERDEFINED]]. |  | String
[12 empty] | VVK.Finish | [[Description]] of the (surface) finish of the object for informational purposes. |  | String
VVK.Material
[12 empty] | VVK.Name | Optional name for use by the participating software systems or users. For some subtypes of [[IfcRoot]] the insertion of the [[Name]] attribute may be required. This would be enforced by a where rule. |  | String
[12 empty] | VVK.Tag | The tag (or label) identifier at the particular instance of a product, e.g. the serial number, or the position number. It is the identifier at the occurrence level. |  | String
Elektros baterija | %Q20 | %HH10 | GBA |  |  | Akumuliatorių baterija. Avarinio ar evakuacinio apšvietimo sistema | Elektros energijos iš cheminės energijos generavimo komponentas, naudojantis neatsinaujinantį energijos šaltinį. | Akumuliatorius, Avarinio apšvietimo sistemos akumuliatorių baterija, akumuliatorių baterija, baterija, Avarinio apšvietimo sistemos akumuliatorius | IfcElectricalElement, IfcElectricFlowStorageDeviceTypeEnum, IfcTransformer, IfcTransformerType, IfcEnergyConversionDevice, IfcEnergyConversionDeviceType, IfcDistributionElement, IfcDistributionElementType |  | LoG 4 | [7 empty] | E
[12 empty] | Pset_ElectricalDeviceCommon.IK_Code | IK Code according to IEC 62262 (2002) is a numeric classification for the degree of protection provided by enclosures for electrical equipment against external mechanical impacts. |  | String
[12 empty] | Pset_ElectricalDeviceCommon.IP_Code | IP Code, the International Protection Marking, IEC 60529), classifies and rates the degree of protection provided against intrusion. |  | String
Pset_ElectricalDeviceCommon.InsulationStandardClass
[12 empty] | Pset_ElectricalDeviceCommon.NominalCurrent | The nominal current that is designed to be measured. |  | Real
[12 empty] | Pset_ElectricalDeviceCommon.NominalPower | A conventional value of apparent power determining a value of the rated current that may be carried with rated voltage applied, under specified conditions. ( IEV ref 421-04-04) |  | Real
[12 empty] | Pset_ElectricalDeviceCommon.NominalVoltage | The optimum voltage for the electrical appliance or system. |  | Real
[12 empty] | Pset_ElementComponentCommon.Height | Characteristic height |  | Real
[12 empty] | Pset_ElementComponentCommon.IsExternal | Indication whether the element is designed for use in the exterior (TRUE) or not (FALSE). If (TRUE) it is an external element and faces the outside of the building. |  | Boolean
[12 empty] | Pset_ElementComponentCommon.Status | [[Status]] of the element, predominately used in renovation or retrofitting projects. The status can be assigned to as 'New' - element designed as new addition, 'Existing' - element exists and remains, 'Demolish' - element existed but is to be demolished, 'Temporary' - element will exists only temporary (like a temporary support structure). |  | String
[12 empty] | Pset_ElementComponentCommon.Width | The width of the object. Only given, if the object has constant thickness (prismatic). |  | Real
[12 empty] | Pset_QuantityTakeOff.Length | The length of the object. |  | Real
[12 empty] | VVK.Colour | [[Colour]] of this object. |  | String
[12 empty] | VVK.ElementType | The type denotes a particular type that indicates the object further. The use has to be established at the level of instantiable subtypes. In particular it holds the user defined type, if the enumeration of the attribute 'PredefinedType' is set to [[USERDEFINED]]. |  | String
VVK.Material
[12 empty] | VVK.Name | Optional name for use by the participating software systems or users. For some subtypes of [[IfcRoot]] the insertion of the [[Name]] attribute may be required. This would be enforced by a where rule. |  | String
[12 empty] | VVK.Tag | The tag (or label) identifier at the particular instance of a product, e.g. the serial number, or the position number. It is the identifier at the occurrence level. |  | String
Nepertraukiamo maitinimo šaltinis | %Q20 | %HH10 | RBA |  |  | UPS. Avarinio ar evakuacinio apšvietimo sistema | Elektros energijos stabilizavimo komponentas, užtikrinantis nenutrūkstamą energijos tiekimą. | Avarinio apšvietimo sistemos UPS, Avarinio apšvietimo sistemos nepertraukiamo maitinimo šaltinis, UPS (angl. uninterrupted power supply) | IfcElectricalElement, IfcElectricFlowStorageDeviceTypeEnum, IfcTransformer, IfcTransformerType, IfcEnergyConversionDevice, IfcEnergyConversionDeviceType, IfcDistributionElement, IfcDistributionElementType |  | LoG 4 | [7 empty] | E
[12 empty] | Pset_ElectricalDeviceCommon.IK_Code | IK Code according to IEC 62262 (2002) is a numeric classification for the degree of protection provided by enclosures for electrical equipment against external mechanical impacts. |  | String
[12 empty] | Pset_ElectricalDeviceCommon.IP_Code | IP Code, the International Protection Marking, IEC 60529), classifies and rates the degree of protection provided against intrusion. |  | String
Pset_ElectricalDeviceCommon.InsulationStandardClass
[12 empty] | Pset_ElectricalDeviceCommon.NominalCurrent | The nominal current that is designed to be measured. |  | Real
[12 empty] | Pset_ElectricalDeviceCommon.NominalPower | A conventional value of apparent power determining a value of the rated current that may be carried with rated voltage applied, under specified conditions. ( IEV ref 421-04-04) |  | Real
[12 empty] | Pset_ElectricalDeviceCommon.NominalVoltage | The optimum voltage for the electrical appliance or system. |  | Real
[12 empty] | Pset_ElementComponentCommon.Height | Characteristic height |  | Real
[12 empty] | Pset_ElementComponentCommon.IsExternal | Indication whether the element is designed for use in the exterior (TRUE) or not (FALSE). If (TRUE) it is an external element and faces the outside of the building. |  | Boolean
[12 empty] | Pset_ElementComponentCommon.Status | [[Status]] of the element, predominately used in renovation or retrofitting projects. The status can be assigned to as 'New' - element designed as new addition, 'Existing' - element exists and remains, 'Demolish' - element existed but is to be demolished, 'Temporary' - element will exists only temporary (like a temporary support structure). |  | String
[12 empty] | Pset_ElementComponentCommon.Width | The width of the object. Only given, if the object has constant thickness (prismatic). |  | Real
[12 empty] | Pset_QuantityTakeOff.Length | The length of the object. |  | Real
[12 empty] | VVK.Colour | [[Colour]] of this object. |  | String
[12 empty] | VVK.ElementType | The type denotes a particular type that indicates the object further. The use has to be established at the level of instantiable subtypes. In particular it holds the user defined type, if the enumeration of the attribute 'PredefinedType' is set to [[USERDEFINED]]. |  | String
VVK.Material
[12 empty] | VVK.Name | Optional name for use by the participating software systems or users. For some subtypes of [[IfcRoot]] the insertion of the [[Name]] attribute may be required. This would be enforced by a where rule. |  | String
[12 empty] | VVK.Tag | The tag (or label) identifier at the particular instance of a product, e.g. the serial number, or the position number. It is the identifier at the occurrence level. |  | String
Universalusis kintamosios srovės maitinimo šaltinis | %Q20 | %HH10 | TCA |  |  | Kintamos srovės maitinimo blokas. Avarinio ar evakuacinio apšvietimo sistema | Universalusis maitinimo šaltinis, tiekiantis kintamąją srovę. | Maitinimo šaltinis, AC maitinimo blokas | IfcElectricalElement, IfcElectricFlowStorageDeviceTypeEnum, IfcTransformer, IfcTransformerType, IfcEnergyConversionDevice, IfcEnergyConversionDeviceType, IfcDistributionElement, IfcDistributionElementType | Elementai, nenumatyti kitose projekto dalyse | LoG 4 | [7 empty] | E
[12 empty] | Pset_ElectricalDeviceCommon.IK_Code | IK Code according to IEC 62262 (2002) is a numeric classification for the degree of protection provided by enclosures for electrical equipment against external mechanical impacts. |  | String
[12 empty] | Pset_ElectricalDeviceCommon.IP_Code | IP Code, the International Protection Marking, IEC 60529), classifies and rates the degree of protection provided against intrusion. |  | String
Pset_ElectricalDeviceCommon.InsulationStandardClass
[12 empty] | Pset_ElectricalDeviceCommon.NominalCurrent | The nominal current that is designed to be measured. |  | Real
[12 empty] | Pset_ElectricalDeviceCommon.NominalPower | A conventional value of apparent power determining a value of the rated current that may be carried with rated voltage applied, under specified conditions. ( IEV ref 421-04-04) |  | Real
[12 empty] | Pset_ElectricalDeviceCommon.NominalVoltage | The optimum voltage for the electrical appliance or system. |  | Real
[12 empty] | Pset_ElementComponentCommon.Height | Characteristic height |  | Real
[12 empty] | Pset_ElementComponentCommon.IsExternal | Indication whether the element is designed for use in the exterior (TRUE) or not (FALSE). If (TRUE) it is an external element and faces the outside of the building. |  | Boolean
[12 empty] | Pset_ElementComponentCommon.Status | [[Status]] of the element, predominately used in renovation or retrofitting projects. The status can be assigned to as 'New' - element designed as new addition, 'Existing' - element exists and remains, 'Demolish' - element existed but is to be demolished, 'Temporary' - element will exists only temporary (like a temporary support structure). |  | String
[12 empty] | Pset_ElementComponentCommon.Width | The width of the object. Only given, if the object has constant thickness (prismatic). |  | Real
[12 empty] | Pset_QuantityTakeOff.Length | The length of the object. |  | Real
[12 empty] | VVK.Colour | [[Colour]] of this object. |  | String
[12 empty] | VVK.ElementType | The type denotes a particular type that indicates the object further. The use has to be established at the level of instantiable subtypes. In particular it holds the user defined type, if the enumeration of the attribute 'PredefinedType' is set to [[USERDEFINED]]. |  | String
VVK.Material
[12 empty] | VVK.Name | Optional name for use by the participating software systems or users. For some subtypes of [[IfcRoot]] the insertion of the [[Name]] attribute may be required. This would be enforced by a where rule. |  | String
[12 empty] | VVK.Tag | The tag (or label) identifier at the particular instance of a product, e.g. the serial number, or the position number. It is the identifier at the occurrence level. |  | String
Korpusas | %Q20 | %HH10 | UCA |  |  | Korpusas (skydelis). Avarinio ar evakuacinio apšvietimo sistema | Gaubtas, skirtas mechanizmams ar jų dalims apsaugoti nuo išorinio poveikio bei užtikrinti žmonių saugumą (taip pat ir nuo kontakto su elektros srove). | sensorių dėžutė, elektros spinta, Grindinė dėžutė, Elektros spinta, kolektorių spintelė, montavimo dėžė, prietaisų dėžė, paskirstymo skydelis, saugos dėžutė, Apskaitos skydas, elektros skydelis, Centralė, spintelė, skydinė | IfcJunctionBox, IfcJunctionBoxType |  | LoG 4 | [7 empty] | E
[12 empty] | Pset_ElectricalDeviceCommon.IK_Code | IK Code according to IEC 62262 (2002) is a numeric classification for the degree of protection provided by enclosures for electrical equipment against external mechanical impacts. |  | String
[12 empty] | Pset_ElectricalDeviceCommon.IP_Code | IP Code, the International Protection Marking, IEC 60529), classifies and rates the degree of protection provided against intrusion. |  | String
Pset_ElectricalDeviceCommon.InsulationStandardClass
[12 empty] | Pset_ElectricalDeviceCommon.NominalVoltage | The optimum voltage for the electrical appliance or system. |  | Real
[12 empty] | Pset_ElementCommon.System | The building service system that requires the provision for voids, e.g. 'Air Conditioning', 'Plumbing', 'Electro', etc. |  | String
[12 empty] | Pset_ElementComponentCommon.Height | Characteristic height |  | Real
[12 empty] | Pset_ElementComponentCommon.IsExternal | Indication whether the element is designed for use in the exterior (TRUE) or not (FALSE). If (TRUE) it is an external element and faces the outside of the building. |  | Boolean
[12 empty] | Pset_ElementComponentCommon.Status | [[Status]] of the element, predominately used in renovation or retrofitting projects. The status can be assigned to as 'New' - element designed as new addition, 'Existing' - element exists and remains, 'Demolish' - element existed but is to be demolished, 'Temporary' - element will exists only temporary (like a temporary support structure). |  | String
[12 empty] | Pset_ElementComponentCommon.Width | The width of the object. Only given, if the object has constant thickness (prismatic). |  | Real
[12 empty] | Pset_QuantityTakeOff.Length | The length of the object. |  | Real
[12 empty] | VVK.Colour | [[Colour]] of this object. |  | String
[12 empty] | VVK.ElementType | The type denotes a particular type that indicates the object further. The use has to be established at the level of instantiable subtypes. In particular it holds the user defined type, if the enumeration of the attribute 'PredefinedType' is set to [[USERDEFINED]]. |  | String
[12 empty] | VVK.Finish | [[Description]] of the (surface) finish of the object for informational purposes. |  | String
VVK.Material
[12 empty] | VVK.Name | Optional name for use by the participating software systems or users. For some subtypes of [[IfcRoot]] the insertion of the [[Name]] attribute may be required. This would be enforced by a where rule. |  | String
[12 empty] | VVK.Tag | The tag (or label) identifier at the particular instance of a product, e.g. the serial number, or the position number. It is the identifier at the occurrence level. |  | String
Valdymo blokas | %Q20 | %HH10 | KEB |  |  | Valdymo blokas. Avarinio ar evakuacinio apšvietimo sistema | Elektrinis signalo apdorojimo komponentas, skirtas prietaisams valdyti be žmogaus įsikišimo. | Kontaktorius, Centrinis procesorius (CPU - angl. central processing unit), sinchronizavimo relė, nuotolinis terminalas (RTU - angl. remote terminal unit), sinchronizatorius, programuojamas loginis valdiklis (PLC - angl. programmable logic controller), nuotolinio televaldymo blokas (RTU - angl. remote telecontrol unit), KNX kontroleris, DALI valdiklis, nuotolinis apsaugos ir valdymo blokas | IfcFlowController, IfcFlowControllerType, IfcFlowControllerTypeEnum |  | LoG 4 | [7 empty] | E
[12 empty] | Pset_ElectricalDeviceCommon.IK_Code | IK Code according to IEC 62262 (2002) is a numeric classification for the degree of protection provided by enclosures for electrical equipment against external mechanical impacts. |  | String
[12 empty] | Pset_ElectricalDeviceCommon.IP_Code | IP Code, the International Protection Marking, IEC 60529), classifies and rates the degree of protection provided against intrusion. |  | String
Pset_ElectricalDeviceCommon.InsulationStandardClass
[12 empty] | Pset_ElectricalDeviceCommon.NominalVoltage | The optimum voltage for the electrical appliance or system. |  | Real
[12 empty] | Pset_ElementCommon.System | The building service system that requires the provision for voids, e.g. 'Air Conditioning', 'Plumbing', 'Electro', etc. |  | String
[12 empty] | Pset_ElementComponentCommon.Height | Characteristic height |  | Real
[12 empty] | Pset_ElementComponentCommon.IsExternal | Indication whether the element is designed for use in the exterior (TRUE) or not (FALSE). If (TRUE) it is an external element and faces the outside of the building. |  | Boolean
[12 empty] | Pset_ElementComponentCommon.Status | [[Status]] of the element, predominately used in renovation or retrofitting projects. The status can be assigned to as 'New' - element designed as new addition, 'Existing' - element exists and remains, 'Demolish' - element existed but is to be demolished, 'Temporary' - element will exists only temporary (like a temporary support structure). |  | String
[12 empty] | Pset_ElementComponentCommon.Width | The width of the object. Only given, if the object has constant thickness (prismatic). |  | Real
[12 empty] | Pset_QuantityTakeOff.Length | The length of the object. |  | Real
[12 empty] | VVK.Colour | [[Colour]] of this object. |  | String
[12 empty] | VVK.ElementType | The type denotes a particular type that indicates the object further. The use has to be established at the level of instantiable subtypes. In particular it holds the user defined type, if the enumeration of the attribute 'PredefinedType' is set to [[USERDEFINED]]. |  | String
VVK.Material
[12 empty] | VVK.Name | Optional name for use by the participating software systems or users. For some subtypes of [[IfcRoot]] the insertion of the [[Name]] attribute may be required. This would be enforced by a where rule. |  | String
[12 empty] | VVK.Tag | The tag (or label) identifier at the particular instance of a product, e.g. the serial number, or the position number. It is the identifier at the occurrence level. |  | String
Universalusis nuolatinės srovės maitinimo šaltinis | %Q20 | %HH10 | TCB |  |  | Pastovios srovės maitinimo blokas. Avarinio ar evakuacinio apšvietimo sistema | Universalusis maitinimo šaltinis, tiekiantis nuolatinę srovę. | Maitinimo šaltinis, DC maitinimo blokas | IfcElectricalElement, IfcElectricFlowStorageDeviceTypeEnum, IfcTransformer, IfcTransformerType, IfcEnergyConversionDevice, IfcEnergyConversionDeviceType, IfcDistributionElement, IfcDistributionElementType |  | LoG 4 | [7 empty] | E
[12 empty] | Pset_ElectricalDeviceCommon.IK_Code | IK Code according to IEC 62262 (2002) is a numeric classification for the degree of protection provided by enclosures for electrical equipment against external mechanical impacts. |  | String
[12 empty] | Pset_ElectricalDeviceCommon.IP_Code | IP Code, the International Protection Marking, IEC 60529), classifies and rates the degree of protection provided against intrusion. |  | String
Pset_ElectricalDeviceCommon.InsulationStandardClass
[12 empty] | Pset_ElectricalDeviceCommon.NominalCurrent | The nominal current that is designed to be measured. |  | Real
[12 empty] | Pset_ElectricalDeviceCommon.NominalPower | A conventional value of apparent power determining a value of the rated current that may be carried with rated voltage applied, under specified conditions. ( IEV ref 421-04-04) |  | Real
[12 empty] | Pset_ElectricalDeviceCommon.NominalVoltage | The optimum voltage for the electrical appliance or system. |  | Real
[12 empty] | Pset_ElementComponentCommon.Height | Characteristic height |  | Real
[12 empty] | Pset_ElementComponentCommon.IsExternal | Indication whether the element is designed for use in the exterior (TRUE) or not (FALSE). If (TRUE) it is an external element and faces the outside of the building. |  | Boolean
[12 empty] | Pset_ElementComponentCommon.Status | [[Status]] of the element, predominately used in renovation or retrofitting projects. The status can be assigned to as 'New' - element designed as new addition, 'Existing' - element exists and remains, 'Demolish' - element existed but is to be demolished, 'Temporary' - element will exists only temporary (like a temporary support structure). |  | String
[12 empty] | Pset_ElementComponentCommon.Width | The width of the object. Only given, if the object has constant thickness (prismatic). |  | Real
[12 empty] | Pset_QuantityTakeOff.Length | The length of the object. |  | Real
[12 empty] | VVK.Colour | [[Colour]] of this object. |  | String
[12 empty] | VVK.ElementType | The type denotes a particular type that indicates the object further. The use has to be established at the level of instantiable subtypes. In particular it holds the user defined type, if the enumeration of the attribute 'PredefinedType' is set to [[USERDEFINED]]. |  | String
VVK.Material
[12 empty] | VVK.Name | Optional name for use by the participating software systems or users. For some subtypes of [[IfcRoot]] the insertion of the [[Name]] attribute may be required. This would be enforced by a where rule. |  | String
[12 empty] | VVK.Tag | The tag (or label) identifier at the particular instance of a product, e.g. the serial number, or the position number. It is the identifier at the occurrence level. |  | String
Žemosios įtampos kabelis | %Q20 | %HH10 | WDB |  |  | Elektros kabelis. Avarinio ar evakuacinio apšvietimo sistema | Žemosios įtampos elektros energijos nukreipimo komponentas, skirtas žemosios įtampos elektros energijai nukreipti kabeliu. | Žemosios įtampos galios kabelis | IfcFlowSegment, IfcFlowSegmentType, IfcFlowSegmentTypeEnum |  | LoG 4 | [7 empty] | E
[12 empty] | Pset_ElementComponentCommon.Diameter | The [[Diameter]] of the object. |  | Real
[12 empty] | Pset_ElementComponentCommon.IsExternal | Indication whether the element is designed for use in the exterior (TRUE) or not (FALSE). If (TRUE) it is an external element and faces the outside of the building. |  | Boolean
[12 empty] | Pset_ElementComponentCommon.Status | [[Status]] of the element, predominately used in renovation or retrofitting projects. The status can be assigned to as 'New' - element designed as new addition, 'Existing' - element exists and remains, 'Demolish' - element existed but is to be demolished, 'Temporary' - element will exists only temporary (like a temporary support structure). |  | String
[12 empty] | Pset_QuantityTakeOff.Length | The length of the object. |  | Real
[12 empty] | VVK.ElementType | The type denotes a particular type that indicates the object further. The use has to be established at the level of instantiable subtypes. In particular it holds the user defined type, if the enumeration of the attribute 'PredefinedType' is set to [[USERDEFINED]]. |  | String
VVK.Material
[12 empty] | VVK.Name | Optional name for use by the participating software systems or users. For some subtypes of [[IfcRoot]] the insertion of the [[Name]] attribute may be required. This would be enforced by a where rule. |  | String
Valdymo kabelis | %Q20 | %HH10 | WGA |  |  | Valdymo kabelis. Avarinio ar evakuacinio apšvietimo sistema | Elektrinio signalo nukreipimo komponentas, skirtas valdymui ir matavimui. |  | IfcFlowSegment, IfcFlowSegmentType, IfcFlowSegmentTypeEnum |  | LoG 4 | [7 empty] | E
[12 empty] | Pset_ElementComponentCommon.Diameter | The [[Diameter]] of the object. |  | Real
[12 empty] | Pset_ElementComponentCommon.IsExternal | Indication whether the element is designed for use in the exterior (TRUE) or not (FALSE). If (TRUE) it is an external element and faces the outside of the building. |  | Boolean
[12 empty] | Pset_ElementComponentCommon.Status | [[Status]] of the element, predominately used in renovation or retrofitting projects. The status can be assigned to as 'New' - element designed as new addition, 'Existing' - element exists and remains, 'Demolish' - element existed but is to be demolished, 'Temporary' - element will exists only temporary (like a temporary support structure). |  | String
[12 empty] | Pset_QuantityTakeOff.Length | The length of the object. |  | Real
[12 empty] | VVK.ElementType | The type denotes a particular type that indicates the object further. The use has to be established at the level of instantiable subtypes. In particular it holds the user defined type, if the enumeration of the attribute 'PredefinedType' is set to [[USERDEFINED]]. |  | String
VVK.Material
[12 empty] | VVK.Name | Optional name for use by the participating software systems or users. For some subtypes of [[IfcRoot]] the insertion of the [[Name]] attribute may be required. This would be enforced by a where rule. |  | String
Duomenų kabelis | %Q20 | %HH10 | WGB |  |  | Duomenų kabelis. Avarinio ar evakuacinio apšvietimo sistema | Elektrinio signalo nukreipimo komponentas, skirtas duomenų perdavimui. | Duomenų šyna | IfcFlowSegment, IfcFlowSegmentType, IfcFlowSegmentTypeEnum |  | LoG 4 | [7 empty] | E
[12 empty] | Pset_ElementComponentCommon.Diameter | The [[Diameter]] of the object. |  | Real
[12 empty] | Pset_ElementComponentCommon.IsExternal | Indication whether the element is designed for use in the exterior (TRUE) or not (FALSE). If (TRUE) it is an external element and faces the outside of the building. |  | Boolean
[12 empty] | Pset_ElementComponentCommon.Status | [[Status]] of the element, predominately used in renovation or retrofitting projects. The status can be assigned to as 'New' - element designed as new addition, 'Existing' - element exists and remains, 'Demolish' - element existed but is to be demolished, 'Temporary' - element will exists only temporary (like a temporary support structure). |  | String
[12 empty] | Pset_QuantityTakeOff.Length | The length of the object. |  | Real
[12 empty] | VVK.ElementType | The type denotes a particular type that indicates the object further. The use has to be established at the level of instantiable subtypes. In particular it holds the user defined type, if the enumeration of the attribute 'PredefinedType' is set to [[USERDEFINED]]. |  | String
VVK.Material
[12 empty] | VVK.Name | Optional name for use by the participating software systems or users. For some subtypes of [[IfcRoot]] the insertion of the [[Name]] attribute may be required. This would be enforced by a where rule. |  | String
Įrangos ir (ar) kabelių dėklas | %Q20 | %HH10 | UBA |  |  | Kabelio dėklas. Avarinio ar evakuacinio apšvietimo sistema | Tarp fiksuotų padėčių objektą ar objektus palaikantis komponentas, kuris įrengtas išilgai laikomojo komponento ar sistemos ir yra nuolatiniame sąlytyje su tuo komponentu ar sistema. | Atviras dėklas, instaliacinis vamzdis, kabelio kanalas, kabelio kopėčios, kabelio vielinis lovelis, kabelių kanalas, kabelių laikiklis, laido kanalas, laidų dėklas, laidų kanalas, ryšio kabelių lovys, uždaras dėklas, vamzdžių dėklas, vamzdžių kanalas, įrangos dėklas, įrangos laikiklis, įrangą laikanti konstrukcija, įrenginių dėklas | IfcFlowSegment, IfcFlowSegmentType, IfcFlowSegmentTypeEnum |  | LoG 4 | [7 empty] | E
[12 empty] | Pset_ElementCommon.System | The building service system that requires the provision for voids, e.g. 'Air Conditioning', 'Plumbing', 'Electro', etc. |  | String
[12 empty] | Pset_ElementComponentCommon.Height | Characteristic height |  | Real
[12 empty] | Pset_ElementComponentCommon.IsExternal | Indication whether the element is designed for use in the exterior (TRUE) or not (FALSE). If (TRUE) it is an external element and faces the outside of the building. |  | Boolean
[12 empty] | Pset_ElementComponentCommon.Status | [[Status]] of the element, predominately used in renovation or retrofitting projects. The status can be assigned to as 'New' - element designed as new addition, 'Existing' - element exists and remains, 'Demolish' - element existed but is to be demolished, 'Temporary' - element will exists only temporary (like a temporary support structure). |  | String
[12 empty] | Pset_ElementComponentCommon.Width | The width of the object. Only given, if the object has constant thickness (prismatic). |  | Real
[12 empty] | Pset_QuantityTakeOff.Length | The length of the object. |  | Real
[12 empty] | VVK.ElementType | The type denotes a particular type that indicates the object further. The use has to be established at the level of instantiable subtypes. In particular it holds the user defined type, if the enumeration of the attribute 'PredefinedType' is set to [[USERDEFINED]]. |  | String
VVK.Material
[12 empty] | VVK.Name | Optional name for use by the participating software systems or users. For some subtypes of [[IfcRoot]] the insertion of the [[Name]] attribute may be required. This would be enforced by a where rule. |  | String
| %Q20 | %HH10 |  | DCB |  | Avarinio ar evakuacinio apšvietimo sistemos instaliacijos erdvė ar inžinerinis koridorius |  |  | IfcSpace, IfcSpaceType |  | LoG 4 | [7 empty] | E
[12 empty] | Pset_ElementCommon.System | The building service system that requires the provision for voids, e.g. 'Air Conditioning', 'Plumbing', 'Electro', etc. |  | String
[12 empty] | Pset_ElementComponentCommon.Status | [[Status]] of the element, predominately used in renovation or retrofitting projects. The status can be assigned to as 'New' - element designed as new addition, 'Existing' - element exists and remains, 'Demolish' - element existed but is to be demolished, 'Temporary' - element will exists only temporary (like a temporary support structure). |  | String
[12 empty] | Pset_ElementComponentCommon.Width | The width of the object. Only given, if the object has constant thickness (prismatic). |  | Real
[12 empty] | Pset_QuantityTakeOff.Area | Calculated area for the object. |  | Real
| %Q20 | %HH10 |  | %DCB1000 |  | Avarinio ar evakuacinio apšvietimo sistemos aptarnavimo erdvė |  |  | IfcSpace, IfcSpaceType |  | LoG 4 | [7 empty] | E
[12 empty] | Pset_ElementCommon.System | The building service system that requires the provision for voids, e.g. 'Air Conditioning', 'Plumbing', 'Electro', etc. |  | String
[12 empty] | Pset_ElementComponentCommon.Status | [[Status]] of the element, predominately used in renovation or retrofitting projects. The status can be assigned to as 'New' - element designed as new addition, 'Existing' - element exists and remains, 'Demolish' - element existed but is to be demolished, 'Temporary' - element will exists only temporary (like a temporary support structure). |  | String