## LoIN - s3
Komponento pavadinimas pagal NSIK klasifikatorių | Klasifikatoriai |  |  |  |  | Pavadinimas | Elemento aprašymas | Modeliuojamų elementų pavyzdžiai | IFC tipas | Pastabos | Pateikiama informacija | [7 empty] | PROJEKTO DALIS
| Funkcinės sistemos kodas - ClassificationSystem.NSIKcodeLF arba „NSIK LF“ klasifikatorius | Techninės sistemos kodas - ClassificationSystem.NSIKcodeLT arba „NSIK LT“ klasifikatorius | Komponento kodas - ClassificationSystem.NSIKcodeLK arba „NSIK LK“ klasifikatorius | Erdvės kodas - ClassificationSystem.NSIKcodeB arba „NSIK B“ klasifikatorius | Statinio kodas - ClassificationSystem.NSIKcodeE arba „NSIK E“ klasifikatorius | [5 empty] | TP modeliai LOD, LoG | Atributas arba Savybių rinkinys.Pavadinimas | Atributo ar savybės aprašymas | IFC duomenų tipas | Duomenų tipas | Vertės pavyzdžiai | Leidžiamos reikšmės | Pastabos
E: Elektrotechnika | [10 empty] | 300
Apsauginė sankaba | A | ME | FNA |  |  | Geometrinis koordinavimo elementas | Komponentas, apsaugantis nuo mechaninės jėgos, atjungiantis perdavimo mechanizmą, kai sukimo momentas viršija ribinę reikšmę. |  |  |  | LoG 3 | [7 empty] | E
[12 empty] | VVK.Name | Optional name for use by the participating software systems or users. For some subtypes of [[IfcRoot]] the insertion of the [[Name]] attribute may be required. This would be enforced by a where rule. |  | String
Smūginė apsauga | K | BH | FNB |  |  | Įrangos ir/ar kabelių mechaninė apsauga | Komponentas, kurio pagrindinė funkcija – apsaugoti nuo smūginės jėgos, ją sugerti, slopinti. |  | IfcFlowSegment, IfcFlowSegmentType, IfcFlowSegmentTypeEnum |  | LoG 3 | [7 empty] | E
[12 empty] | Pset_ConstructionAdministration.SpecificationSectionNumber | A reference number to an external contract technical specification section describing either (a) minimum performance requirements of a given IfcProductType/[[IfcProduct]] or (b) a preselection for a specific IfcProductType/[[IfcProduct]] made for this project. |  | String
[12 empty] | Pset_ElementCommon.System | The building service system that requires the provision for voids, e.g. 'Air Conditioning', 'Plumbing', 'Electro', etc. |  | String
[12 empty] | Pset_ElementComponentCommon.Height | Characteristic height |  | Real
[12 empty] | Pset_ElementComponentCommon.IsExternal | Indication whether the element is designed for use in the exterior (TRUE) or not (FALSE). If (TRUE) it is an external element and faces the outside of the building. |  | Boolean
[12 empty] | Pset_ElementComponentCommon.Status | [[Status]] of the element, predominately used in renovation or retrofitting projects. The status can be assigned to as 'New' - element designed as new addition, 'Existing' - element exists and remains, 'Demolish' - element existed but is to be demolished, 'Temporary' - element will exists only temporary (like a temporary support structure). |  | String
[12 empty] | Pset_ElementComponentCommon.Width | The width of the object. Only given, if the object has constant thickness (prismatic). |  | Real
[12 empty] | Pset_QuantityTakeOff.Length | The length of the object. |  | Real
[12 empty] | VVK.ElementType | The type denotes a particular type that indicates the object further. The use has to be established at the level of instantiable subtypes. In particular it holds the user defined type, if the enumeration of the attribute 'PredefinedType' is set to [[USERDEFINED]]. |  | String
VVK.Material
[12 empty] | VVK.Name | Optional name for use by the participating software systems or users. For some subtypes of [[IfcRoot]] the insertion of the [[Name]] attribute may be required. This would be enforced by a where rule. |  | String
Įrangos ir (ar) kabelių dėklas | K | BH | UBA |  |  | Įrangos ir/ar kabelių dėklas | Tarp fiksuotų padėčių objektą ar objektus palaikantis komponentas, kuris įrengtas išilgai laikomojo komponento ar sistemos ir yra nuolatiniame sąlytyje su tuo komponentu ar sistema. |  | IfcFlowSegment, IfcFlowSegmentType, IfcFlowSegmentTypeEnum |  | LoG 3 | [7 empty] | E
[12 empty] | Pset_ConstructionAdministration.SpecificationSectionNumber | A reference number to an external contract technical specification section describing either (a) minimum performance requirements of a given IfcProductType/[[IfcProduct]] or (b) a preselection for a specific IfcProductType/[[IfcProduct]] made for this project. |  | String
[12 empty] | Pset_ElementCommon.System | The building service system that requires the provision for voids, e.g. 'Air Conditioning', 'Plumbing', 'Electro', etc. |  | String
[12 empty] | Pset_ElementComponentCommon.Height | Characteristic height |  | Real
[12 empty] | Pset_ElementComponentCommon.IsExternal | Indication whether the element is designed for use in the exterior (TRUE) or not (FALSE). If (TRUE) it is an external element and faces the outside of the building. |  | Boolean
[12 empty] | Pset_ElementComponentCommon.Status | [[Status]] of the element, predominately used in renovation or retrofitting projects. The status can be assigned to as 'New' - element designed as new addition, 'Existing' - element exists and remains, 'Demolish' - element existed but is to be demolished, 'Temporary' - element will exists only temporary (like a temporary support structure). |  | String
[12 empty] | Pset_ElementComponentCommon.Width | The width of the object. Only given, if the object has constant thickness (prismatic). |  | Real
[12 empty] | Pset_QuantityTakeOff.Length | The length of the object. |  | Real
[12 empty] | VVK.ElementType | The type denotes a particular type that indicates the object further. The use has to be established at the level of instantiable subtypes. In particular it holds the user defined type, if the enumeration of the attribute 'PredefinedType' is set to [[USERDEFINED]]. |  | String
VVK.Material
[12 empty] | VVK.Name | Optional name for use by the participating software systems or users. For some subtypes of [[IfcRoot]] the insertion of the [[Name]] attribute may be required. This would be enforced by a where rule. |  | String
Kristalinis fotovoltinis modulis | K | HG | GCA |  |  | Fotovoltinis modulis | Elektros energijos iš saulės generavimo komponentas, naudojantis puslaidininkių plokšteles. |  |  |  | LoG 3 | [7 empty] | E
[12 empty] | Pset_ConstructionAdministration.SpecificationSectionNumber | A reference number to an external contract technical specification section describing either (a) minimum performance requirements of a given IfcProductType/[[IfcProduct]] or (b) a preselection for a specific IfcProductType/[[IfcProduct]] made for this project. |  | String
[12 empty] | Pset_ElectricalDeviceCommon.NominalPower | A conventional value of apparent power determining a value of the rated current that may be carried with rated voltage applied, under specified conditions. ( IEV ref 421-04-04) |  | Real
[12 empty] | Pset_ElectricalDeviceCommon.NominalVoltage | The optimum voltage for the electrical appliance or system. |  | Real
[12 empty] | Pset_ElementComponentCommon.Height | Characteristic height |  | Real
[12 empty] | Pset_ElementComponentCommon.IsExternal | Indication whether the element is designed for use in the exterior (TRUE) or not (FALSE). If (TRUE) it is an external element and faces the outside of the building. |  | Boolean
[12 empty] | Pset_ElementComponentCommon.Status | [[Status]] of the element, predominately used in renovation or retrofitting projects. The status can be assigned to as 'New' - element designed as new addition, 'Existing' - element exists and remains, 'Demolish' - element existed but is to be demolished, 'Temporary' - element will exists only temporary (like a temporary support structure). |  | String
[12 empty] | Pset_ElementComponentCommon.Width | The width of the object. Only given, if the object has constant thickness (prismatic). |  | Real
[12 empty] | Pset_QuantityTakeOff.Length | The length of the object. |  | Real
[12 empty] | VVK.Colour | [[Colour]] of this object. |  | String
[12 empty] | VVK.ElementType | The type denotes a particular type that indicates the object further. The use has to be established at the level of instantiable subtypes. In particular it holds the user defined type, if the enumeration of the attribute 'PredefinedType' is set to [[USERDEFINED]]. |  | String
VVK.Material
[12 empty] | VVK.Name | Optional name for use by the participating software systems or users. For some subtypes of [[IfcRoot]] the insertion of the [[Name]] attribute may be required. This would be enforced by a where rule. |  | String
[12 empty] | VVK.Tag | The tag (or label) identifier at the particular instance of a product, e.g. the serial number, or the position number. It is the identifier at the occurrence level. |  | String
Smūginė apsauga | K | HG | FNB |  |  | Įrangos ir/ar kabelių mechaninė apsauga | Komponentas, kurio pagrindinė funkcija – apsaugoti nuo smūginės jėgos, ją sugerti, slopinti. |  | IfcFlowSegment, IfcFlowSegmentType, IfcFlowSegmentTypeEnum |  | LoG 3 | [7 empty] | E
[12 empty] | Pset_ConstructionAdministration.SpecificationSectionNumber | A reference number to an external contract technical specification section describing either (a) minimum performance requirements of a given IfcProductType/[[IfcProduct]] or (b) a preselection for a specific IfcProductType/[[IfcProduct]] made for this project. |  | String
[12 empty] | Pset_ElementCommon.System | The building service system that requires the provision for voids, e.g. 'Air Conditioning', 'Plumbing', 'Electro', etc. |  | String
[12 empty] | Pset_ElementComponentCommon.Height | Characteristic height |  | Real
[12 empty] | Pset_ElementComponentCommon.IsExternal | Indication whether the element is designed for use in the exterior (TRUE) or not (FALSE). If (TRUE) it is an external element and faces the outside of the building. |  | Boolean
[12 empty] | Pset_ElementComponentCommon.Status | [[Status]] of the element, predominately used in renovation or retrofitting projects. The status can be assigned to as 'New' - element designed as new addition, 'Existing' - element exists and remains, 'Demolish' - element existed but is to be demolished, 'Temporary' - element will exists only temporary (like a temporary support structure). |  | String
[12 empty] | Pset_ElementComponentCommon.Width | The width of the object. Only given, if the object has constant thickness (prismatic). |  | Real
[12 empty] | Pset_QuantityTakeOff.Length | The length of the object. |  | Real
[12 empty] | VVK.ElementType | The type denotes a particular type that indicates the object further. The use has to be established at the level of instantiable subtypes. In particular it holds the user defined type, if the enumeration of the attribute 'PredefinedType' is set to [[USERDEFINED]]. |  | String
VVK.Material
[12 empty] | VVK.Name | Optional name for use by the participating software systems or users. For some subtypes of [[IfcRoot]] the insertion of the [[Name]] attribute may be required. This would be enforced by a where rule. |  | String
Kabelių apsauga | K | HG | %FNB20 |  |  | Įrangos ir/ar kabelių mechaninė apsauga | Kabelius nuo smūginės ar kitos mechaninės jėgos saugantis komponentas |  | IfcFlowSegment, IfcFlowSegmentType, IfcFlowSegmentTypeEnum |  | LoG 3 | [7 empty] | E
[12 empty] | Pset_ConstructionAdministration.SpecificationSectionNumber | A reference number to an external contract technical specification section describing either (a) minimum performance requirements of a given IfcProductType/[[IfcProduct]] or (b) a preselection for a specific IfcProductType/[[IfcProduct]] made for this project. |  | String
[12 empty] | Pset_ElementCommon.System | The building service system that requires the provision for voids, e.g. 'Air Conditioning', 'Plumbing', 'Electro', etc. |  | String
[12 empty] | Pset_ElementComponentCommon.Height | Characteristic height |  | Real
[12 empty] | Pset_ElementComponentCommon.IsExternal | Indication whether the element is designed for use in the exterior (TRUE) or not (FALSE). If (TRUE) it is an external element and faces the outside of the building. |  | Boolean
[12 empty] | Pset_ElementComponentCommon.Status | [[Status]] of the element, predominately used in renovation or retrofitting projects. The status can be assigned to as 'New' - element designed as new addition, 'Existing' - element exists and remains, 'Demolish' - element existed but is to be demolished, 'Temporary' - element will exists only temporary (like a temporary support structure). |  | String
[12 empty] | Pset_ElementComponentCommon.Width | The width of the object. Only given, if the object has constant thickness (prismatic). |  | Real
[12 empty] | Pset_QuantityTakeOff.Length | The length of the object. |  | Real
[12 empty] | VVK.ElementType | The type denotes a particular type that indicates the object further. The use has to be established at the level of instantiable subtypes. In particular it holds the user defined type, if the enumeration of the attribute 'PredefinedType' is set to [[USERDEFINED]]. |  | String
VVK.Material
[12 empty] | VVK.Name | Optional name for use by the participating software systems or users. For some subtypes of [[IfcRoot]] the insertion of the [[Name]] attribute may be required. This would be enforced by a where rule. |  | String
Įrangos ir (ar) kabelių dėklas | K | HG | UBA |  |  | Įrangos ir/ar kabelių dėklas | Tarp fiksuotų padėčių objektą ar objektus palaikantis komponentas, kuris įrengtas išilgai laikomojo komponento ar sistemos ir yra nuolatiniame sąlytyje su tuo komponentu ar sistema. |  | IfcFlowSegment, IfcFlowSegmentType, IfcFlowSegmentTypeEnum |  | LoG 3 | [7 empty] | E
[12 empty] | Pset_ConstructionAdministration.SpecificationSectionNumber | A reference number to an external contract technical specification section describing either (a) minimum performance requirements of a given IfcProductType/[[IfcProduct]] or (b) a preselection for a specific IfcProductType/[[IfcProduct]] made for this project. |  | String
[12 empty] | Pset_ElementCommon.System | The building service system that requires the provision for voids, e.g. 'Air Conditioning', 'Plumbing', 'Electro', etc. |  | String
[12 empty] | Pset_ElementComponentCommon.Height | Characteristic height |  | Real
[12 empty] | Pset_ElementComponentCommon.IsExternal | Indication whether the element is designed for use in the exterior (TRUE) or not (FALSE). If (TRUE) it is an external element and faces the outside of the building. |  | Boolean
[12 empty] | Pset_ElementComponentCommon.Status | [[Status]] of the element, predominately used in renovation or retrofitting projects. The status can be assigned to as 'New' - element designed as new addition, 'Existing' - element exists and remains, 'Demolish' - element existed but is to be demolished, 'Temporary' - element will exists only temporary (like a temporary support structure). |  | String
[12 empty] | Pset_ElementComponentCommon.Width | The width of the object. Only given, if the object has constant thickness (prismatic). |  | Real
[12 empty] | Pset_QuantityTakeOff.Length | The length of the object. |  | Real
[12 empty] | VVK.ElementType | The type denotes a particular type that indicates the object further. The use has to be established at the level of instantiable subtypes. In particular it holds the user defined type, if the enumeration of the attribute 'PredefinedType' is set to [[USERDEFINED]]. |  | String
VVK.Material
[12 empty] | VVK.Name | Optional name for use by the participating software systems or users. For some subtypes of [[IfcRoot]] the insertion of the [[Name]] attribute may be required. This would be enforced by a where rule. |  | String
Įrangos ir (ar) kabelių dėklas | K | %HG30 | UBA |  |  | Įrangos ir/ar kabelių dėklas nepertraukiamo elektros tiekimo sistemai | Tarp fiksuotų padėčių objektą ar objektus palaikantis komponentas, kuris įrengtas išilgai laikomojo komponento ar sistemos ir yra nuolatiniame sąlytyje su tuo komponentu ar sistema. |  | IfcFlowSegment, IfcFlowSegmentType, IfcFlowSegmentTypeEnum |  | LoG 3 | [7 empty] | E
[12 empty] | Pset_ConstructionAdministration.SpecificationSectionNumber | A reference number to an external contract technical specification section describing either (a) minimum performance requirements of a given IfcProductType/[[IfcProduct]] or (b) a preselection for a specific IfcProductType/[[IfcProduct]] made for this project. |  | String
[12 empty] | Pset_ElementCommon.System | The building service system that requires the provision for voids, e.g. 'Air Conditioning', 'Plumbing', 'Electro', etc. |  | String
[12 empty] | Pset_ElementComponentCommon.Height | Characteristic height |  | Real
[12 empty] | Pset_ElementComponentCommon.IsExternal | Indication whether the element is designed for use in the exterior (TRUE) or not (FALSE). If (TRUE) it is an external element and faces the outside of the building. |  | Boolean
[12 empty] | Pset_ElementComponentCommon.Status | [[Status]] of the element, predominately used in renovation or retrofitting projects. The status can be assigned to as 'New' - element designed as new addition, 'Existing' - element exists and remains, 'Demolish' - element existed but is to be demolished, 'Temporary' - element will exists only temporary (like a temporary support structure). |  | String
[12 empty] | Pset_ElementComponentCommon.Width | The width of the object. Only given, if the object has constant thickness (prismatic). |  | Real
[12 empty] | Pset_QuantityTakeOff.Length | The length of the object. |  | Real
[12 empty] | VVK.ElementType | The type denotes a particular type that indicates the object further. The use has to be established at the level of instantiable subtypes. In particular it holds the user defined type, if the enumeration of the attribute 'PredefinedType' is set to [[USERDEFINED]]. |  | String
VVK.Material
[12 empty] | VVK.Name | Optional name for use by the participating software systems or users. For some subtypes of [[IfcRoot]] the insertion of the [[Name]] attribute may be required. This would be enforced by a where rule. |  | String
Žemosios įtampos kabelis | K | HG | WDB |  |  | Žemos įtampos elektros kabelis | Žemosios įtampos elektros energijos nukreipimo komponentas, skirtas žemosios įtampos elektros energijai nukreipti kabeliu. |  | IfcFlowSegment, IfcFlowSegmentType, IfcFlowSegmentTypeEnum |  | LoG 3 | [7 empty] | E
[12 empty] | Pset_ConstructionAdministration.SpecificationSectionNumber | A reference number to an external contract technical specification section describing either (a) minimum performance requirements of a given IfcProductType/[[IfcProduct]] or (b) a preselection for a specific IfcProductType/[[IfcProduct]] made for this project. |  | String
[12 empty] | Pset_ElementComponentCommon.Diameter | The [[Diameter]] of the object. |  | Real
[12 empty] | Pset_ElementComponentCommon.Status | [[Status]] of the element, predominately used in renovation or retrofitting projects. The status can be assigned to as 'New' - element designed as new addition, 'Existing' - element exists and remains, 'Demolish' - element existed but is to be demolished, 'Temporary' - element will exists only temporary (like a temporary support structure). |  | String
[12 empty] | Pset_QuantityTakeOff.Length | The length of the object. |  | Real
[12 empty] | VVK.ElementType | The type denotes a particular type that indicates the object further. The use has to be established at the level of instantiable subtypes. In particular it holds the user defined type, if the enumeration of the attribute 'PredefinedType' is set to [[USERDEFINED]]. |  | String
[12 empty] | VVK.Name | Optional name for use by the participating software systems or users. For some subtypes of [[IfcRoot]] the insertion of the [[Name]] attribute may be required. This would be enforced by a where rule. |  | String
Kintamosios srovės generatorius | K | HG | GAA |  |  | AC generatorius | Elektros energijos iš mechaninės energijos generavimo komponentas, generuojantis kintamąją srovę. |  |  |  | LoG 3 | [7 empty] | E
[12 empty] | Pset_ConstructionAdministration.SpecificationSectionNumber | A reference number to an external contract technical specification section describing either (a) minimum performance requirements of a given IfcProductType/[[IfcProduct]] or (b) a preselection for a specific IfcProductType/[[IfcProduct]] made for this project. |  | String
[12 empty] | Pset_ElectricalDeviceCommon.NominalPower | A conventional value of apparent power determining a value of the rated current that may be carried with rated voltage applied, under specified conditions. ( IEV ref 421-04-04) |  | Real
[12 empty] | Pset_ElectricalDeviceCommon.NominalVoltage | The optimum voltage for the electrical appliance or system. |  | Real
[12 empty] | Pset_ElementComponentCommon.Height | Characteristic height |  | Real
[12 empty] | Pset_ElementComponentCommon.IsExternal | Indication whether the element is designed for use in the exterior (TRUE) or not (FALSE). If (TRUE) it is an external element and faces the outside of the building. |  | Boolean
[12 empty] | Pset_ElementComponentCommon.Status | [[Status]] of the element, predominately used in renovation or retrofitting projects. The status can be assigned to as 'New' - element designed as new addition, 'Existing' - element exists and remains, 'Demolish' - element existed but is to be demolished, 'Temporary' - element will exists only temporary (like a temporary support structure). |  | String
[12 empty] | Pset_ElementComponentCommon.Width | The width of the object. Only given, if the object has constant thickness (prismatic). |  | Real
[12 empty] | Pset_QuantityTakeOff.Length | The length of the object. |  | Real
[12 empty] | VVK.Colour | [[Colour]] of this object. |  | String
[12 empty] | VVK.ElementType | The type denotes a particular type that indicates the object further. The use has to be established at the level of instantiable subtypes. In particular it holds the user defined type, if the enumeration of the attribute 'PredefinedType' is set to [[USERDEFINED]]. |  | String
VVK.Material
[12 empty] | VVK.Name | Optional name for use by the participating software systems or users. For some subtypes of [[IfcRoot]] the insertion of the [[Name]] attribute may be required. This would be enforced by a where rule. |  | String
[12 empty] | VVK.Tag | The tag (or label) identifier at the particular instance of a product, e.g. the serial number, or the position number. It is the identifier at the occurrence level. |  | String
Žemosios įtampos kabelis | K | %HG30 | WDB |  |  | Žemos įtampos elektros kabelis nepertraukiamo elektros tiekimo sistemai | Žemosios įtampos elektros energijos nukreipimo komponentas, skirtas žemosios įtampos elektros energijai nukreipti kabeliu. |  | IfcFlowSegment, IfcFlowSegmentType, IfcFlowSegmentTypeEnum |  | LoG 3 | [7 empty] | E
[12 empty] | Pset_ConstructionAdministration.SpecificationSectionNumber | A reference number to an external contract technical specification section describing either (a) minimum performance requirements of a given IfcProductType/[[IfcProduct]] or (b) a preselection for a specific IfcProductType/[[IfcProduct]] made for this project. |  | String
[12 empty] | Pset_ElementComponentCommon.Diameter | The [[Diameter]] of the object. |  | Real
[12 empty] | Pset_ElementComponentCommon.Status | [[Status]] of the element, predominately used in renovation or retrofitting projects. The status can be assigned to as 'New' - element designed as new addition, 'Existing' - element exists and remains, 'Demolish' - element existed but is to be demolished, 'Temporary' - element will exists only temporary (like a temporary support structure). |  | String
[12 empty] | Pset_QuantityTakeOff.Length | The length of the object. |  | Real
[12 empty] | VVK.ElementType | The type denotes a particular type that indicates the object further. The use has to be established at the level of instantiable subtypes. In particular it holds the user defined type, if the enumeration of the attribute 'PredefinedType' is set to [[USERDEFINED]]. |  | String
[12 empty] | VVK.Name | Optional name for use by the participating software systems or users. For some subtypes of [[IfcRoot]] the insertion of the [[Name]] attribute may be required. This would be enforced by a where rule. |  | String
Valdymo kabelis | K | HG | WGA |  |  | Valdymo kabelis | Elektrinio signalo nukreipimo komponentas, skirtas valdymui ir matavimui. |  | IfcFlowSegment, IfcFlowSegmentType, IfcFlowSegmentTypeEnum |  | LoG 3 | [7 empty] | E
[12 empty] | Pset_ConstructionAdministration.SpecificationSectionNumber | A reference number to an external contract technical specification section describing either (a) minimum performance requirements of a given IfcProductType/[[IfcProduct]] or (b) a preselection for a specific IfcProductType/[[IfcProduct]] made for this project. |  | String
[12 empty] | Pset_ElementComponentCommon.Diameter | The [[Diameter]] of the object. |  | Real
[12 empty] | Pset_ElementComponentCommon.Status | [[Status]] of the element, predominately used in renovation or retrofitting projects. The status can be assigned to as 'New' - element designed as new addition, 'Existing' - element exists and remains, 'Demolish' - element existed but is to be demolished, 'Temporary' - element will exists only temporary (like a temporary support structure). |  | String
[12 empty] | Pset_QuantityTakeOff.Length | The length of the object. |  | Real
[12 empty] | VVK.ElementType | The type denotes a particular type that indicates the object further. The use has to be established at the level of instantiable subtypes. In particular it holds the user defined type, if the enumeration of the attribute 'PredefinedType' is set to [[USERDEFINED]]. |  | String
[12 empty] | VVK.Name | Optional name for use by the participating software systems or users. For some subtypes of [[IfcRoot]] the insertion of the [[Name]] attribute may be required. This would be enforced by a where rule. |  | String
Duomenų kabelis | K | HG | WGB |  |  | Duomenų kabelis | Elektrinio signalo nukreipimo komponentas, skirtas duomenų perdavimui. |  | IfcFlowSegment, IfcFlowSegmentType, IfcFlowSegmentTypeEnum |  | LoG 3 | [7 empty] | E
[12 empty] | Pset_ConstructionAdministration.SpecificationSectionNumber | A reference number to an external contract technical specification section describing either (a) minimum performance requirements of a given IfcProductType/[[IfcProduct]] or (b) a preselection for a specific IfcProductType/[[IfcProduct]] made for this project. |  | String
[12 empty] | Pset_ElementComponentCommon.Diameter | The [[Diameter]] of the object. |  | Real
[12 empty] | Pset_ElementComponentCommon.Status | [[Status]] of the element, predominately used in renovation or retrofitting projects. The status can be assigned to as 'New' - element designed as new addition, 'Existing' - element exists and remains, 'Demolish' - element existed but is to be demolished, 'Temporary' - element will exists only temporary (like a temporary support structure). |  | String
[12 empty] | Pset_QuantityTakeOff.Length | The length of the object. |  | Real
[12 empty] | VVK.ElementType | The type denotes a particular type that indicates the object further. The use has to be established at the level of instantiable subtypes. In particular it holds the user defined type, if the enumeration of the attribute 'PredefinedType' is set to [[USERDEFINED]]. |  | String
[12 empty] | VVK.Name | Optional name for use by the participating software systems or users. For some subtypes of [[IfcRoot]] the insertion of the [[Name]] attribute may be required. This would be enforced by a where rule. |  | String
Jungiklis | K | HG | SJA |  |  | Jungiklis | Sąveikos komponentas, valdomas svirtiniu jungikliu. |  | IfcFlowController, IfcFlowControllerType, IfcFlowControllerTypeEnum |  | LoG 3 | [7 empty] | E
[12 empty] | Pset_ConstructionAdministration.SpecificationSectionNumber | A reference number to an external contract technical specification section describing either (a) minimum performance requirements of a given IfcProductType/[[IfcProduct]] or (b) a preselection for a specific IfcProductType/[[IfcProduct]] made for this project. |  | String
[12 empty] | Pset_ElementCommon.System | The building service system that requires the provision for voids, e.g. 'Air Conditioning', 'Plumbing', 'Electro', etc. |  | String
[12 empty] | Pset_ElementComponentCommon.Height | Characteristic height |  | Real
[12 empty] | Pset_ElementComponentCommon.Status | [[Status]] of the element, predominately used in renovation or retrofitting projects. The status can be assigned to as 'New' - element designed as new addition, 'Existing' - element exists and remains, 'Demolish' - element existed but is to be demolished, 'Temporary' - element will exists only temporary (like a temporary support structure). |  | String
[12 empty] | Pset_ElementComponentCommon.Width | The width of the object. Only given, if the object has constant thickness (prismatic). |  | Real
[12 empty] | Pset_QuantityTakeOff.Length | The length of the object. |  | Real
[12 empty] | VVK.Colour | [[Colour]] of this object. |  | String
[12 empty] | VVK.ElementType | The type denotes a particular type that indicates the object further. The use has to be established at the level of instantiable subtypes. In particular it holds the user defined type, if the enumeration of the attribute 'PredefinedType' is set to [[USERDEFINED]]. |  | String
VVK.Material
[12 empty] | VVK.Name | Optional name for use by the participating software systems or users. For some subtypes of [[IfcRoot]] the insertion of the [[Name]] attribute may be required. This would be enforced by a where rule. |  | String
[12 empty] | VVK.Tag | The tag (or label) identifier at the particular instance of a product, e.g. the serial number, or the position number. It is the identifier at the occurrence level. |  | String
Miniatiūrinis automatinis jungiklis | K | HG | FCB |  |  | Automatinis jungiklis | Apsaugos nuo viršsrovio komponentas, galintis įjungti, praleisti ir nutraukti sroves normaliomis elektros grandinės sąlygomis, ir įjungti, praleisti nustatytą laiką ir automatiškai nutraukti sroves esant tam tikroms nenormalioms elektros grandinės sąlygoms. Pastaba: ši klasė skirta automatiniams jungikliams, kurie apibrėžti pagal standartą IEC 60898. |  | IfcFlowController, IfcFlowControllerType, IfcFlowControllerTypeEnum |  | LoG 3 | [7 empty] | E
[12 empty] | Pset_ConstructionAdministration.SpecificationSectionNumber | A reference number to an external contract technical specification section describing either (a) minimum performance requirements of a given IfcProductType/[[IfcProduct]] or (b) a preselection for a specific IfcProductType/[[IfcProduct]] made for this project. |  | String
[12 empty] | Pset_ElementCommon.System | The building service system that requires the provision for voids, e.g. 'Air Conditioning', 'Plumbing', 'Electro', etc. |  | String
[12 empty] | Pset_ElementComponentCommon.Height | Characteristic height |  | Real
[12 empty] | Pset_ElementComponentCommon.Status | [[Status]] of the element, predominately used in renovation or retrofitting projects. The status can be assigned to as 'New' - element designed as new addition, 'Existing' - element exists and remains, 'Demolish' - element existed but is to be demolished, 'Temporary' - element will exists only temporary (like a temporary support structure). |  | String
[12 empty] | Pset_ElementComponentCommon.Width | The width of the object. Only given, if the object has constant thickness (prismatic). |  | Real
[12 empty] | Pset_QuantityTakeOff.Length | The length of the object. |  | Real
[12 empty] | VVK.Colour | [[Colour]] of this object. |  | String
[12 empty] | VVK.ElementType | The type denotes a particular type that indicates the object further. The use has to be established at the level of instantiable subtypes. In particular it holds the user defined type, if the enumeration of the attribute 'PredefinedType' is set to [[USERDEFINED]]. |  | String
VVK.Material
[12 empty] | VVK.Name | Optional name for use by the participating software systems or users. For some subtypes of [[IfcRoot]] the insertion of the [[Name]] attribute may be required. This would be enforced by a where rule. |  | String
[12 empty] | VVK.Tag | The tag (or label) identifier at the particular instance of a product, e.g. the serial number, or the position number. It is the identifier at the occurrence level. |  | String
Mygtukas | K | HG | SJB |  |  | Mygtukas | Sąveikos komponentas, valdomas spaudžiant pirštu. |  | IfcFlowController, IfcFlowControllerType, IfcFlowControllerTypeEnum |  | LoG 3 | [7 empty] | E
[12 empty] | Pset_ConstructionAdministration.SpecificationSectionNumber | A reference number to an external contract technical specification section describing either (a) minimum performance requirements of a given IfcProductType/[[IfcProduct]] or (b) a preselection for a specific IfcProductType/[[IfcProduct]] made for this project. |  | String
[12 empty] | Pset_ElementCommon.System | The building service system that requires the provision for voids, e.g. 'Air Conditioning', 'Plumbing', 'Electro', etc. |  | String
[12 empty] | Pset_ElementComponentCommon.Height | Characteristic height |  | Real
[12 empty] | Pset_ElementComponentCommon.Status | [[Status]] of the element, predominately used in renovation or retrofitting projects. The status can be assigned to as 'New' - element designed as new addition, 'Existing' - element exists and remains, 'Demolish' - element existed but is to be demolished, 'Temporary' - element will exists only temporary (like a temporary support structure). |  | String
[12 empty] | Pset_ElementComponentCommon.Width | The width of the object. Only given, if the object has constant thickness (prismatic). |  | Real
[12 empty] | Pset_QuantityTakeOff.Length | The length of the object. |  | Real
[12 empty] | VVK.Colour | [[Colour]] of this object. |  | String
[12 empty] | VVK.ElementType | The type denotes a particular type that indicates the object further. The use has to be established at the level of instantiable subtypes. In particular it holds the user defined type, if the enumeration of the attribute 'PredefinedType' is set to [[USERDEFINED]]. |  | String
VVK.Material
[12 empty] | VVK.Name | Optional name for use by the participating software systems or users. For some subtypes of [[IfcRoot]] the insertion of the [[Name]] attribute may be required. This would be enforced by a where rule. |  | String
[12 empty] | VVK.Tag | The tag (or label) identifier at the particular instance of a product, e.g. the serial number, or the position number. It is the identifier at the occurrence level. |  | String
Valdymo blokas | K | HG | KEB |  |  | Valdiklis | Elektrinis signalo apdorojimo komponentas, skirtas prietaisams valdyti be žmogaus įsikišimo. |  | IfcFlowController, IfcFlowControllerType, IfcFlowControllerTypeEnum |  | LoG 3 | [7 empty] | E
[12 empty] | Pset_ConstructionAdministration.SpecificationSectionNumber | A reference number to an external contract technical specification section describing either (a) minimum performance requirements of a given IfcProductType/[[IfcProduct]] or (b) a preselection for a specific IfcProductType/[[IfcProduct]] made for this project. |  | String
[12 empty] | Pset_ElectricalDeviceCommon.IK_Code | IK Code according to IEC 62262 (2002) is a numeric classification for the degree of protection provided by enclosures for electrical equipment against external mechanical impacts. |  | String
[12 empty] | Pset_ElectricalDeviceCommon.IP_Code | IP Code, the International Protection Marking, IEC 60529), classifies and rates the degree of protection provided against intrusion. |  | String
Pset_ElectricalDeviceCommon.InsulationStandardClass
[12 empty] | Pset_ElectricalDeviceCommon.NominalVoltage | The optimum voltage for the electrical appliance or system. |  | Real
[12 empty] | Pset_ElementCommon.System | The building service system that requires the provision for voids, e.g. 'Air Conditioning', 'Plumbing', 'Electro', etc. |  | String
[12 empty] | Pset_ElementComponentCommon.Height | Characteristic height |  | Real
[12 empty] | Pset_ElementComponentCommon.IsExternal | Indication whether the element is designed for use in the exterior (TRUE) or not (FALSE). If (TRUE) it is an external element and faces the outside of the building. |  | Boolean
[12 empty] | Pset_ElementComponentCommon.Status | [[Status]] of the element, predominately used in renovation or retrofitting projects. The status can be assigned to as 'New' - element designed as new addition, 'Existing' - element exists and remains, 'Demolish' - element existed but is to be demolished, 'Temporary' - element will exists only temporary (like a temporary support structure). |  | String
[12 empty] | Pset_ElementComponentCommon.Width | The width of the object. Only given, if the object has constant thickness (prismatic). |  | Real
[12 empty] | Pset_QuantityTakeOff.Length | The length of the object. |  | Real
[12 empty] | VVK.Colour | [[Colour]] of this object. |  | String
[12 empty] | VVK.ElementType | The type denotes a particular type that indicates the object further. The use has to be established at the level of instantiable subtypes. In particular it holds the user defined type, if the enumeration of the attribute 'PredefinedType' is set to [[USERDEFINED]]. |  | String
VVK.Material
[12 empty] | VVK.Name | Optional name for use by the participating software systems or users. For some subtypes of [[IfcRoot]] the insertion of the [[Name]] attribute may be required. This would be enforced by a where rule. |  | String
[12 empty] | VVK.Tag | The tag (or label) identifier at the particular instance of a product, e.g. the serial number, or the position number. It is the identifier at the occurrence level. |  | String
Įkrovimo stotelė | K | HG | %TBA10 |  |  | Elektromobilio įkrovimo stotelė | Įrenginys elektromobiliui įkrauti. |  | IfcFlowController, IfcFlowControllerType, IfcFlowControllerTypeEnum |  | LoG 3 | [7 empty] | E
[12 empty] | Pset_ConstructionAdministration.SpecificationSectionNumber | A reference number to an external contract technical specification section describing either (a) minimum performance requirements of a given IfcProductType/[[IfcProduct]] or (b) a preselection for a specific IfcProductType/[[IfcProduct]] made for this project. |  | String
[12 empty] | Pset_ElectricalDeviceCommon.NominalPower | A conventional value of apparent power determining a value of the rated current that may be carried with rated voltage applied, under specified conditions. ( IEV ref 421-04-04) |  | Real
[12 empty] | Pset_ElectricalDeviceCommon.NominalVoltage | The optimum voltage for the electrical appliance or system. |  | Real
[12 empty] | Pset_ElementComponentCommon.Height | Characteristic height |  | Real
[12 empty] | Pset_ElementComponentCommon.IsExternal | Indication whether the element is designed for use in the exterior (TRUE) or not (FALSE). If (TRUE) it is an external element and faces the outside of the building. |  | Boolean
[12 empty] | Pset_ElementComponentCommon.Status | [[Status]] of the element, predominately used in renovation or retrofitting projects. The status can be assigned to as 'New' - element designed as new addition, 'Existing' - element exists and remains, 'Demolish' - element existed but is to be demolished, 'Temporary' - element will exists only temporary (like a temporary support structure). |  | String
[12 empty] | Pset_ElementComponentCommon.Width | The width of the object. Only given, if the object has constant thickness (prismatic). |  | Real
[12 empty] | Pset_QuantityTakeOff.Length | The length of the object. |  | Real
[12 empty] | VVK.Colour | [[Colour]] of this object. |  | String
[12 empty] | VVK.ElementType | The type denotes a particular type that indicates the object further. The use has to be established at the level of instantiable subtypes. In particular it holds the user defined type, if the enumeration of the attribute 'PredefinedType' is set to [[USERDEFINED]]. |  | String
VVK.Material
[12 empty] | VVK.Name | Optional name for use by the participating software systems or users. For some subtypes of [[IfcRoot]] the insertion of the [[Name]] attribute may be required. This would be enforced by a where rule. |  | String
[12 empty] | VVK.Tag | The tag (or label) identifier at the particular instance of a product, e.g. the serial number, or the position number. It is the identifier at the occurrence level. |  | String
Dvikryptis keitiklis | K | HG | TBC |  |  | Dvikryptis keitiklis | Elektros energijos konvertavimo komponentas, konvertuojantis iš kintamosios srovės į nuolatinę arba iš nuolatinės srovės į kintamąją. |  | IfcFlowController, IfcFlowControllerType, IfcFlowControllerTypeEnum |  | LoG 3 | [7 empty] | E
[12 empty] | Pset_ConstructionAdministration.SpecificationSectionNumber | A reference number to an external contract technical specification section describing either (a) minimum performance requirements of a given IfcProductType/[[IfcProduct]] or (b) a preselection for a specific IfcProductType/[[IfcProduct]] made for this project. |  | String
[12 empty] | Pset_ElectricalDeviceCommon.NominalPower | A conventional value of apparent power determining a value of the rated current that may be carried with rated voltage applied, under specified conditions. ( IEV ref 421-04-04) |  | Real
[12 empty] | Pset_ElectricalDeviceCommon.NominalVoltage | The optimum voltage for the electrical appliance or system. |  | Real
[12 empty] | Pset_ElementComponentCommon.Height | Characteristic height |  | Real
[12 empty] | Pset_ElementComponentCommon.IsExternal | Indication whether the element is designed for use in the exterior (TRUE) or not (FALSE). If (TRUE) it is an external element and faces the outside of the building. |  | Boolean
[12 empty] | Pset_ElementComponentCommon.Status | [[Status]] of the element, predominately used in renovation or retrofitting projects. The status can be assigned to as 'New' - element designed as new addition, 'Existing' - element exists and remains, 'Demolish' - element existed but is to be demolished, 'Temporary' - element will exists only temporary (like a temporary support structure). |  | String
[12 empty] | Pset_ElementComponentCommon.Width | The width of the object. Only given, if the object has constant thickness (prismatic). |  | Real
[12 empty] | Pset_QuantityTakeOff.Length | The length of the object. |  | Real
[12 empty] | VVK.Colour | [[Colour]] of this object. |  | String
[12 empty] | VVK.ElementType | The type denotes a particular type that indicates the object further. The use has to be established at the level of instantiable subtypes. In particular it holds the user defined type, if the enumeration of the attribute 'PredefinedType' is set to [[USERDEFINED]]. |  | String
VVK.Material
[12 empty] | VVK.Name | Optional name for use by the participating software systems or users. For some subtypes of [[IfcRoot]] the insertion of the [[Name]] attribute may be required. This would be enforced by a where rule. |  | String
[12 empty] | VVK.Tag | The tag (or label) identifier at the particular instance of a product, e.g. the serial number, or the position number. It is the identifier at the occurrence level. |  | String
Korpusas | K | HG | UCA |  |  | Korpusas (skydelis) | Gaubtas, skirtas mechanizmams ar jų dalims apsaugoti nuo išorinio poveikio bei užtikrinti žmonių saugumą (taip pat ir nuo kontakto su elektros srove). |  | IfcJunctionBox, IfcJunctionBoxType |  | LoG 3 | [7 empty] | E
[12 empty] | Pset_ConstructionAdministration.SpecificationSectionNumber | A reference number to an external contract technical specification section describing either (a) minimum performance requirements of a given IfcProductType/[[IfcProduct]] or (b) a preselection for a specific IfcProductType/[[IfcProduct]] made for this project. |  | String
[12 empty] | Pset_ElectricalDeviceCommon.IP_Code | IP Code, the International Protection Marking, IEC 60529), classifies and rates the degree of protection provided against intrusion. |  | String
[12 empty] | Pset_ElectricalDeviceCommon.NominalPower | A conventional value of apparent power determining a value of the rated current that may be carried with rated voltage applied, under specified conditions. ( IEV ref 421-04-04) |  | Real
[12 empty] | Pset_ElectricalDeviceCommon.NominalVoltage | The optimum voltage for the electrical appliance or system. |  | Real
[12 empty] | Pset_ElementCommon.System | The building service system that requires the provision for voids, e.g. 'Air Conditioning', 'Plumbing', 'Electro', etc. |  | String
[12 empty] | Pset_ElementComponentCommon.Height | Characteristic height |  | Real
[12 empty] | Pset_ElementComponentCommon.IsExternal | Indication whether the element is designed for use in the exterior (TRUE) or not (FALSE). If (TRUE) it is an external element and faces the outside of the building. |  | Boolean
[12 empty] | Pset_ElementComponentCommon.Status | [[Status]] of the element, predominately used in renovation or retrofitting projects. The status can be assigned to as 'New' - element designed as new addition, 'Existing' - element exists and remains, 'Demolish' - element existed but is to be demolished, 'Temporary' - element will exists only temporary (like a temporary support structure). |  | String
[12 empty] | Pset_ElementComponentCommon.Width | The width of the object. Only given, if the object has constant thickness (prismatic). |  | Real
[12 empty] | Pset_QuantityTakeOff.Length | The length of the object. |  | Real
[12 empty] | VVK.Colour | [[Colour]] of this object. |  | String
[12 empty] | VVK.ElementType | The type denotes a particular type that indicates the object further. The use has to be established at the level of instantiable subtypes. In particular it holds the user defined type, if the enumeration of the attribute 'PredefinedType' is set to [[USERDEFINED]]. |  | String
[12 empty] | VVK.Finish | [[Description]] of the (surface) finish of the object for informational purposes. |  | String
VVK.Material
[12 empty] | VVK.Name | Optional name for use by the participating software systems or users. For some subtypes of [[IfcRoot]] the insertion of the [[Name]] attribute may be required. This would be enforced by a where rule. |  | String
[12 empty] | VVK.Tag | The tag (or label) identifier at the particular instance of a product, e.g. the serial number, or the position number. It is the identifier at the occurrence level. |  | String
Inžinerinė spinta | K | HG | %UCA10 |  |  | Inžinerinė spinta | Ant grindų ar kito paviršiaus montuojamas korpusas, skirtas inžinerinėms komunikacijoms sujungti ar jų valdymo įrenginiams įrengti. |  | IfcJunctionBox, IfcJunctionBoxType |  | LoG 3 | [7 empty] | E
[12 empty] | Pset_ConstructionAdministration.SpecificationSectionNumber | A reference number to an external contract technical specification section describing either (a) minimum performance requirements of a given IfcProductType/[[IfcProduct]] or (b) a preselection for a specific IfcProductType/[[IfcProduct]] made for this project. |  | String
[12 empty] | Pset_ElectricalDeviceCommon.IP_Code | IP Code, the International Protection Marking, IEC 60529), classifies and rates the degree of protection provided against intrusion. |  | String
[12 empty] | Pset_ElectricalDeviceCommon.NominalPower | A conventional value of apparent power determining a value of the rated current that may be carried with rated voltage applied, under specified conditions. ( IEV ref 421-04-04) |  | Real
[12 empty] | Pset_ElectricalDeviceCommon.NominalVoltage | The optimum voltage for the electrical appliance or system. |  | Real
[12 empty] | Pset_ElementCommon.System | The building service system that requires the provision for voids, e.g. 'Air Conditioning', 'Plumbing', 'Electro', etc. |  | String
[12 empty] | Pset_ElementComponentCommon.Height | Characteristic height |  | Real
[12 empty] | Pset_ElementComponentCommon.IsExternal | Indication whether the element is designed for use in the exterior (TRUE) or not (FALSE). If (TRUE) it is an external element and faces the outside of the building. |  | Boolean
[12 empty] | Pset_ElementComponentCommon.Status | [[Status]] of the element, predominately used in renovation or retrofitting projects. The status can be assigned to as 'New' - element designed as new addition, 'Existing' - element exists and remains, 'Demolish' - element existed but is to be demolished, 'Temporary' - element will exists only temporary (like a temporary support structure). |  | String
[12 empty] | Pset_ElementComponentCommon.Width | The width of the object. Only given, if the object has constant thickness (prismatic). |  | Real
[12 empty] | Pset_QuantityTakeOff.Length | The length of the object. |  | Real
[12 empty] | VVK.Colour | [[Colour]] of this object. |  | String
[12 empty] | VVK.ElementType | The type denotes a particular type that indicates the object further. The use has to be established at the level of instantiable subtypes. In particular it holds the user defined type, if the enumeration of the attribute 'PredefinedType' is set to [[USERDEFINED]]. |  | String
[12 empty] | VVK.Finish | [[Description]] of the (surface) finish of the object for informational purposes. |  | String
VVK.Material
[12 empty] | VVK.Name | Optional name for use by the participating software systems or users. For some subtypes of [[IfcRoot]] the insertion of the [[Name]] attribute may be required. This would be enforced by a where rule. |  | String
[12 empty] | VVK.Tag | The tag (or label) identifier at the particular instance of a product, e.g. the serial number, or the position number. It is the identifier at the occurrence level. |  | String
Paskirstymo dėžutė | K | HG | %UCA20 |  |  | Sujungimų dėžutė | Dėžutė elektros laidų ar kabelių sujungimo vietai uždengti. |  | IfcJunctionBox, IfcJunctionBoxType |  | LoG 3 | [7 empty] | E
[12 empty] | Pset_ConstructionAdministration.SpecificationSectionNumber | A reference number to an external contract technical specification section describing either (a) minimum performance requirements of a given IfcProductType/[[IfcProduct]] or (b) a preselection for a specific IfcProductType/[[IfcProduct]] made for this project. |  | String
[12 empty] | Pset_ElectricalDeviceCommon.IP_Code | IP Code, the International Protection Marking, IEC 60529), classifies and rates the degree of protection provided against intrusion. |  | String
[12 empty] | Pset_ElementCommon.System | The building service system that requires the provision for voids, e.g. 'Air Conditioning', 'Plumbing', 'Electro', etc. |  | String
[12 empty] | Pset_ElementComponentCommon.Height | Characteristic height |  | Real
[12 empty] | Pset_ElementComponentCommon.IsExternal | Indication whether the element is designed for use in the exterior (TRUE) or not (FALSE). If (TRUE) it is an external element and faces the outside of the building. |  | Boolean
[12 empty] | Pset_ElementComponentCommon.Status | [[Status]] of the element, predominately used in renovation or retrofitting projects. The status can be assigned to as 'New' - element designed as new addition, 'Existing' - element exists and remains, 'Demolish' - element existed but is to be demolished, 'Temporary' - element will exists only temporary (like a temporary support structure). |  | String
[12 empty] | Pset_ElementComponentCommon.Width | The width of the object. Only given, if the object has constant thickness (prismatic). |  | Real
[12 empty] | Pset_QuantityTakeOff.Length | The length of the object. |  | Real
[12 empty] | VVK.Colour | [[Colour]] of this object. |  | String
[12 empty] | VVK.ElementType | The type denotes a particular type that indicates the object further. The use has to be established at the level of instantiable subtypes. In particular it holds the user defined type, if the enumeration of the attribute 'PredefinedType' is set to [[USERDEFINED]]. |  | String
[12 empty] | VVK.Finish | [[Description]] of the (surface) finish of the object for informational purposes. |  | String
VVK.Material
[12 empty] | VVK.Name | Optional name for use by the participating software systems or users. For some subtypes of [[IfcRoot]] the insertion of the [[Name]] attribute may be required. This would be enforced by a where rule. |  | String
[12 empty] | VVK.Tag | The tag (or label) identifier at the particular instance of a product, e.g. the serial number, or the position number. It is the identifier at the occurrence level. |  | String
Šulinys | K | HG | XMC |  |  | Komunikacijų šulinys | Uždara kamera, skirta srauto jungtims ar kitoms svarbioms vietoms po žeme. |  | IfcFlowTerminal, IfcFlowTerminalType, IfcFlowTerminalTypeEnum |  | LoG 3 | [7 empty] | E
[12 empty] | Pset_ConstructionAdministration.SpecificationSectionNumber | A reference number to an external contract technical specification section describing either (a) minimum performance requirements of a given IfcProductType/[[IfcProduct]] or (b) a preselection for a specific IfcProductType/[[IfcProduct]] made for this project. |  | String
[12 empty] | Pset_ElementCommon.System | The building service system that requires the provision for voids, e.g. 'Air Conditioning', 'Plumbing', 'Electro', etc. |  | String
[12 empty] | Pset_ElementComponentCommon.Height | Characteristic height |  | Real
[12 empty] | Pset_ElementComponentCommon.Status | [[Status]] of the element, predominately used in renovation or retrofitting projects. The status can be assigned to as 'New' - element designed as new addition, 'Existing' - element exists and remains, 'Demolish' - element existed but is to be demolished, 'Temporary' - element will exists only temporary (like a temporary support structure). |  | String
[12 empty] | Pset_ElementComponentCommon.Width | The width of the object. Only given, if the object has constant thickness (prismatic). |  | Real
[12 empty] | Pset_QuantityTakeOff.Length | The length of the object. |  | Real
[12 empty] | VVK.ElementType | The type denotes a particular type that indicates the object further. The use has to be established at the level of instantiable subtypes. In particular it holds the user defined type, if the enumeration of the attribute 'PredefinedType' is set to [[USERDEFINED]]. |  | String
VVK.Material
[12 empty] | VVK.Name | Optional name for use by the participating software systems or users. For some subtypes of [[IfcRoot]] the insertion of the [[Name]] attribute may be required. This would be enforced by a where rule. |  | String
[12 empty] | VVK.Tag | The tag (or label) identifier at the particular instance of a product, e.g. the serial number, or the position number. It is the identifier at the occurrence level. |  | String
Stulpas | K | HG | UBD |  |  | Stulpas | Vertikalus komponentas, daugiausia veikiamas vertikaliai žemyn nukreiptų gniuždymo jėgų. Skirtas laikyti kitą objektą fiksuotoje vertikalioje padėtyje. |  | IfcColumn, IfcColumnType |  | LoG 3 | [7 empty] | E
[12 empty] | Pset_ConstructionAdministration.SpecificationSectionNumber | A reference number to an external contract technical specification section describing either (a) minimum performance requirements of a given IfcProductType/[[IfcProduct]] or (b) a preselection for a specific IfcProductType/[[IfcProduct]] made for this project. |  | String
[12 empty] | Pset_ElementComponentCommon.Height | Characteristic height |  | Real
[12 empty] | Pset_ElementComponentCommon.Status | [[Status]] of the element, predominately used in renovation or retrofitting projects. The status can be assigned to as 'New' - element designed as new addition, 'Existing' - element exists and remains, 'Demolish' - element existed but is to be demolished, 'Temporary' - element will exists only temporary (like a temporary support structure). |  | String
[12 empty] | Pset_ElementComponentCommon.Width | The width of the object. Only given, if the object has constant thickness (prismatic). |  | Real
[12 empty] | Pset_QuantityTakeOff.Length | The length of the object. |  | Real
[12 empty] | VVK.ElementType | The type denotes a particular type that indicates the object further. The use has to be established at the level of instantiable subtypes. In particular it holds the user defined type, if the enumeration of the attribute 'PredefinedType' is set to [[USERDEFINED]]. |  | String
VVK.Material
[12 empty] | VVK.Name | Optional name for use by the participating software systems or users. For some subtypes of [[IfcRoot]] the insertion of the [[Name]] attribute may be required. This would be enforced by a where rule. |  | String
Žemosios įtampos elektros lizdas | K | HG | XDB |  |  | Žemos įtampos elektros lizdas | Žemosios įtampos jungiamasis komponentas kištukiniams sujungimams. |  | IfcJunctionBox, IfcJunctionBoxType, IfcEquipmentElement |  | LoG 3 | [7 empty] | E
[12 empty] | Pset_ConstructionAdministration.SpecificationSectionNumber | A reference number to an external contract technical specification section describing either (a) minimum performance requirements of a given IfcProductType/[[IfcProduct]] or (b) a preselection for a specific IfcProductType/[[IfcProduct]] made for this project. |  | String
[12 empty] | Pset_ElementComponentCommon.Height | Characteristic height |  | Real
[12 empty] | Pset_ElementComponentCommon.Status | [[Status]] of the element, predominately used in renovation or retrofitting projects. The status can be assigned to as 'New' - element designed as new addition, 'Existing' - element exists and remains, 'Demolish' - element existed but is to be demolished, 'Temporary' - element will exists only temporary (like a temporary support structure). |  | String
[12 empty] | Pset_ElementComponentCommon.Width | The width of the object. Only given, if the object has constant thickness (prismatic). |  | Real
[12 empty] | VVK.ElementType | The type denotes a particular type that indicates the object further. The use has to be established at the level of instantiable subtypes. In particular it holds the user defined type, if the enumeration of the attribute 'PredefinedType' is set to [[USERDEFINED]]. |  | String
VVK.Material
[12 empty] | VVK.Name | Optional name for use by the participating software systems or users. For some subtypes of [[IfcRoot]] the insertion of the [[Name]] attribute may be required. This would be enforced by a where rule. |  | String
Gnybtų dėžutė | K | HG | XDC |  |  | Gnybtų sujungimas | Žemosios įtampos jungiamasis komponentas, skirtas keliems nejudamiems sujungimams. |  | IfcFlowSegment, IfcFlowSegmentType, IfcFlowSegmentTypeEnum |  | LoG 3 | [7 empty] | E
[12 empty] | Pset_ConstructionAdministration.SpecificationSectionNumber | A reference number to an external contract technical specification section describing either (a) minimum performance requirements of a given IfcProductType/[[IfcProduct]] or (b) a preselection for a specific IfcProductType/[[IfcProduct]] made for this project. |  | String
[12 empty] | Pset_ElementComponentCommon.Diameter | The [[Diameter]] of the object. |  | Real
[12 empty] | Pset_ElementComponentCommon.Status | [[Status]] of the element, predominately used in renovation or retrofitting projects. The status can be assigned to as 'New' - element designed as new addition, 'Existing' - element exists and remains, 'Demolish' - element existed but is to be demolished, 'Temporary' - element will exists only temporary (like a temporary support structure). |  | String
[12 empty] | Pset_QuantityTakeOff.Length | The length of the object. |  | Real
[12 empty] | VVK.ElementType | The type denotes a particular type that indicates the object further. The use has to be established at the level of instantiable subtypes. In particular it holds the user defined type, if the enumeration of the attribute 'PredefinedType' is set to [[USERDEFINED]]. |  | String
[12 empty] | VVK.Name | Optional name for use by the participating software systems or users. For some subtypes of [[IfcRoot]] the insertion of the [[Name]] attribute may be required. This would be enforced by a where rule. |  | String
Elektros lizdas | K | HG | XDD |  |  | Kištukinis lizdas | Žemosios įtampos jungiamasis komponentas, skirtas nejudamam srovę naudojančio įrenginio lanksčiojo kabelio prijungimui. |  | IfcJunctionBox, IfcJunctionBoxType, IfcEquipmentElement |  | LoG 3 | [7 empty] | E
[12 empty] | Pset_ConstructionAdministration.SpecificationSectionNumber | A reference number to an external contract technical specification section describing either (a) minimum performance requirements of a given IfcProductType/[[IfcProduct]] or (b) a preselection for a specific IfcProductType/[[IfcProduct]] made for this project. |  | String
[12 empty] | Pset_ElementComponentCommon.Height | Characteristic height |  | Real
[12 empty] | Pset_ElementComponentCommon.Status | [[Status]] of the element, predominately used in renovation or retrofitting projects. The status can be assigned to as 'New' - element designed as new addition, 'Existing' - element exists and remains, 'Demolish' - element existed but is to be demolished, 'Temporary' - element will exists only temporary (like a temporary support structure). |  | String
[12 empty] | Pset_ElementComponentCommon.Width | The width of the object. Only given, if the object has constant thickness (prismatic). |  | Real
[12 empty] | VVK.ElementType | The type denotes a particular type that indicates the object further. The use has to be established at the level of instantiable subtypes. In particular it holds the user defined type, if the enumeration of the attribute 'PredefinedType' is set to [[USERDEFINED]]. |  | String
VVK.Material
[12 empty] | VVK.Name | Optional name for use by the participating software systems or users. For some subtypes of [[IfcRoot]] the insertion of the [[Name]] attribute may be required. This would be enforced by a where rule. |  | String
Įtampos transformatorius | K | HG | BAA |  |  | Žemos įtampos transformatorius | Elektrinio potencialo jutimo komponentas su skaliariniu išėjimu. |  | IfcElectricalElement, IfcElectricFlowStorageDeviceTypeEnum, IfcTransformer, IfcTransformerType, IfcEnergyConversionDevice, IfcEnergyConversionDeviceType, IfcDistributionElement, IfcDistributionElementType |  | LoG 3 | [7 empty] | E
[12 empty] | Pset_ConstructionAdministration.SpecificationSectionNumber | A reference number to an external contract technical specification section describing either (a) minimum performance requirements of a given IfcProductType/[[IfcProduct]] or (b) a preselection for a specific IfcProductType/[[IfcProduct]] made for this project. |  | String
[12 empty] | Pset_ElectricalDeviceCommon.NominalPower | A conventional value of apparent power determining a value of the rated current that may be carried with rated voltage applied, under specified conditions. ( IEV ref 421-04-04) |  | Real
[12 empty] | Pset_ElectricalDeviceCommon.NominalVoltage | The optimum voltage for the electrical appliance or system. |  | Real
[12 empty] | Pset_ElementComponentCommon.Height | Characteristic height |  | Real
[12 empty] | Pset_ElementComponentCommon.IsExternal | Indication whether the element is designed for use in the exterior (TRUE) or not (FALSE). If (TRUE) it is an external element and faces the outside of the building. |  | Boolean
[12 empty] | Pset_ElementComponentCommon.Status | [[Status]] of the element, predominately used in renovation or retrofitting projects. The status can be assigned to as 'New' - element designed as new addition, 'Existing' - element exists and remains, 'Demolish' - element existed but is to be demolished, 'Temporary' - element will exists only temporary (like a temporary support structure). |  | String
[12 empty] | Pset_ElementComponentCommon.Width | The width of the object. Only given, if the object has constant thickness (prismatic). |  | Real
[12 empty] | Pset_QuantityTakeOff.Length | The length of the object. |  | Real
[12 empty] | VVK.Colour | [[Colour]] of this object. |  | String
[12 empty] | VVK.ElementType | The type denotes a particular type that indicates the object further. The use has to be established at the level of instantiable subtypes. In particular it holds the user defined type, if the enumeration of the attribute 'PredefinedType' is set to [[USERDEFINED]]. |  | String
VVK.Material
[12 empty] | VVK.Name | Optional name for use by the participating software systems or users. For some subtypes of [[IfcRoot]] the insertion of the [[Name]] attribute may be required. This would be enforced by a where rule. |  | String
[12 empty] | VVK.Tag | The tag (or label) identifier at the particular instance of a product, e.g. the serial number, or the position number. It is the identifier at the occurrence level. |  | String
Srovės transformatorius | K | HG | BCA |  |  | Srovės transformatorius | Elektros srovės jutimo komponentas su skaliariniu išėjimu. |  | IfcElectricalElement, IfcElectricFlowStorageDeviceTypeEnum, IfcTransformer, IfcTransformerType, IfcEnergyConversionDevice, IfcEnergyConversionDeviceType, IfcDistributionElement, IfcDistributionElementType |  | LoG 3 | [7 empty] | E
[12 empty] | Pset_ConstructionAdministration.SpecificationSectionNumber | A reference number to an external contract technical specification section describing either (a) minimum performance requirements of a given IfcProductType/[[IfcProduct]] or (b) a preselection for a specific IfcProductType/[[IfcProduct]] made for this project. |  | String
[12 empty] | Pset_ElementCommon.System | The building service system that requires the provision for voids, e.g. 'Air Conditioning', 'Plumbing', 'Electro', etc. |  | String
[12 empty] | Pset_ElementComponentCommon.Height | Characteristic height |  | Real
[12 empty] | Pset_ElementComponentCommon.Status | [[Status]] of the element, predominately used in renovation or retrofitting projects. The status can be assigned to as 'New' - element designed as new addition, 'Existing' - element exists and remains, 'Demolish' - element existed but is to be demolished, 'Temporary' - element will exists only temporary (like a temporary support structure). |  | String
[12 empty] | Pset_ElementComponentCommon.Width | The width of the object. Only given, if the object has constant thickness (prismatic). |  | Real
[12 empty] | Pset_QuantityTakeOff.Length | The length of the object. |  | Real
[12 empty] | VVK.Colour | [[Colour]] of this object. |  | String
[12 empty] | VVK.ElementType | The type denotes a particular type that indicates the object further. The use has to be established at the level of instantiable subtypes. In particular it holds the user defined type, if the enumeration of the attribute 'PredefinedType' is set to [[USERDEFINED]]. |  | String
VVK.Material
[12 empty] | VVK.Name | Optional name for use by the participating software systems or users. For some subtypes of [[IfcRoot]] the insertion of the [[Name]] attribute may be required. This would be enforced by a where rule. |  | String
[12 empty] | VVK.Tag | The tag (or label) identifier at the particular instance of a product, e.g. the serial number, or the position number. It is the identifier at the occurrence level. |  | String
| K | HG |  | DCB |  | Jėgos tinklo instaliacijos erdvė ar inžinerinis koridorius |  |  | IfcSpace, IfcSpaceType |  | LoG 3 | [7 empty] | E
[12 empty] | Pset_ElementCommon.System | The building service system that requires the provision for voids, e.g. 'Air Conditioning', 'Plumbing', 'Electro', etc. |  | String
[12 empty] | Pset_ElementComponentCommon.Status | [[Status]] of the element, predominately used in renovation or retrofitting projects. The status can be assigned to as 'New' - element designed as new addition, 'Existing' - element exists and remains, 'Demolish' - element existed but is to be demolished, 'Temporary' - element will exists only temporary (like a temporary support structure). |  | String
[12 empty] | Pset_ElementComponentCommon.Width | The width of the object. Only given, if the object has constant thickness (prismatic). |  | Real
| K | HG |  | %DCB1000 |  | Jėgos tinklo aptarnavimo erdvė |  |  | IfcSpace, IfcSpaceType |  | LoG 3 | [7 empty] | E
[12 empty] | Pset_ElementCommon.System | The building service system that requires the provision for voids, e.g. 'Air Conditioning', 'Plumbing', 'Electro', etc. |  | String
[12 empty] | Pset_ElementComponentCommon.Status | [[Status]] of the element, predominately used in renovation or retrofitting projects. The status can be assigned to as 'New' - element designed as new addition, 'Existing' - element exists and remains, 'Demolish' - element existed but is to be demolished, 'Temporary' - element will exists only temporary (like a temporary support structure). |  | String
Universalusis kintamosios srovės maitinimo šaltinis | K | HG | TCA |  |  | AC maitinimo blokas | Universalusis maitinimo šaltinis, tiekiantis kintamąją srovę. |  | IfcElectricalElement, IfcElectricFlowStorageDeviceTypeEnum, IfcTransformer, IfcTransformerType, IfcEnergyConversionDevice, IfcEnergyConversionDeviceType, IfcDistributionElement, IfcDistributionElementType | Elementai, nenumatyti kitose projekto dalyse | LoG 3 | [7 empty] | E
[12 empty] | Pset_ConstructionAdministration.SpecificationSectionNumber | A reference number to an external contract technical specification section describing either (a) minimum performance requirements of a given IfcProductType/[[IfcProduct]] or (b) a preselection for a specific IfcProductType/[[IfcProduct]] made for this project. |  | String
[12 empty] | Pset_ElectricalDeviceCommon.NominalPower | A conventional value of apparent power determining a value of the rated current that may be carried with rated voltage applied, under specified conditions. ( IEV ref 421-04-04) |  | Real
[12 empty] | Pset_ElectricalDeviceCommon.NominalVoltage | The optimum voltage for the electrical appliance or system. |  | Real
[12 empty] | Pset_ElementComponentCommon.Height | Characteristic height |  | Real
[12 empty] | Pset_ElementComponentCommon.IsExternal | Indication whether the element is designed for use in the exterior (TRUE) or not (FALSE). If (TRUE) it is an external element and faces the outside of the building. |  | Boolean
[12 empty] | Pset_ElementComponentCommon.Status | [[Status]] of the element, predominately used in renovation or retrofitting projects. The status can be assigned to as 'New' - element designed as new addition, 'Existing' - element exists and remains, 'Demolish' - element existed but is to be demolished, 'Temporary' - element will exists only temporary (like a temporary support structure). |  | String
[12 empty] | Pset_ElementComponentCommon.Width | The width of the object. Only given, if the object has constant thickness (prismatic). |  | Real
[12 empty] | Pset_QuantityTakeOff.Length | The length of the object. |  | Real
[12 empty] | VVK.Colour | [[Colour]] of this object. |  | String
[12 empty] | VVK.ElementType | The type denotes a particular type that indicates the object further. The use has to be established at the level of instantiable subtypes. In particular it holds the user defined type, if the enumeration of the attribute 'PredefinedType' is set to [[USERDEFINED]]. |  | String
VVK.Material
[12 empty] | VVK.Name | Optional name for use by the participating software systems or users. For some subtypes of [[IfcRoot]] the insertion of the [[Name]] attribute may be required. This would be enforced by a where rule. |  | String
[12 empty] | VVK.Tag | The tag (or label) identifier at the particular instance of a product, e.g. the serial number, or the position number. It is the identifier at the occurrence level. |  | String
Inverteris | K | HG | TBB |  |  | Inverteris | Elektros energijos konvertavimo komponentas, konvertuojantis iš nuolatinės srovės į kintamąją. |  | IfcElectricalElement, IfcElectricFlowStorageDeviceTypeEnum, IfcTransformer, IfcTransformerType, IfcEnergyConversionDevice, IfcEnergyConversionDeviceType, IfcDistributionElement, IfcDistributionElementType |  | LoG 3 | [7 empty] | E
[12 empty] | Pset_ConstructionAdministration.SpecificationSectionNumber | A reference number to an external contract technical specification section describing either (a) minimum performance requirements of a given IfcProductType/[[IfcProduct]] or (b) a preselection for a specific IfcProductType/[[IfcProduct]] made for this project. |  | String
[12 empty] | Pset_ElectricalDeviceCommon.NominalPower | A conventional value of apparent power determining a value of the rated current that may be carried with rated voltage applied, under specified conditions. ( IEV ref 421-04-04) |  | Real
[12 empty] | Pset_ElectricalDeviceCommon.NominalVoltage | The optimum voltage for the electrical appliance or system. |  | Real
[12 empty] | Pset_ElementComponentCommon.Height | Characteristic height |  | Real
[12 empty] | Pset_ElementComponentCommon.IsExternal | Indication whether the element is designed for use in the exterior (TRUE) or not (FALSE). If (TRUE) it is an external element and faces the outside of the building. |  | Boolean
[12 empty] | Pset_ElementComponentCommon.Status | [[Status]] of the element, predominately used in renovation or retrofitting projects. The status can be assigned to as 'New' - element designed as new addition, 'Existing' - element exists and remains, 'Demolish' - element existed but is to be demolished, 'Temporary' - element will exists only temporary (like a temporary support structure). |  | String
[12 empty] | Pset_ElementComponentCommon.Width | The width of the object. Only given, if the object has constant thickness (prismatic). |  | Real
[12 empty] | Pset_QuantityTakeOff.Length | The length of the object. |  | Real
[12 empty] | VVK.Colour | [[Colour]] of this object. |  | String
[12 empty] | VVK.ElementType | The type denotes a particular type that indicates the object further. The use has to be established at the level of instantiable subtypes. In particular it holds the user defined type, if the enumeration of the attribute 'PredefinedType' is set to [[USERDEFINED]]. |  | String
VVK.Material
[12 empty] | VVK.Name | Optional name for use by the participating software systems or users. For some subtypes of [[IfcRoot]] the insertion of the [[Name]] attribute may be required. This would be enforced by a where rule. |  | String
[12 empty] | VVK.Tag | The tag (or label) identifier at the particular instance of a product, e.g. the serial number, or the position number. It is the identifier at the occurrence level. |  | String
Universalusis nuolatinės srovės maitinimo šaltinis | K | HG | TCB |  |  | DC maitinimo šaltinis | Universalusis maitinimo šaltinis, tiekiantis nuolatinę srovę. |  | IfcElectricalElement, IfcElectricFlowStorageDeviceTypeEnum, IfcTransformer, IfcTransformerType, IfcEnergyConversionDevice, IfcEnergyConversionDeviceType, IfcDistributionElement, IfcDistributionElementType |  | LoG 3 | [7 empty] | E
[12 empty] | Pset_ConstructionAdministration.SpecificationSectionNumber | A reference number to an external contract technical specification section describing either (a) minimum performance requirements of a given IfcProductType/[[IfcProduct]] or (b) a preselection for a specific IfcProductType/[[IfcProduct]] made for this project. |  | String
[12 empty] | Pset_ElectricalDeviceCommon.NominalPower | A conventional value of apparent power determining a value of the rated current that may be carried with rated voltage applied, under specified conditions. ( IEV ref 421-04-04) |  | Real
[12 empty] | Pset_ElectricalDeviceCommon.NominalVoltage | The optimum voltage for the electrical appliance or system. |  | Real
[12 empty] | Pset_ElementComponentCommon.Height | Characteristic height |  | Real
[12 empty] | Pset_ElementComponentCommon.IsExternal | Indication whether the element is designed for use in the exterior (TRUE) or not (FALSE). If (TRUE) it is an external element and faces the outside of the building. |  | Boolean
[12 empty] | Pset_ElementComponentCommon.Status | [[Status]] of the element, predominately used in renovation or retrofitting projects. The status can be assigned to as 'New' - element designed as new addition, 'Existing' - element exists and remains, 'Demolish' - element existed but is to be demolished, 'Temporary' - element will exists only temporary (like a temporary support structure). |  | String
[12 empty] | Pset_ElementComponentCommon.Width | The width of the object. Only given, if the object has constant thickness (prismatic). |  | Real
[12 empty] | Pset_QuantityTakeOff.Length | The length of the object. |  | Real
[12 empty] | VVK.Colour | [[Colour]] of this object. |  | String
[12 empty] | VVK.ElementType | The type denotes a particular type that indicates the object further. The use has to be established at the level of instantiable subtypes. In particular it holds the user defined type, if the enumeration of the attribute 'PredefinedType' is set to [[USERDEFINED]]. |  | String
VVK.Material
[12 empty] | VVK.Name | Optional name for use by the participating software systems or users. For some subtypes of [[IfcRoot]] the insertion of the [[Name]] attribute may be required. This would be enforced by a where rule. |  | String
[12 empty] | VVK.Tag | The tag (or label) identifier at the particular instance of a product, e.g. the serial number, or the position number. It is the identifier at the occurrence level. |  | String
Transformatorius | K | HG | TAA |  |  | Transformatorius | Elektros energijos transformavimo komponentas, transformuojantis iš kintamosios srovės į kintamąją srovę nekeisdamas dažnio. |  | IfcElectricalElement, IfcElectricFlowStorageDeviceTypeEnum, IfcTransformer, IfcTransformerType, IfcEnergyConversionDevice, IfcEnergyConversionDeviceType, IfcDistributionElement, IfcDistributionElementType |  | LoG 3 | [7 empty] | E
[12 empty] | Pset_ConstructionAdministration.SpecificationSectionNumber | A reference number to an external contract technical specification section describing either (a) minimum performance requirements of a given IfcProductType/[[IfcProduct]] or (b) a preselection for a specific IfcProductType/[[IfcProduct]] made for this project. |  | String
[12 empty] | Pset_ElectricalDeviceCommon.NominalPower | A conventional value of apparent power determining a value of the rated current that may be carried with rated voltage applied, under specified conditions. ( IEV ref 421-04-04) |  | Real
[12 empty] | Pset_ElectricalDeviceCommon.NominalVoltage | The optimum voltage for the electrical appliance or system. |  | Real
[12 empty] | Pset_ElementComponentCommon.Height | Characteristic height |  | Real
[12 empty] | Pset_ElementComponentCommon.IsExternal | Indication whether the element is designed for use in the exterior (TRUE) or not (FALSE). If (TRUE) it is an external element and faces the outside of the building. |  | Boolean
[12 empty] | Pset_ElementComponentCommon.Status | [[Status]] of the element, predominately used in renovation or retrofitting projects. The status can be assigned to as 'New' - element designed as new addition, 'Existing' - element exists and remains, 'Demolish' - element existed but is to be demolished, 'Temporary' - element will exists only temporary (like a temporary support structure). |  | String
[12 empty] | Pset_ElementComponentCommon.Width | The width of the object. Only given, if the object has constant thickness (prismatic). |  | Real
[12 empty] | Pset_QuantityTakeOff.Length | The length of the object. |  | Real
[12 empty] | VVK.Colour | [[Colour]] of this object. |  | String
[12 empty] | VVK.ElementType | The type denotes a particular type that indicates the object further. The use has to be established at the level of instantiable subtypes. In particular it holds the user defined type, if the enumeration of the attribute 'PredefinedType' is set to [[USERDEFINED]]. |  | String
VVK.Material
[12 empty] | VVK.Name | Optional name for use by the participating software systems or users. For some subtypes of [[IfcRoot]] the insertion of the [[Name]] attribute may be required. This would be enforced by a where rule. |  | String
[12 empty] | VVK.Tag | The tag (or label) identifier at the particular instance of a product, e.g. the serial number, or the position number. It is the identifier at the occurrence level. |  | String
Įkraunama baterija | K | QD | CCA |  |  | Baterija | Elektrocheminis kaupimo komponentas, naudojantis apgręžiamąsias reakcijas. |  | IfcElectricalElement, IfcElectricFlowStorageDeviceTypeEnum, IfcTransformer, IfcTransformerType, IfcEnergyConversionDevice, IfcEnergyConversionDeviceType, IfcDistributionElement, IfcDistributionElementType |  | LoG 3 | [7 empty] | E
[12 empty] | Pset_ConstructionAdministration.SpecificationSectionNumber | A reference number to an external contract technical specification section describing either (a) minimum performance requirements of a given IfcProductType/[[IfcProduct]] or (b) a preselection for a specific IfcProductType/[[IfcProduct]] made for this project. |  | String
[12 empty] | Pset_ElectricalDeviceCommon.NominalPower | A conventional value of apparent power determining a value of the rated current that may be carried with rated voltage applied, under specified conditions. ( IEV ref 421-04-04) |  | Real
[12 empty] | Pset_ElectricalDeviceCommon.NominalVoltage | The optimum voltage for the electrical appliance or system. |  | Real
[12 empty] | Pset_ElementComponentCommon.Height | Characteristic height |  | Real
[12 empty] | Pset_ElementComponentCommon.IsExternal | Indication whether the element is designed for use in the exterior (TRUE) or not (FALSE). If (TRUE) it is an external element and faces the outside of the building. |  | Boolean
[12 empty] | Pset_ElementComponentCommon.Status | [[Status]] of the element, predominately used in renovation or retrofitting projects. The status can be assigned to as 'New' - element designed as new addition, 'Existing' - element exists and remains, 'Demolish' - element existed but is to be demolished, 'Temporary' - element will exists only temporary (like a temporary support structure). |  | String
[12 empty] | Pset_ElementComponentCommon.Width | The width of the object. Only given, if the object has constant thickness (prismatic). |  | Real
[12 empty] | Pset_QuantityTakeOff.Length | The length of the object. |  | Real
[12 empty] | VVK.Colour | [[Colour]] of this object. |  | String
[12 empty] | VVK.ElementType | The type denotes a particular type that indicates the object further. The use has to be established at the level of instantiable subtypes. In particular it holds the user defined type, if the enumeration of the attribute 'PredefinedType' is set to [[USERDEFINED]]. |  | String
VVK.Material
[12 empty] | VVK.Name | Optional name for use by the participating software systems or users. For some subtypes of [[IfcRoot]] the insertion of the [[Name]] attribute may be required. This would be enforced by a where rule. |  | String
[12 empty] | VVK.Tag | The tag (or label) identifier at the particular instance of a product, e.g. the serial number, or the position number. It is the identifier at the occurrence level. |  | String
Inverteris | K | QD | TBB |  |  | Inverteris | Elektros energijos konvertavimo komponentas, konvertuojantis iš nuolatinės srovės į kintamąją. |  | IfcElectricalElement, IfcElectricFlowStorageDeviceTypeEnum, IfcTransformer, IfcTransformerType, IfcEnergyConversionDevice, IfcEnergyConversionDeviceType, IfcDistributionElement, IfcDistributionElementType |  | LoG 3 | [7 empty] | E
[12 empty] | Pset_ConstructionAdministration.SpecificationSectionNumber | A reference number to an external contract technical specification section describing either (a) minimum performance requirements of a given IfcProductType/[[IfcProduct]] or (b) a preselection for a specific IfcProductType/[[IfcProduct]] made for this project. |  | String
[12 empty] | Pset_ElectricalDeviceCommon.NominalPower | A conventional value of apparent power determining a value of the rated current that may be carried with rated voltage applied, under specified conditions. ( IEV ref 421-04-04) |  | Real
[12 empty] | Pset_ElectricalDeviceCommon.NominalVoltage | The optimum voltage for the electrical appliance or system. |  | Real
[12 empty] | Pset_ElementComponentCommon.Height | Characteristic height |  | Real
[12 empty] | Pset_ElementComponentCommon.IsExternal | Indication whether the element is designed for use in the exterior (TRUE) or not (FALSE). If (TRUE) it is an external element and faces the outside of the building. |  | Boolean
[12 empty] | Pset_ElementComponentCommon.Status | [[Status]] of the element, predominately used in renovation or retrofitting projects. The status can be assigned to as 'New' - element designed as new addition, 'Existing' - element exists and remains, 'Demolish' - element existed but is to be demolished, 'Temporary' - element will exists only temporary (like a temporary support structure). |  | String
[12 empty] | Pset_ElementComponentCommon.Width | The width of the object. Only given, if the object has constant thickness (prismatic). |  | Real
[12 empty] | Pset_QuantityTakeOff.Length | The length of the object. |  | Real
[12 empty] | VVK.Colour | [[Colour]] of this object. |  | String
[12 empty] | VVK.ElementType | The type denotes a particular type that indicates the object further. The use has to be established at the level of instantiable subtypes. In particular it holds the user defined type, if the enumeration of the attribute 'PredefinedType' is set to [[USERDEFINED]]. |  | String
VVK.Material
[12 empty] | VVK.Name | Optional name for use by the participating software systems or users. For some subtypes of [[IfcRoot]] the insertion of the [[Name]] attribute may be required. This would be enforced by a where rule. |  | String
[12 empty] | VVK.Tag | The tag (or label) identifier at the particular instance of a product, e.g. the serial number, or the position number. It is the identifier at the occurrence level. |  | String
Įžeminimo elektrodas | P | HG | XEE |  |  | Įžeminimo elektrodas. Elektros tiekimo sistema | Potencialo jungiamasis komponentas, sudarantis elektrinį kontaktą su žeme. |  | IfcFlowSegment, IfcFlowSegmentType, IfcFlowSegmentTypeEnum |  | LoG 3 | [7 empty] | E
[12 empty] | Pset_ConstructionAdministration.SpecificationSectionNumber | A reference number to an external contract technical specification section describing either (a) minimum performance requirements of a given IfcProductType/[[IfcProduct]] or (b) a preselection for a specific IfcProductType/[[IfcProduct]] made for this project. |  | String
[12 empty] | Pset_ElementComponentCommon.Diameter | The [[Diameter]] of the object. |  | Real
[12 empty] | Pset_ElementComponentCommon.Status | [[Status]] of the element, predominately used in renovation or retrofitting projects. The status can be assigned to as 'New' - element designed as new addition, 'Existing' - element exists and remains, 'Demolish' - element existed but is to be demolished, 'Temporary' - element will exists only temporary (like a temporary support structure). |  | String
[12 empty] | Pset_QuantityTakeOff.Length | The length of the object. |  | Real
[12 empty] | VVK.ElementType | The type denotes a particular type that indicates the object further. The use has to be established at the level of instantiable subtypes. In particular it holds the user defined type, if the enumeration of the attribute 'PredefinedType' is set to [[USERDEFINED]]. |  | String
[12 empty] | VVK.Name | Optional name for use by the participating software systems or users. For some subtypes of [[IfcRoot]] the insertion of the [[Name]] attribute may be required. This would be enforced by a where rule. |  | String
Įžeminimo elektrodas | %P20 | HG | XEE |  |  | Įžeminimo elektrodas. Elektros tiekimo sistema | Potencialo jungiamasis komponentas, sudarantis elektrinį kontaktą su žeme. |  | IfcFlowSegment, IfcFlowSegmentType, IfcFlowSegmentTypeEnum |  | LoG 3 | [7 empty] | E
[12 empty] | Pset_ConstructionAdministration.SpecificationSectionNumber | A reference number to an external contract technical specification section describing either (a) minimum performance requirements of a given IfcProductType/[[IfcProduct]] or (b) a preselection for a specific IfcProductType/[[IfcProduct]] made for this project. |  | String
[12 empty] | Pset_ElementComponentCommon.Diameter | The [[Diameter]] of the object. |  | Real
[12 empty] | Pset_ElementComponentCommon.Status | [[Status]] of the element, predominately used in renovation or retrofitting projects. The status can be assigned to as 'New' - element designed as new addition, 'Existing' - element exists and remains, 'Demolish' - element existed but is to be demolished, 'Temporary' - element will exists only temporary (like a temporary support structure). |  | String
[12 empty] | Pset_QuantityTakeOff.Length | The length of the object. |  | Real
[12 empty] | VVK.ElementType | The type denotes a particular type that indicates the object further. The use has to be established at the level of instantiable subtypes. In particular it holds the user defined type, if the enumeration of the attribute 'PredefinedType' is set to [[USERDEFINED]]. |  | String
[12 empty] | VVK.Name | Optional name for use by the participating software systems or users. For some subtypes of [[IfcRoot]] the insertion of the [[Name]] attribute may be required. This would be enforced by a where rule. |  | String
Įžeminimo kabelis | %P20 | HG | WEB |  |  | Įžeminimo kabelis. Elektros tiekimo sistema | Atraminio potencialo nukreipimo komponentas, skirtas žemės atraminiam potencialui nukreipti kabeliu. |  | IfcFlowSegment, IfcFlowSegmentType, IfcFlowSegmentTypeEnum |  | LoG 3 | [7 empty] | E
[12 empty] | Pset_ConstructionAdministration.SpecificationSectionNumber | A reference number to an external contract technical specification section describing either (a) minimum performance requirements of a given IfcProductType/[[IfcProduct]] or (b) a preselection for a specific IfcProductType/[[IfcProduct]] made for this project. |  | String
[12 empty] | Pset_ElementComponentCommon.Diameter | The [[Diameter]] of the object. |  | Real
[12 empty] | Pset_ElementComponentCommon.Status | [[Status]] of the element, predominately used in renovation or retrofitting projects. The status can be assigned to as 'New' - element designed as new addition, 'Existing' - element exists and remains, 'Demolish' - element existed but is to be demolished, 'Temporary' - element will exists only temporary (like a temporary support structure). |  | String
[12 empty] | Pset_QuantityTakeOff.Length | The length of the object. |  | Real
[12 empty] | VVK.ElementType | The type denotes a particular type that indicates the object further. The use has to be established at the level of instantiable subtypes. In particular it holds the user defined type, if the enumeration of the attribute 'PredefinedType' is set to [[USERDEFINED]]. |  | String
[12 empty] | VVK.Name | Optional name for use by the participating software systems or users. For some subtypes of [[IfcRoot]] the insertion of the [[Name]] attribute may be required. This would be enforced by a where rule. |  | String
Įžeminimo šyna | %P20 | HG | XEF |  |  | Įžeminimo šyna. Elektros tiekimo sistema | Potencialo jungiamasis komponentas, jungiantis žaibo ėmiklį su elektros grandine |  |  |  | LoG 3 | [7 empty] | E
[12 empty] | Pset_ConstructionAdministration.SpecificationSectionNumber | A reference number to an external contract technical specification section describing either (a) minimum performance requirements of a given IfcProductType/[[IfcProduct]] or (b) a preselection for a specific IfcProductType/[[IfcProduct]] made for this project. |  | String
[12 empty] | Pset_ElementComponentCommon.Height | Characteristic height |  | Real
[12 empty] | Pset_ElementComponentCommon.Status | [[Status]] of the element, predominately used in renovation or retrofitting projects. The status can be assigned to as 'New' - element designed as new addition, 'Existing' - element exists and remains, 'Demolish' - element existed but is to be demolished, 'Temporary' - element will exists only temporary (like a temporary support structure). |  | String
[12 empty] | Pset_ElementComponentCommon.Width | The width of the object. Only given, if the object has constant thickness (prismatic). |  | Real
[12 empty] | Pset_QuantityTakeOff.Length | The length of the object. |  | Real
[12 empty] | VVK.ElementType | The type denotes a particular type that indicates the object further. The use has to be established at the level of instantiable subtypes. In particular it holds the user defined type, if the enumeration of the attribute 'PredefinedType' is set to [[USERDEFINED]]. |  | String
VVK.Material
[12 empty] | VVK.Name | Optional name for use by the participating software systems or users. For some subtypes of [[IfcRoot]] the insertion of the [[Name]] attribute may be required. This would be enforced by a where rule. |  | String
| %P20 | HG |  | DCB |  | Įžeminimo tinklo apsaugos zona. Elektros tiekimo sistema |  |  | IfcSpace, IfcSpaceType |  | LoG 3 | [7 empty] | E
[12 empty] | Pset_ElementCommon.System | The building service system that requires the provision for voids, e.g. 'Air Conditioning', 'Plumbing', 'Electro', etc. |  | String
[12 empty] | Pset_ElementComponentCommon.Status | [[Status]] of the element, predominately used in renovation or retrofitting projects. The status can be assigned to as 'New' - element designed as new addition, 'Existing' - element exists and remains, 'Demolish' - element existed but is to be demolished, 'Temporary' - element will exists only temporary (like a temporary support structure). |  | String
[12 empty] | Pset_ElementComponentCommon.Width | The width of the object. Only given, if the object has constant thickness (prismatic). |  | Real
| %P20 | HG |  | %DCB1000 |  | Įžeminimo tinklo elemento aptarnavimo erdvė. Elektros tiekimo sistema |  |  | IfcSpace, IfcSpaceType |  | LoG 3 | [7 empty] | E
[12 empty] | Pset_ElementCommon.System | The building service system that requires the provision for voids, e.g. 'Air Conditioning', 'Plumbing', 'Electro', etc. |  | String
[12 empty] | Pset_ElementComponentCommon.Status | [[Status]] of the element, predominately used in renovation or retrofitting projects. The status can be assigned to as 'New' - element designed as new addition, 'Existing' - element exists and remains, 'Demolish' - element existed but is to be demolished, 'Temporary' - element will exists only temporary (like a temporary support structure). |  | String
PE gnybtas | P | PC | XEA |  |  | PE gnybtas. Įžeminimo sistema | Potencialo jungiamasis komponentas, skirtas prijungti prie PE laidininkų. |  | IfcFlowSegment, IfcFlowSegmentType, IfcFlowSegmentTypeEnum |  | LoG 3 | [7 empty] | E
[12 empty] | Pset_ConstructionAdministration.SpecificationSectionNumber | A reference number to an external contract technical specification section describing either (a) minimum performance requirements of a given IfcProductType/[[IfcProduct]] or (b) a preselection for a specific IfcProductType/[[IfcProduct]] made for this project. |  | String
[12 empty] | Pset_ElementComponentCommon.Diameter | The [[Diameter]] of the object. |  | Real
[12 empty] | Pset_ElementComponentCommon.Status | [[Status]] of the element, predominately used in renovation or retrofitting projects. The status can be assigned to as 'New' - element designed as new addition, 'Existing' - element exists and remains, 'Demolish' - element existed but is to be demolished, 'Temporary' - element will exists only temporary (like a temporary support structure). |  | String
[12 empty] | Pset_QuantityTakeOff.Length | The length of the object. |  | Real
[12 empty] | VVK.ElementType | The type denotes a particular type that indicates the object further. The use has to be established at the level of instantiable subtypes. In particular it holds the user defined type, if the enumeration of the attribute 'PredefinedType' is set to [[USERDEFINED]]. |  | String
[12 empty] | VVK.Name | Optional name for use by the participating software systems or users. For some subtypes of [[IfcRoot]] the insertion of the [[Name]] attribute may be required. This would be enforced by a where rule. |  | String
FE gnybtas | P | PC | XEC |  |  | FE gnybtas. Įžeminimo sistema | Potencialo jungiamasis komponentas, skirtas prijungti prie FE laidininkų. |  | IfcFlowSegment, IfcFlowSegmentType, IfcFlowSegmentTypeEnum |  | LoG 3 | [7 empty] | E
[12 empty] | Pset_ConstructionAdministration.SpecificationSectionNumber | A reference number to an external contract technical specification section describing either (a) minimum performance requirements of a given IfcProductType/[[IfcProduct]] or (b) a preselection for a specific IfcProductType/[[IfcProduct]] made for this project. |  | String
[12 empty] | Pset_ElementComponentCommon.Diameter | The [[Diameter]] of the object. |  | Real
[12 empty] | Pset_ElementComponentCommon.Status | [[Status]] of the element, predominately used in renovation or retrofitting projects. The status can be assigned to as 'New' - element designed as new addition, 'Existing' - element exists and remains, 'Demolish' - element existed but is to be demolished, 'Temporary' - element will exists only temporary (like a temporary support structure). |  | String
[12 empty] | Pset_QuantityTakeOff.Length | The length of the object. |  | Real
[12 empty] | VVK.ElementType | The type denotes a particular type that indicates the object further. The use has to be established at the level of instantiable subtypes. In particular it holds the user defined type, if the enumeration of the attribute 'PredefinedType' is set to [[USERDEFINED]]. |  | String
[12 empty] | VVK.Name | Optional name for use by the participating software systems or users. For some subtypes of [[IfcRoot]] the insertion of the [[Name]] attribute may be required. This would be enforced by a where rule. |  | String
Įžeminimo elektrodas | P | PC | XEE |  |  | Įžeminimo elektrodas. Įžeminimo sistema | Potencialo jungiamasis komponentas, sudarantis elektrinį kontaktą su žeme. |  | IfcFlowSegment, IfcFlowSegmentType, IfcFlowSegmentTypeEnum |  | LoG 3 | [7 empty] | E
[12 empty] | Pset_ConstructionAdministration.SpecificationSectionNumber | A reference number to an external contract technical specification section describing either (a) minimum performance requirements of a given IfcProductType/[[IfcProduct]] or (b) a preselection for a specific IfcProductType/[[IfcProduct]] made for this project. |  | String
[12 empty] | Pset_ElementComponentCommon.Diameter | The [[Diameter]] of the object. |  | Real
[12 empty] | Pset_ElementComponentCommon.Status | [[Status]] of the element, predominately used in renovation or retrofitting projects. The status can be assigned to as 'New' - element designed as new addition, 'Existing' - element exists and remains, 'Demolish' - element existed but is to be demolished, 'Temporary' - element will exists only temporary (like a temporary support structure). |  | String
[12 empty] | Pset_QuantityTakeOff.Length | The length of the object. |  | Real
[12 empty] | VVK.ElementType | The type denotes a particular type that indicates the object further. The use has to be established at the level of instantiable subtypes. In particular it holds the user defined type, if the enumeration of the attribute 'PredefinedType' is set to [[USERDEFINED]]. |  | String
[12 empty] | VVK.Name | Optional name for use by the participating software systems or users. For some subtypes of [[IfcRoot]] the insertion of the [[Name]] attribute may be required. This would be enforced by a where rule. |  | String
Įžeminimo elektrodas | %P20 | PC | XEE |  |  | Įžeminimo elektrodas. Įžeminimo sistema | Potencialo jungiamasis komponentas, sudarantis elektrinį kontaktą su žeme. |  | IfcFlowSegment, IfcFlowSegmentType, IfcFlowSegmentTypeEnum |  | LoG 3 | [7 empty] | E
[12 empty] | Pset_ConstructionAdministration.SpecificationSectionNumber | A reference number to an external contract technical specification section describing either (a) minimum performance requirements of a given IfcProductType/[[IfcProduct]] or (b) a preselection for a specific IfcProductType/[[IfcProduct]] made for this project. |  | String
[12 empty] | Pset_ElementComponentCommon.Diameter | The [[Diameter]] of the object. |  | Real
[12 empty] | Pset_ElementComponentCommon.Status | [[Status]] of the element, predominately used in renovation or retrofitting projects. The status can be assigned to as 'New' - element designed as new addition, 'Existing' - element exists and remains, 'Demolish' - element existed but is to be demolished, 'Temporary' - element will exists only temporary (like a temporary support structure). |  | String
[12 empty] | Pset_QuantityTakeOff.Length | The length of the object. |  | Real
[12 empty] | VVK.ElementType | The type denotes a particular type that indicates the object further. The use has to be established at the level of instantiable subtypes. In particular it holds the user defined type, if the enumeration of the attribute 'PredefinedType' is set to [[USERDEFINED]]. |  | String
[12 empty] | VVK.Name | Optional name for use by the participating software systems or users. For some subtypes of [[IfcRoot]] the insertion of the [[Name]] attribute may be required. This would be enforced by a where rule. |  | String
Įžeminimo kabelis | %P20 | PC | WEB |  |  | Įžeminimo kabelis. Įžeminimo sistema | Atraminio potencialo nukreipimo komponentas, skirtas žemės atraminiam potencialui nukreipti kabeliu. |  | IfcFlowSegment, IfcFlowSegmentType, IfcFlowSegmentTypeEnum |  | LoG 3 | [7 empty] | E
[12 empty] | Pset_ConstructionAdministration.SpecificationSectionNumber | A reference number to an external contract technical specification section describing either (a) minimum performance requirements of a given IfcProductType/[[IfcProduct]] or (b) a preselection for a specific IfcProductType/[[IfcProduct]] made for this project. |  | String
[12 empty] | Pset_ElementComponentCommon.Diameter | The [[Diameter]] of the object. |  | Real
[12 empty] | Pset_ElementComponentCommon.Status | [[Status]] of the element, predominately used in renovation or retrofitting projects. The status can be assigned to as 'New' - element designed as new addition, 'Existing' - element exists and remains, 'Demolish' - element existed but is to be demolished, 'Temporary' - element will exists only temporary (like a temporary support structure). |  | String
[12 empty] | Pset_QuantityTakeOff.Length | The length of the object. |  | Real
[12 empty] | VVK.ElementType | The type denotes a particular type that indicates the object further. The use has to be established at the level of instantiable subtypes. In particular it holds the user defined type, if the enumeration of the attribute 'PredefinedType' is set to [[USERDEFINED]]. |  | String
[12 empty] | VVK.Name | Optional name for use by the participating software systems or users. For some subtypes of [[IfcRoot]] the insertion of the [[Name]] attribute may be required. This would be enforced by a where rule. |  | String
Įžeminimo šyna | P | PC | XEF |  |  | Įžeminimo šyna. Įžeminimo sistema | Potencialo jungiamasis komponentas, jungiantis žaibo ėmiklį su elektros grandine |  |  |  | LoG 3 | [7 empty] | E
[12 empty] | Pset_ConstructionAdministration.SpecificationSectionNumber | A reference number to an external contract technical specification section describing either (a) minimum performance requirements of a given IfcProductType/[[IfcProduct]] or (b) a preselection for a specific IfcProductType/[[IfcProduct]] made for this project. |  | String
[12 empty] | Pset_ElementComponentCommon.Height | Characteristic height |  | Real
[12 empty] | Pset_ElementComponentCommon.Status | [[Status]] of the element, predominately used in renovation or retrofitting projects. The status can be assigned to as 'New' - element designed as new addition, 'Existing' - element exists and remains, 'Demolish' - element existed but is to be demolished, 'Temporary' - element will exists only temporary (like a temporary support structure). |  | String
[12 empty] | Pset_ElementComponentCommon.Width | The width of the object. Only given, if the object has constant thickness (prismatic). |  | Real
[12 empty] | Pset_QuantityTakeOff.Length | The length of the object. |  | Real
[12 empty] | VVK.ElementType | The type denotes a particular type that indicates the object further. The use has to be established at the level of instantiable subtypes. In particular it holds the user defined type, if the enumeration of the attribute 'PredefinedType' is set to [[USERDEFINED]]. |  | String
VVK.Material
[12 empty] | VVK.Name | Optional name for use by the participating software systems or users. For some subtypes of [[IfcRoot]] the insertion of the [[Name]] attribute may be required. This would be enforced by a where rule. |  | String
Įžeminimo šyna | %P20 | PC | XEF |  |  | Įžeminimo šyna. Įžeminimo sistema | Potencialo jungiamasis komponentas, jungiantis žaibo ėmiklį su elektros grandine |  |  |  | LoG 3 | [7 empty] | E
[12 empty] | Pset_ConstructionAdministration.SpecificationSectionNumber | A reference number to an external contract technical specification section describing either (a) minimum performance requirements of a given IfcProductType/[[IfcProduct]] or (b) a preselection for a specific IfcProductType/[[IfcProduct]] made for this project. |  | String
[12 empty] | Pset_ElementComponentCommon.Height | Characteristic height |  | Real
[12 empty] | Pset_ElementComponentCommon.Status | [[Status]] of the element, predominately used in renovation or retrofitting projects. The status can be assigned to as 'New' - element designed as new addition, 'Existing' - element exists and remains, 'Demolish' - element existed but is to be demolished, 'Temporary' - element will exists only temporary (like a temporary support structure). |  | String
[12 empty] | Pset_ElementComponentCommon.Width | The width of the object. Only given, if the object has constant thickness (prismatic). |  | Real
[12 empty] | Pset_QuantityTakeOff.Length | The length of the object. |  | Real
[12 empty] | VVK.ElementType | The type denotes a particular type that indicates the object further. The use has to be established at the level of instantiable subtypes. In particular it holds the user defined type, if the enumeration of the attribute 'PredefinedType' is set to [[USERDEFINED]]. |  | String
VVK.Material
[12 empty] | VVK.Name | Optional name for use by the participating software systems or users. For some subtypes of [[IfcRoot]] the insertion of the [[Name]] attribute may be required. This would be enforced by a where rule. |  | String
Gnybtų dėžutė | P | HG | XDC |  |  | Gnybtų sujungimas. Įžeminimo sistema | Žemosios įtampos jungiamasis komponentas, skirtas keliems nejudamiems sujungimams. |  | IfcFlowSegment, IfcFlowSegmentType, IfcFlowSegmentTypeEnum |  | LoG 3 | [7 empty] | E
[12 empty] | Pset_ConstructionAdministration.SpecificationSectionNumber | A reference number to an external contract technical specification section describing either (a) minimum performance requirements of a given IfcProductType/[[IfcProduct]] or (b) a preselection for a specific IfcProductType/[[IfcProduct]] made for this project. |  | String
[12 empty] | Pset_ElementComponentCommon.Diameter | The [[Diameter]] of the object. |  | Real
[12 empty] | Pset_ElementComponentCommon.Status | [[Status]] of the element, predominately used in renovation or retrofitting projects. The status can be assigned to as 'New' - element designed as new addition, 'Existing' - element exists and remains, 'Demolish' - element existed but is to be demolished, 'Temporary' - element will exists only temporary (like a temporary support structure). |  | String
[12 empty] | Pset_QuantityTakeOff.Length | The length of the object. |  | Real
[12 empty] | VVK.ElementType | The type denotes a particular type that indicates the object further. The use has to be established at the level of instantiable subtypes. In particular it holds the user defined type, if the enumeration of the attribute 'PredefinedType' is set to [[USERDEFINED]]. |  | String
[12 empty] | VVK.Name | Optional name for use by the participating software systems or users. For some subtypes of [[IfcRoot]] the insertion of the [[Name]] attribute may be required. This would be enforced by a where rule. |  | String
Paskirstymo dėžutė | %P20 | PC | %UCA20 |  |  | Sujungimų dėžutė. Įžeminimo sistema | Dėžutė elektros laidų ar kabelių sujungimo vietai uždengti. |  | IfcJunctionBox, IfcJunctionBoxType |  | LoG 3 | [7 empty] | E
[12 empty] | Pset_ConstructionAdministration.SpecificationSectionNumber | A reference number to an external contract technical specification section describing either (a) minimum performance requirements of a given IfcProductType/[[IfcProduct]] or (b) a preselection for a specific IfcProductType/[[IfcProduct]] made for this project. |  | String
[12 empty] | Pset_ElectricalDeviceCommon.IP_Code | IP Code, the International Protection Marking, IEC 60529), classifies and rates the degree of protection provided against intrusion. |  | String
[12 empty] | Pset_ElementCommon.System | The building service system that requires the provision for voids, e.g. 'Air Conditioning', 'Plumbing', 'Electro', etc. |  | String
[12 empty] | Pset_ElementComponentCommon.Height | Characteristic height |  | Real
[12 empty] | Pset_ElementComponentCommon.IsExternal | Indication whether the element is designed for use in the exterior (TRUE) or not (FALSE). If (TRUE) it is an external element and faces the outside of the building. |  | Boolean
[12 empty] | Pset_ElementComponentCommon.Status | [[Status]] of the element, predominately used in renovation or retrofitting projects. The status can be assigned to as 'New' - element designed as new addition, 'Existing' - element exists and remains, 'Demolish' - element existed but is to be demolished, 'Temporary' - element will exists only temporary (like a temporary support structure). |  | String
[12 empty] | Pset_ElementComponentCommon.Width | The width of the object. Only given, if the object has constant thickness (prismatic). |  | Real
[12 empty] | Pset_QuantityTakeOff.Length | The length of the object. |  | Real
[12 empty] | VVK.Colour | [[Colour]] of this object. |  | String
[12 empty] | VVK.ElementType | The type denotes a particular type that indicates the object further. The use has to be established at the level of instantiable subtypes. In particular it holds the user defined type, if the enumeration of the attribute 'PredefinedType' is set to [[USERDEFINED]]. |  | String
[12 empty] | VVK.Finish | [[Description]] of the (surface) finish of the object for informational purposes. |  | String
VVK.Material
[12 empty] | VVK.Name | Optional name for use by the participating software systems or users. For some subtypes of [[IfcRoot]] the insertion of the [[Name]] attribute may be required. This would be enforced by a where rule. |  | String
[12 empty] | VVK.Tag | The tag (or label) identifier at the particular instance of a product, e.g. the serial number, or the position number. It is the identifier at the occurrence level. |  | String
| %P20 | PC` |  | DCB |  | Tinklo apsaugos zona. Įžeminimo sistema |  |  | IfcSpace, IfcSpaceType |  | LoG 3 | [7 empty] | E
[12 empty] | Pset_ElementCommon.System | The building service system that requires the provision for voids, e.g. 'Air Conditioning', 'Plumbing', 'Electro', etc. |  | String
[12 empty] | Pset_ElementComponentCommon.Status | [[Status]] of the element, predominately used in renovation or retrofitting projects. The status can be assigned to as 'New' - element designed as new addition, 'Existing' - element exists and remains, 'Demolish' - element existed but is to be demolished, 'Temporary' - element will exists only temporary (like a temporary support structure). |  | String
[12 empty] | Pset_ElementComponentCommon.Width | The width of the object. Only given, if the object has constant thickness (prismatic). |  | Real
| %P20 | PC |  | %DCB1000 |  | Tinklo elemento aptarnavimo erdvė. Įžeminimo sistema |  |  | IfcSpace, IfcSpaceType |  | LoG 3 | [7 empty] | E
[12 empty] | Pset_ElementCommon.System | The building service system that requires the provision for voids, e.g. 'Air Conditioning', 'Plumbing', 'Electro', etc. |  | String
[12 empty] | Pset_ElementComponentCommon.Status | [[Status]] of the element, predominately used in renovation or retrofitting projects. The status can be assigned to as 'New' - element designed as new addition, 'Existing' - element exists and remains, 'Demolish' - element existed but is to be demolished, 'Temporary' - element will exists only temporary (like a temporary support structure). |  | String
Įrangos ir (ar) kabelių dėklas | P | PD | UBA |  |  | Įrangos ir/ar kabelių dėklas. Žaibosaiga | Tarp fiksuotų padėčių objektą ar objektus palaikantis komponentas, kuris įrengtas išilgai laikomojo komponento ar sistemos ir yra nuolatiniame sąlytyje su tuo komponentu ar sistema. |  | IfcFlowSegment, IfcFlowSegmentType, IfcFlowSegmentTypeEnum |  | LoG 3 | [7 empty] | E
[12 empty] | Pset_ConstructionAdministration.SpecificationSectionNumber | A reference number to an external contract technical specification section describing either (a) minimum performance requirements of a given IfcProductType/[[IfcProduct]] or (b) a preselection for a specific IfcProductType/[[IfcProduct]] made for this project. |  | String
[12 empty] | Pset_ElementCommon.System | The building service system that requires the provision for voids, e.g. 'Air Conditioning', 'Plumbing', 'Electro', etc. |  | String
[12 empty] | Pset_ElementComponentCommon.Height | Characteristic height |  | Real
[12 empty] | Pset_ElementComponentCommon.IsExternal | Indication whether the element is designed for use in the exterior (TRUE) or not (FALSE). If (TRUE) it is an external element and faces the outside of the building. |  | Boolean
[12 empty] | Pset_ElementComponentCommon.Status | [[Status]] of the element, predominately used in renovation or retrofitting projects. The status can be assigned to as 'New' - element designed as new addition, 'Existing' - element exists and remains, 'Demolish' - element existed but is to be demolished, 'Temporary' - element will exists only temporary (like a temporary support structure). |  | String
[12 empty] | Pset_ElementComponentCommon.Width | The width of the object. Only given, if the object has constant thickness (prismatic). |  | Real
[12 empty] | Pset_QuantityTakeOff.Length | The length of the object. |  | Real
[12 empty] | VVK.ElementType | The type denotes a particular type that indicates the object further. The use has to be established at the level of instantiable subtypes. In particular it holds the user defined type, if the enumeration of the attribute 'PredefinedType' is set to [[USERDEFINED]]. |  | String
VVK.Material
[12 empty] | VVK.Name | Optional name for use by the participating software systems or users. For some subtypes of [[IfcRoot]] the insertion of the [[Name]] attribute may be required. This would be enforced by a where rule. |  | String
Įžeminimo elektrodas | P | PD | XEE |  |  | Įžeminimo elektrodas. Žaibosaiga | Potencialo jungiamasis komponentas, sudarantis elektrinį kontaktą su žeme. |  | IfcFlowSegment, IfcFlowSegmentType, IfcFlowSegmentTypeEnum |  | LoG 3 | [7 empty] | E
[12 empty] | Pset_ConstructionAdministration.SpecificationSectionNumber | A reference number to an external contract technical specification section describing either (a) minimum performance requirements of a given IfcProductType/[[IfcProduct]] or (b) a preselection for a specific IfcProductType/[[IfcProduct]] made for this project. |  | String
[12 empty] | Pset_ElementComponentCommon.Diameter | The [[Diameter]] of the object. |  | Real
[12 empty] | Pset_ElementComponentCommon.Status | [[Status]] of the element, predominately used in renovation or retrofitting projects. The status can be assigned to as 'New' - element designed as new addition, 'Existing' - element exists and remains, 'Demolish' - element existed but is to be demolished, 'Temporary' - element will exists only temporary (like a temporary support structure). |  | String
[12 empty] | Pset_QuantityTakeOff.Length | The length of the object. |  | Real
[12 empty] | VVK.ElementType | The type denotes a particular type that indicates the object further. The use has to be established at the level of instantiable subtypes. In particular it holds the user defined type, if the enumeration of the attribute 'PredefinedType' is set to [[USERDEFINED]]. |  | String
[12 empty] | VVK.Name | Optional name for use by the participating software systems or users. For some subtypes of [[IfcRoot]] the insertion of the [[Name]] attribute may be required. This would be enforced by a where rule. |  | String
Įžeminimo kabelis | P | PD | WEB |  |  | Įžeminimo kabelis. Žaibosaiga | Atraminio potencialo nukreipimo komponentas, skirtas žemės atraminiam potencialui nukreipti kabeliu. |  | IfcFlowSegment, IfcFlowSegmentType, IfcFlowSegmentTypeEnum |  | LoG 3 | [7 empty] | E
[12 empty] | Pset_ConstructionAdministration.SpecificationSectionNumber | A reference number to an external contract technical specification section describing either (a) minimum performance requirements of a given IfcProductType/[[IfcProduct]] or (b) a preselection for a specific IfcProductType/[[IfcProduct]] made for this project. |  | String
[12 empty] | Pset_ElementComponentCommon.Diameter | The [[Diameter]] of the object. |  | Real
[12 empty] | Pset_ElementComponentCommon.Status | [[Status]] of the element, predominately used in renovation or retrofitting projects. The status can be assigned to as 'New' - element designed as new addition, 'Existing' - element exists and remains, 'Demolish' - element existed but is to be demolished, 'Temporary' - element will exists only temporary (like a temporary support structure). |  | String
[12 empty] | Pset_QuantityTakeOff.Length | The length of the object. |  | Real
[12 empty] | VVK.ElementType | The type denotes a particular type that indicates the object further. The use has to be established at the level of instantiable subtypes. In particular it holds the user defined type, if the enumeration of the attribute 'PredefinedType' is set to [[USERDEFINED]]. |  | String
[12 empty] | VVK.Name | Optional name for use by the participating software systems or users. For some subtypes of [[IfcRoot]] the insertion of the [[Name]] attribute may be required. This would be enforced by a where rule. |  | String
Įžeminimo šyna | P | PD | XEF |  |  | Įžeminimo šyna. Žaibosaiga | Potencialo jungiamasis komponentas, jungiantis žaibo ėmiklį su elektros grandine |  |  |  | LoG 3 | [7 empty] | E
[12 empty] | Pset_ConstructionAdministration.SpecificationSectionNumber | A reference number to an external contract technical specification section describing either (a) minimum performance requirements of a given IfcProductType/[[IfcProduct]] or (b) a preselection for a specific IfcProductType/[[IfcProduct]] made for this project. |  | String
[12 empty] | Pset_ElementComponentCommon.Height | Characteristic height |  | Real
[12 empty] | Pset_ElementComponentCommon.Status | [[Status]] of the element, predominately used in renovation or retrofitting projects. The status can be assigned to as 'New' - element designed as new addition, 'Existing' - element exists and remains, 'Demolish' - element existed but is to be demolished, 'Temporary' - element will exists only temporary (like a temporary support structure). |  | String
[12 empty] | Pset_ElementComponentCommon.Width | The width of the object. Only given, if the object has constant thickness (prismatic). |  | Real
[12 empty] | Pset_QuantityTakeOff.Length | The length of the object. |  | Real
[12 empty] | VVK.ElementType | The type denotes a particular type that indicates the object further. The use has to be established at the level of instantiable subtypes. In particular it holds the user defined type, if the enumeration of the attribute 'PredefinedType' is set to [[USERDEFINED]]. |  | String
VVK.Material
[12 empty] | VVK.Name | Optional name for use by the participating software systems or users. For some subtypes of [[IfcRoot]] the insertion of the [[Name]] attribute may be required. This would be enforced by a where rule. |  | String
Paskirstymo dėžutė | P | PD | %UCA20 |  |  | Sujungimų dėžutė. Žaibosaiga | Dėžutė elektros laidų ar kabelių sujungimo vietai uždengti. |  | IfcJunctionBox, IfcJunctionBoxType |  | LoG 3 | [7 empty] | E
[12 empty] | Pset_ConstructionAdministration.SpecificationSectionNumber | A reference number to an external contract technical specification section describing either (a) minimum performance requirements of a given IfcProductType/[[IfcProduct]] or (b) a preselection for a specific IfcProductType/[[IfcProduct]] made for this project. |  | String
[12 empty] | Pset_ElectricalDeviceCommon.IP_Code | IP Code, the International Protection Marking, IEC 60529), classifies and rates the degree of protection provided against intrusion. |  | String
[12 empty] | Pset_ElementCommon.System | The building service system that requires the provision for voids, e.g. 'Air Conditioning', 'Plumbing', 'Electro', etc. |  | String
[12 empty] | Pset_ElementComponentCommon.Height | Characteristic height |  | Real
[12 empty] | Pset_ElementComponentCommon.IsExternal | Indication whether the element is designed for use in the exterior (TRUE) or not (FALSE). If (TRUE) it is an external element and faces the outside of the building. |  | Boolean
[12 empty] | Pset_ElementComponentCommon.Status | [[Status]] of the element, predominately used in renovation or retrofitting projects. The status can be assigned to as 'New' - element designed as new addition, 'Existing' - element exists and remains, 'Demolish' - element existed but is to be demolished, 'Temporary' - element will exists only temporary (like a temporary support structure). |  | String
[12 empty] | Pset_ElementComponentCommon.Width | The width of the object. Only given, if the object has constant thickness (prismatic). |  | Real
[12 empty] | Pset_QuantityTakeOff.Length | The length of the object. |  | Real
[12 empty] | VVK.Colour | [[Colour]] of this object. |  | String
[12 empty] | VVK.ElementType | The type denotes a particular type that indicates the object further. The use has to be established at the level of instantiable subtypes. In particular it holds the user defined type, if the enumeration of the attribute 'PredefinedType' is set to [[USERDEFINED]]. |  | String
[12 empty] | VVK.Finish | [[Description]] of the (surface) finish of the object for informational purposes. |  | String
VVK.Material
[12 empty] | VVK.Name | Optional name for use by the participating software systems or users. For some subtypes of [[IfcRoot]] the insertion of the [[Name]] attribute may be required. This would be enforced by a where rule. |  | String
[12 empty] | VVK.Tag | The tag (or label) identifier at the particular instance of a product, e.g. the serial number, or the position number. It is the identifier at the occurrence level. |  | String
| P | PD |  | DCB |  | Įžeminimo tinklo apsaugos zona. Žaibosaiga |  |  | IfcSpace, IfcSpaceType |  | LoG 3 | [7 empty] | E
[12 empty] | Pset_ElementCommon.System | The building service system that requires the provision for voids, e.g. 'Air Conditioning', 'Plumbing', 'Electro', etc. |  | String
[12 empty] | Pset_ElementComponentCommon.Status | [[Status]] of the element, predominately used in renovation or retrofitting projects. The status can be assigned to as 'New' - element designed as new addition, 'Existing' - element exists and remains, 'Demolish' - element existed but is to be demolished, 'Temporary' - element will exists only temporary (like a temporary support structure). |  | String
[12 empty] | Pset_ElementComponentCommon.Width | The width of the object. Only given, if the object has constant thickness (prismatic). |  | Real
| P | PD |  | %DCB1000 |  | Įžeminimo tinklo elemento aptarnavimo erdvė. Žaibosaiga |  |  | IfcSpace, IfcSpaceType |  | LoG 3 | [7 empty] | E
[12 empty] | Pset_ElementCommon.System | The building service system that requires the provision for voids, e.g. 'Air Conditioning', 'Plumbing', 'Electro', etc. |  | String
[12 empty] | Pset_ElementComponentCommon.Status | [[Status]] of the element, predominately used in renovation or retrofitting projects. The status can be assigned to as 'New' - element designed as new addition, 'Existing' - element exists and remains, 'Demolish' - element existed but is to be demolished, 'Temporary' - element will exists only temporary (like a temporary support structure). |  | String
Stulpas | Q | BH | UBD |  |  | Stulpas. Apšvietimo laikančios konstrukcijos | Vertikalus komponentas, daugiausia veikiamas vertikaliai žemyn nukreiptų gniuždymo jėgų. Skirtas laikyti kitą objektą fiksuotoje vertikalioje padėtyje. |  | IfcColumn, IfcColumnType |  | LoG 3 | [7 empty] | E
[12 empty] | Pset_ConstructionAdministration.SpecificationSectionNumber | A reference number to an external contract technical specification section describing either (a) minimum performance requirements of a given IfcProductType/[[IfcProduct]] or (b) a preselection for a specific IfcProductType/[[IfcProduct]] made for this project. |  | String
[12 empty] | Pset_ElementComponentCommon.Height | Characteristic height |  | Real
[12 empty] | Pset_ElementComponentCommon.Status | [[Status]] of the element, predominately used in renovation or retrofitting projects. The status can be assigned to as 'New' - element designed as new addition, 'Existing' - element exists and remains, 'Demolish' - element existed but is to be demolished, 'Temporary' - element will exists only temporary (like a temporary support structure). |  | String
[12 empty] | Pset_ElementComponentCommon.Width | The width of the object. Only given, if the object has constant thickness (prismatic). |  | Real
[12 empty] | Pset_QuantityTakeOff.Length | The length of the object. |  | Real
[12 empty] | VVK.ElementType | The type denotes a particular type that indicates the object further. The use has to be established at the level of instantiable subtypes. In particular it holds the user defined type, if the enumeration of the attribute 'PredefinedType' is set to [[USERDEFINED]]. |  | String
VVK.Material
[12 empty] | VVK.Name | Optional name for use by the participating software systems or users. For some subtypes of [[IfcRoot]] the insertion of the [[Name]] attribute may be required. This would be enforced by a where rule. |  | String
Blokas | Q | BH | ULG |  |  | Stulpo pamatas. Apšvietimo laikančios konstrukcijos | Tūrinis, bloko pavidalo konstrukcinis komponentas, kurio matmenys yra vienodos eilės (arba artimi) visomis kryptimis ir kurio skaičiuojamoji schema negali būti suprastinama į plokštę ar strypą. |  | IfcPile, IfcPileType |  | LoG 3 | [7 empty] | E
[12 empty] | Pset_ConstructionAdministration.SpecificationSectionNumber | A reference number to an external contract technical specification section describing either (a) minimum performance requirements of a given IfcProductType/[[IfcProduct]] or (b) a preselection for a specific IfcProductType/[[IfcProduct]] made for this project. |  | String
[12 empty] | Pset_ElementComponentCommon.Diameter | The [[Diameter]] of the object. |  | Real
[12 empty] | Pset_ElementComponentCommon.Status | [[Status]] of the element, predominately used in renovation or retrofitting projects. The status can be assigned to as 'New' - element designed as new addition, 'Existing' - element exists and remains, 'Demolish' - element existed but is to be demolished, 'Temporary' - element will exists only temporary (like a temporary support structure). |  | String
[12 empty] | Pset_QuantityTakeOff.Length | The length of the object. |  | Real
[12 empty] | Pset_QuantityTakeOff.Volume | [[Volume]] of the element. |  | Real
Pset_QuantityTakeOff.Weigth
[12 empty] | VVK.ElementType | The type denotes a particular type that indicates the object further. The use has to be established at the level of instantiable subtypes. In particular it holds the user defined type, if the enumeration of the attribute 'PredefinedType' is set to [[USERDEFINED]]. |  | String
VVK.Material
VVK.MaterialClass
[12 empty] | VVK.Name | Optional name for use by the participating software systems or users. For some subtypes of [[IfcRoot]] the insertion of the [[Name]] attribute may be required. This would be enforced by a where rule. |  | String
VVK.RelatedDrawing
Korpusas | Q | HH | UCA |  |  | Korpusas (skydelis). Apšvietimo sistema | Gaubtas, skirtas mechanizmams ar jų dalims apsaugoti nuo išorinio poveikio bei užtikrinti žmonių saugumą (taip pat ir nuo kontakto su elektros srove). |  | IfcJunctionBox, IfcJunctionBoxType |  | LoG 3 | [7 empty] | E
[12 empty] | Pset_ConstructionAdministration.SpecificationSectionNumber | A reference number to an external contract technical specification section describing either (a) minimum performance requirements of a given IfcProductType/[[IfcProduct]] or (b) a preselection for a specific IfcProductType/[[IfcProduct]] made for this project. |  | String
[12 empty] | Pset_ElectricalDeviceCommon.IP_Code | IP Code, the International Protection Marking, IEC 60529), classifies and rates the degree of protection provided against intrusion. |  | String
[12 empty] | Pset_ElectricalDeviceCommon.NominalPower | A conventional value of apparent power determining a value of the rated current that may be carried with rated voltage applied, under specified conditions. ( IEV ref 421-04-04) |  | Real
[12 empty] | Pset_ElectricalDeviceCommon.NominalVoltage | The optimum voltage for the electrical appliance or system. |  | Real
[12 empty] | Pset_ElementCommon.System | The building service system that requires the provision for voids, e.g. 'Air Conditioning', 'Plumbing', 'Electro', etc. |  | String
[12 empty] | Pset_ElementComponentCommon.Height | Characteristic height |  | Real
[12 empty] | Pset_ElementComponentCommon.IsExternal | Indication whether the element is designed for use in the exterior (TRUE) or not (FALSE). If (TRUE) it is an external element and faces the outside of the building. |  | Boolean
[12 empty] | Pset_ElementComponentCommon.Status | [[Status]] of the element, predominately used in renovation or retrofitting projects. The status can be assigned to as 'New' - element designed as new addition, 'Existing' - element exists and remains, 'Demolish' - element existed but is to be demolished, 'Temporary' - element will exists only temporary (like a temporary support structure). |  | String
[12 empty] | Pset_ElementComponentCommon.Width | The width of the object. Only given, if the object has constant thickness (prismatic). |  | Real
[12 empty] | Pset_QuantityTakeOff.Length | The length of the object. |  | Real
[12 empty] | VVK.Colour | [[Colour]] of this object. |  | String
[12 empty] | VVK.ElementType | The type denotes a particular type that indicates the object further. The use has to be established at the level of instantiable subtypes. In particular it holds the user defined type, if the enumeration of the attribute 'PredefinedType' is set to [[USERDEFINED]]. |  | String
[12 empty] | VVK.Finish | [[Description]] of the (surface) finish of the object for informational purposes. |  | String
VVK.Material
[12 empty] | VVK.Name | Optional name for use by the participating software systems or users. For some subtypes of [[IfcRoot]] the insertion of the [[Name]] attribute may be required. This would be enforced by a where rule. |  | String
[12 empty] | VVK.Tag | The tag (or label) identifier at the particular instance of a product, e.g. the serial number, or the position number. It is the identifier at the occurrence level. |  | String
Ženklas | Q | HH | PHD |  |  | Šviečiantis ženklas. Apšvietimo sistema | Nekintančią, statišką informaciją ant vaizduojantis komponentas. |  | IfcLightFixture, IfcLightFixtureType |  | LoG 3 | [7 empty] | E
[12 empty] | Pset_ConstructionAdministration.SpecificationSectionNumber | A reference number to an external contract technical specification section describing either (a) minimum performance requirements of a given IfcProductType/[[IfcProduct]] or (b) a preselection for a specific IfcProductType/[[IfcProduct]] made for this project. |  | String
[12 empty] | Pset_ElectricalDeviceCommon.NominalPowerConsumption | Nominal total power consumption. |  | Real
[12 empty] | Pset_ElementCommon.System | The building service system that requires the provision for voids, e.g. 'Air Conditioning', 'Plumbing', 'Electro', etc. |  | String
[12 empty] | Pset_ElementComponentCommon.Height | Characteristic height |  | Real
[12 empty] | Pset_ElementComponentCommon.IsExternal | Indication whether the element is designed for use in the exterior (TRUE) or not (FALSE). If (TRUE) it is an external element and faces the outside of the building. |  | Boolean
[12 empty] | Pset_ElementComponentCommon.Status | [[Status]] of the element, predominately used in renovation or retrofitting projects. The status can be assigned to as 'New' - element designed as new addition, 'Existing' - element exists and remains, 'Demolish' - element existed but is to be demolished, 'Temporary' - element will exists only temporary (like a temporary support structure). |  | String
[12 empty] | Pset_ElementComponentCommon.Width | The width of the object. Only given, if the object has constant thickness (prismatic). |  | Real
[12 empty] | Pset_QuantityTakeOff.Length | The length of the object. |  | Real
[12 empty] | VVK.Colour | [[Colour]] of this object. |  | String
[12 empty] | VVK.ElementType | The type denotes a particular type that indicates the object further. The use has to be established at the level of instantiable subtypes. In particular it holds the user defined type, if the enumeration of the attribute 'PredefinedType' is set to [[USERDEFINED]]. |  | String
[12 empty] | VVK.Finish | [[Description]] of the (surface) finish of the object for informational purposes. |  | String
VVK.Material
[12 empty] | VVK.Name | Optional name for use by the participating software systems or users. For some subtypes of [[IfcRoot]] the insertion of the [[Name]] attribute may be required. This would be enforced by a where rule. |  | String
Šviestuvas | Q | HH | UAC |  |  | Šviestuvas. Apšvietimo sistema | Pozicionuojantis komponentas šviesos šaltiniui (lempai, žvakei ir kt.) pritvirtinti. |  | IfcLightFixture, IfcLightFixtureType |  | LoG 3 | [7 empty] | E
[12 empty] | Pset_ConstructionAdministration.SpecificationSectionNumber | A reference number to an external contract technical specification section describing either (a) minimum performance requirements of a given IfcProductType/[[IfcProduct]] or (b) a preselection for a specific IfcProductType/[[IfcProduct]] made for this project. |  | String
[12 empty] | Pset_ElectricalDeviceCommon.NominalPowerConsumption | Nominal total power consumption. |  | Real
[12 empty] | Pset_ElementCommon.System | The building service system that requires the provision for voids, e.g. 'Air Conditioning', 'Plumbing', 'Electro', etc. |  | String
[12 empty] | Pset_ElementComponentCommon.Height | Characteristic height |  | Real
[12 empty] | Pset_ElementComponentCommon.IsExternal | Indication whether the element is designed for use in the exterior (TRUE) or not (FALSE). If (TRUE) it is an external element and faces the outside of the building. |  | Boolean
[12 empty] | Pset_ElementComponentCommon.Status | [[Status]] of the element, predominately used in renovation or retrofitting projects. The status can be assigned to as 'New' - element designed as new addition, 'Existing' - element exists and remains, 'Demolish' - element existed but is to be demolished, 'Temporary' - element will exists only temporary (like a temporary support structure). |  | String
[12 empty] | Pset_ElementComponentCommon.Width | The width of the object. Only given, if the object has constant thickness (prismatic). |  | Real
[12 empty] | Pset_QuantityTakeOff.Length | The length of the object. |  | Real
[12 empty] | VVK.Colour | [[Colour]] of this object. |  | String
[12 empty] | VVK.ElementType | The type denotes a particular type that indicates the object further. The use has to be established at the level of instantiable subtypes. In particular it holds the user defined type, if the enumeration of the attribute 'PredefinedType' is set to [[USERDEFINED]]. |  | String
[12 empty] | VVK.Finish | [[Description]] of the (surface) finish of the object for informational purposes. |  | String
VVK.Material
[12 empty] | VVK.Name | Optional name for use by the participating software systems or users. For some subtypes of [[IfcRoot]] the insertion of the [[Name]] attribute may be required. This would be enforced by a where rule. |  | String
Lauko šviestuvas | Q | HH | %UAC10 |  |  | Šviestuvas. Apšvietimo sistema | Pozicionuojantis komponentas šviesos šaltiniui (lempai, žvakei ir kt.) pritvirtinti lauko erdvėse. |  | IfcLightFixture, IfcLightFixtureType |  | LoG 3 | [7 empty] | E
[12 empty] | Pset_ConstructionAdministration.SpecificationSectionNumber | A reference number to an external contract technical specification section describing either (a) minimum performance requirements of a given IfcProductType/[[IfcProduct]] or (b) a preselection for a specific IfcProductType/[[IfcProduct]] made for this project. |  | String
[12 empty] | Pset_ElectricalDeviceCommon.NominalPowerConsumption | Nominal total power consumption. |  | Real
[12 empty] | Pset_ElementCommon.System | The building service system that requires the provision for voids, e.g. 'Air Conditioning', 'Plumbing', 'Electro', etc. |  | String
[12 empty] | Pset_ElementComponentCommon.Height | Characteristic height |  | Real
[12 empty] | Pset_ElementComponentCommon.IsExternal | Indication whether the element is designed for use in the exterior (TRUE) or not (FALSE). If (TRUE) it is an external element and faces the outside of the building. |  | Boolean
[12 empty] | Pset_ElementComponentCommon.Status | [[Status]] of the element, predominately used in renovation or retrofitting projects. The status can be assigned to as 'New' - element designed as new addition, 'Existing' - element exists and remains, 'Demolish' - element existed but is to be demolished, 'Temporary' - element will exists only temporary (like a temporary support structure). |  | String
[12 empty] | Pset_ElementComponentCommon.Width | The width of the object. Only given, if the object has constant thickness (prismatic). |  | Real
[12 empty] | Pset_QuantityTakeOff.Length | The length of the object. |  | Real
[12 empty] | VVK.Colour | [[Colour]] of this object. |  | String
[12 empty] | VVK.ElementType | The type denotes a particular type that indicates the object further. The use has to be established at the level of instantiable subtypes. In particular it holds the user defined type, if the enumeration of the attribute 'PredefinedType' is set to [[USERDEFINED]]. |  | String
[12 empty] | VVK.Finish | [[Description]] of the (surface) finish of the object for informational purposes. |  | String
VVK.Material
[12 empty] | VVK.Name | Optional name for use by the participating software systems or users. For some subtypes of [[IfcRoot]] the insertion of the [[Name]] attribute may be required. This would be enforced by a where rule. |  | String
Vidaus šviestuvas | Q | HH | %UAC20 |  |  | Šviestuvas. Apšvietimo sistema | Pozicionuojantis komponentas šviesos šaltiniui (lempai, žvakei ir kt.) vidinėse erdvėse pritvirtinti. |  | IfcLightFixture, IfcLightFixtureType |  | LoG 3 | [7 empty] | E
[12 empty] | Pset_ConstructionAdministration.SpecificationSectionNumber | A reference number to an external contract technical specification section describing either (a) minimum performance requirements of a given IfcProductType/[[IfcProduct]] or (b) a preselection for a specific IfcProductType/[[IfcProduct]] made for this project. |  | String
[12 empty] | Pset_ElectricalDeviceCommon.NominalPowerConsumption | Nominal total power consumption. |  | Real
[12 empty] | Pset_ElementCommon.System | The building service system that requires the provision for voids, e.g. 'Air Conditioning', 'Plumbing', 'Electro', etc. |  | String
[12 empty] | Pset_ElementComponentCommon.Height | Characteristic height |  | Real
[12 empty] | Pset_ElementComponentCommon.IsExternal | Indication whether the element is designed for use in the exterior (TRUE) or not (FALSE). If (TRUE) it is an external element and faces the outside of the building. |  | Boolean
[12 empty] | Pset_ElementComponentCommon.Status | [[Status]] of the element, predominately used in renovation or retrofitting projects. The status can be assigned to as 'New' - element designed as new addition, 'Existing' - element exists and remains, 'Demolish' - element existed but is to be demolished, 'Temporary' - element will exists only temporary (like a temporary support structure). |  | String
[12 empty] | Pset_ElementComponentCommon.Width | The width of the object. Only given, if the object has constant thickness (prismatic). |  | Real
[12 empty] | Pset_QuantityTakeOff.Length | The length of the object. |  | Real
[12 empty] | VVK.Colour | [[Colour]] of this object. |  | String
[12 empty] | VVK.ElementType | The type denotes a particular type that indicates the object further. The use has to be established at the level of instantiable subtypes. In particular it holds the user defined type, if the enumeration of the attribute 'PredefinedType' is set to [[USERDEFINED]]. |  | String
[12 empty] | VVK.Finish | [[Description]] of the (surface) finish of the object for informational purposes. |  | String
VVK.Material
[12 empty] | VVK.Name | Optional name for use by the participating software systems or users. For some subtypes of [[IfcRoot]] the insertion of the [[Name]] attribute may be required. This would be enforced by a where rule. |  | String
Vidaus šviestuvas | Q | %HH10 | %UAC20 |  |  | Vidaus šviestuvas. Apšvietimo sistema | Pozicionuojantis komponentas šviesos šaltiniui (lempai, žvakei ir kt.) vidinėse erdvėse pritvirtinti. |  | IfcLightFixture, IfcLightFixtureType |  | LoG 3 | [7 empty] | E
[12 empty] | Pset_ConstructionAdministration.SpecificationSectionNumber | A reference number to an external contract technical specification section describing either (a) minimum performance requirements of a given IfcProductType/[[IfcProduct]] or (b) a preselection for a specific IfcProductType/[[IfcProduct]] made for this project. |  | String
[12 empty] | Pset_ElectricalDeviceCommon.NominalPowerConsumption | Nominal total power consumption. |  | Real
[12 empty] | Pset_ElementCommon.System | The building service system that requires the provision for voids, e.g. 'Air Conditioning', 'Plumbing', 'Electro', etc. |  | String
[12 empty] | Pset_ElementComponentCommon.Height | Characteristic height |  | Real
[12 empty] | Pset_ElementComponentCommon.IsExternal | Indication whether the element is designed for use in the exterior (TRUE) or not (FALSE). If (TRUE) it is an external element and faces the outside of the building. |  | Boolean
[12 empty] | Pset_ElementComponentCommon.Status | [[Status]] of the element, predominately used in renovation or retrofitting projects. The status can be assigned to as 'New' - element designed as new addition, 'Existing' - element exists and remains, 'Demolish' - element existed but is to be demolished, 'Temporary' - element will exists only temporary (like a temporary support structure). |  | String
[12 empty] | Pset_ElementComponentCommon.Width | The width of the object. Only given, if the object has constant thickness (prismatic). |  | Real
[12 empty] | Pset_QuantityTakeOff.Length | The length of the object. |  | Real
[12 empty] | VVK.Colour | [[Colour]] of this object. |  | String
[12 empty] | VVK.ElementType | The type denotes a particular type that indicates the object further. The use has to be established at the level of instantiable subtypes. In particular it holds the user defined type, if the enumeration of the attribute 'PredefinedType' is set to [[USERDEFINED]]. |  | String
[12 empty] | VVK.Finish | [[Description]] of the (surface) finish of the object for informational purposes. |  | String
VVK.Material
[12 empty] | VVK.Name | Optional name for use by the participating software systems or users. For some subtypes of [[IfcRoot]] the insertion of the [[Name]] attribute may be required. This would be enforced by a where rule. |  | String
Lauko šviestuvas | Q | %HH10 | %UAC10 |  |  | Lauko šviestuvas. Apšvietimo sistema | Pozicionuojantis komponentas šviesos šaltiniui (lempai, žvakei ir kt.) pritvirtinti lauko erdvėse. |  | IfcLightFixture, IfcLightFixtureType |  | LoG 3 | [7 empty] | E
[12 empty] | Pset_ConstructionAdministration.SpecificationSectionNumber | A reference number to an external contract technical specification section describing either (a) minimum performance requirements of a given IfcProductType/[[IfcProduct]] or (b) a preselection for a specific IfcProductType/[[IfcProduct]] made for this project. |  | String
[12 empty] | Pset_ElectricalDeviceCommon.NominalPowerConsumption | Nominal total power consumption. |  | Real
[12 empty] | Pset_ElementCommon.System | The building service system that requires the provision for voids, e.g. 'Air Conditioning', 'Plumbing', 'Electro', etc. |  | String
[12 empty] | Pset_ElementComponentCommon.Height | Characteristic height |  | Real
[12 empty] | Pset_ElementComponentCommon.IsExternal | Indication whether the element is designed for use in the exterior (TRUE) or not (FALSE). If (TRUE) it is an external element and faces the outside of the building. |  | Boolean
[12 empty] | Pset_ElementComponentCommon.Status | [[Status]] of the element, predominately used in renovation or retrofitting projects. The status can be assigned to as 'New' - element designed as new addition, 'Existing' - element exists and remains, 'Demolish' - element existed but is to be demolished, 'Temporary' - element will exists only temporary (like a temporary support structure). |  | String
[12 empty] | Pset_ElementComponentCommon.Width | The width of the object. Only given, if the object has constant thickness (prismatic). |  | Real
[12 empty] | Pset_QuantityTakeOff.Length | The length of the object. |  | Real
[12 empty] | VVK.Colour | [[Colour]] of this object. |  | String
[12 empty] | VVK.ElementType | The type denotes a particular type that indicates the object further. The use has to be established at the level of instantiable subtypes. In particular it holds the user defined type, if the enumeration of the attribute 'PredefinedType' is set to [[USERDEFINED]]. |  | String
[12 empty] | VVK.Finish | [[Description]] of the (surface) finish of the object for informational purposes. |  | String
VVK.Material
[12 empty] | VVK.Name | Optional name for use by the participating software systems or users. For some subtypes of [[IfcRoot]] the insertion of the [[Name]] attribute may be required. This would be enforced by a where rule. |  | String
Žemosios įtampos šyna | Q | HH | WDA |  |  | Žemos įtampos šynolaidis. Apšvietimo sistema | Žemosios įtampos elektros energijos nukreipimo komponentas, skirtas žemosios įtampos elektros energijai nukreipti šyna. |  | IfcDistributionControlElement, IfcDistributionControlElementType, IfcDistributionControlElementTypeEnum |  | LoG 3 | [7 empty] | E
[12 empty] | Pset_ConstructionAdministration.SpecificationSectionNumber | A reference number to an external contract technical specification section describing either (a) minimum performance requirements of a given IfcProductType/[[IfcProduct]] or (b) a preselection for a specific IfcProductType/[[IfcProduct]] made for this project. |  | String
[12 empty] | Pset_ElementComponentCommon.Height | Characteristic height |  | Real
[12 empty] | Pset_ElementComponentCommon.Status | [[Status]] of the element, predominately used in renovation or retrofitting projects. The status can be assigned to as 'New' - element designed as new addition, 'Existing' - element exists and remains, 'Demolish' - element existed but is to be demolished, 'Temporary' - element will exists only temporary (like a temporary support structure). |  | String
[12 empty] | Pset_ElementComponentCommon.Width | The width of the object. Only given, if the object has constant thickness (prismatic). |  | Real
[12 empty] | Pset_QuantityTakeOff.Length | The length of the object. |  | Real
[12 empty] | VVK.ElementType | The type denotes a particular type that indicates the object further. The use has to be established at the level of instantiable subtypes. In particular it holds the user defined type, if the enumeration of the attribute 'PredefinedType' is set to [[USERDEFINED]]. |  | String
[12 empty] | VVK.Name | Optional name for use by the participating software systems or users. For some subtypes of [[IfcRoot]] the insertion of the [[Name]] attribute may be required. This would be enforced by a where rule. |  | String
Jungiklis | Q | %HH10 | SJA |  |  | Jungiklis. Apšvietimo sistema | Sąveikos komponentas, valdomas svirtiniu jungikliu. |  | IfcFlowController, IfcFlowControllerType, IfcFlowControllerTypeEnum |  | LoG 3 | [7 empty] | E
[12 empty] | Pset_ConstructionAdministration.SpecificationSectionNumber | A reference number to an external contract technical specification section describing either (a) minimum performance requirements of a given IfcProductType/[[IfcProduct]] or (b) a preselection for a specific IfcProductType/[[IfcProduct]] made for this project. |  | String
[12 empty] | Pset_ElementCommon.System | The building service system that requires the provision for voids, e.g. 'Air Conditioning', 'Plumbing', 'Electro', etc. |  | String
[12 empty] | Pset_ElementComponentCommon.Height | Characteristic height |  | Real
[12 empty] | Pset_ElementComponentCommon.Status | [[Status]] of the element, predominately used in renovation or retrofitting projects. The status can be assigned to as 'New' - element designed as new addition, 'Existing' - element exists and remains, 'Demolish' - element existed but is to be demolished, 'Temporary' - element will exists only temporary (like a temporary support structure). |  | String
[12 empty] | Pset_ElementComponentCommon.Width | The width of the object. Only given, if the object has constant thickness (prismatic). |  | Real
[12 empty] | Pset_QuantityTakeOff.Length | The length of the object. |  | Real
[12 empty] | VVK.Colour | [[Colour]] of this object. |  | String
[12 empty] | VVK.ElementType | The type denotes a particular type that indicates the object further. The use has to be established at the level of instantiable subtypes. In particular it holds the user defined type, if the enumeration of the attribute 'PredefinedType' is set to [[USERDEFINED]]. |  | String
VVK.Material
[12 empty] | VVK.Name | Optional name for use by the participating software systems or users. For some subtypes of [[IfcRoot]] the insertion of the [[Name]] attribute may be required. This would be enforced by a where rule. |  | String
[12 empty] | VVK.Tag | The tag (or label) identifier at the particular instance of a product, e.g. the serial number, or the position number. It is the identifier at the occurrence level. |  | String
Miniatiūrinis automatinis jungiklis | Q | %HH10 | FCB |  |  | Automatinis jungiklis. Apšvietimo sistema | Apsaugos nuo viršsrovio komponentas, galintis įjungti, praleisti ir nutraukti sroves normaliomis elektros grandinės sąlygomis, ir įjungti, praleisti nustatytą laiką ir automatiškai nutraukti sroves esant tam tikroms nenormalioms elektros grandinės sąlygoms. Pastaba: ši klasė skirta automatiniams jungikliams, kurie apibrėžti pagal standartą IEC 60898. |  | IfcFlowController, IfcFlowControllerType, IfcFlowControllerTypeEnum |  | LoG 3 | [7 empty] | E
[12 empty] | Pset_ConstructionAdministration.SpecificationSectionNumber | A reference number to an external contract technical specification section describing either (a) minimum performance requirements of a given IfcProductType/[[IfcProduct]] or (b) a preselection for a specific IfcProductType/[[IfcProduct]] made for this project. |  | String
[12 empty] | Pset_ElementCommon.System | The building service system that requires the provision for voids, e.g. 'Air Conditioning', 'Plumbing', 'Electro', etc. |  | String
[12 empty] | Pset_ElementComponentCommon.Height | Characteristic height |  | Real
[12 empty] | Pset_ElementComponentCommon.Status | [[Status]] of the element, predominately used in renovation or retrofitting projects. The status can be assigned to as 'New' - element designed as new addition, 'Existing' - element exists and remains, 'Demolish' - element existed but is to be demolished, 'Temporary' - element will exists only temporary (like a temporary support structure). |  | String
[12 empty] | Pset_ElementComponentCommon.Width | The width of the object. Only given, if the object has constant thickness (prismatic). |  | Real
[12 empty] | Pset_QuantityTakeOff.Length | The length of the object. |  | Real
[12 empty] | VVK.Colour | [[Colour]] of this object. |  | String
[12 empty] | VVK.ElementType | The type denotes a particular type that indicates the object further. The use has to be established at the level of instantiable subtypes. In particular it holds the user defined type, if the enumeration of the attribute 'PredefinedType' is set to [[USERDEFINED]]. |  | String
VVK.Material
[12 empty] | VVK.Name | Optional name for use by the participating software systems or users. For some subtypes of [[IfcRoot]] the insertion of the [[Name]] attribute may be required. This would be enforced by a where rule. |  | String
[12 empty] | VVK.Tag | The tag (or label) identifier at the particular instance of a product, e.g. the serial number, or the position number. It is the identifier at the occurrence level. |  | String
Daugiaparametris detektorius | Q | HH | BUB |  |  | Būvio daviklis. Apšvietimo sistema | Daugiaparametris jutimo komponentas su loginiu išėjimu. |  | IfcDistributionControlElement, IfcDistributionControlElementType, IfcDistributionControlElementTypeEnum |  | LoG 3 | [7 empty] | E
[12 empty] | Pset_ConstructionAdministration.SpecificationSectionNumber | A reference number to an external contract technical specification section describing either (a) minimum performance requirements of a given IfcProductType/[[IfcProduct]] or (b) a preselection for a specific IfcProductType/[[IfcProduct]] made for this project. |  | String
[12 empty] | Pset_ElementCommon.System | The building service system that requires the provision for voids, e.g. 'Air Conditioning', 'Plumbing', 'Electro', etc. |  | String
[12 empty] | Pset_ElementComponentCommon.Height | Characteristic height |  | Real
[12 empty] | Pset_ElementComponentCommon.Status | [[Status]] of the element, predominately used in renovation or retrofitting projects. The status can be assigned to as 'New' - element designed as new addition, 'Existing' - element exists and remains, 'Demolish' - element existed but is to be demolished, 'Temporary' - element will exists only temporary (like a temporary support structure). |  | String
[12 empty] | Pset_ElementComponentCommon.Width | The width of the object. Only given, if the object has constant thickness (prismatic). |  | Real
[12 empty] | Pset_QuantityTakeOff.Length | The length of the object. |  | Real
[12 empty] | VVK.Colour | [[Colour]] of this object. |  | String
[12 empty] | VVK.ElementType | The type denotes a particular type that indicates the object further. The use has to be established at the level of instantiable subtypes. In particular it holds the user defined type, if the enumeration of the attribute 'PredefinedType' is set to [[USERDEFINED]]. |  | String
VVK.Material
[12 empty] | VVK.Name | Optional name for use by the participating software systems or users. For some subtypes of [[IfcRoot]] the insertion of the [[Name]] attribute may be required. This would be enforced by a where rule. |  | String
[12 empty] | VVK.Tag | The tag (or label) identifier at the particular instance of a product, e.g. the serial number, or the position number. It is the identifier at the occurrence level. |  | String
Jungiklis | Q | HH | SJA |  |  | Jungiklis. Apšvietimo sistema | Sąveikos komponentas, valdomas svirtiniu jungikliu. |  | IfcFlowController, IfcFlowControllerType, IfcFlowControllerTypeEnum |  | LoG 3 | [7 empty] | E
[12 empty] | Pset_ConstructionAdministration.SpecificationSectionNumber | A reference number to an external contract technical specification section describing either (a) minimum performance requirements of a given IfcProductType/[[IfcProduct]] or (b) a preselection for a specific IfcProductType/[[IfcProduct]] made for this project. |  | String
[12 empty] | Pset_ElementCommon.System | The building service system that requires the provision for voids, e.g. 'Air Conditioning', 'Plumbing', 'Electro', etc. |  | String
[12 empty] | Pset_ElementComponentCommon.Height | Characteristic height |  | Real
[12 empty] | Pset_ElementComponentCommon.Status | [[Status]] of the element, predominately used in renovation or retrofitting projects. The status can be assigned to as 'New' - element designed as new addition, 'Existing' - element exists and remains, 'Demolish' - element existed but is to be demolished, 'Temporary' - element will exists only temporary (like a temporary support structure). |  | String
[12 empty] | Pset_ElementComponentCommon.Width | The width of the object. Only given, if the object has constant thickness (prismatic). |  | Real
[12 empty] | Pset_QuantityTakeOff.Length | The length of the object. |  | Real
[12 empty] | VVK.Colour | [[Colour]] of this object. |  | String
[12 empty] | VVK.ElementType | The type denotes a particular type that indicates the object further. The use has to be established at the level of instantiable subtypes. In particular it holds the user defined type, if the enumeration of the attribute 'PredefinedType' is set to [[USERDEFINED]]. |  | String
VVK.Material
[12 empty] | VVK.Name | Optional name for use by the participating software systems or users. For some subtypes of [[IfcRoot]] the insertion of the [[Name]] attribute may be required. This would be enforced by a where rule. |  | String
[12 empty] | VVK.Tag | The tag (or label) identifier at the particular instance of a product, e.g. the serial number, or the position number. It is the identifier at the occurrence level. |  | String
Stulpas | Q | HH | UBD |  |  | Stulpas. Apšvietimo sistema | Vertikalus komponentas, daugiausia veikiamas vertikaliai žemyn nukreiptų gniuždymo jėgų. Skirtas laikyti kitą objektą fiksuotoje vertikalioje padėtyje. |  | IfcColumn, IfcColumnType |  | LoG 3 | [7 empty] | E
[12 empty] | Pset_ConstructionAdministration.SpecificationSectionNumber | A reference number to an external contract technical specification section describing either (a) minimum performance requirements of a given IfcProductType/[[IfcProduct]] or (b) a preselection for a specific IfcProductType/[[IfcProduct]] made for this project. |  | String
[12 empty] | Pset_ElementComponentCommon.Height | Characteristic height |  | Real
[12 empty] | Pset_ElementComponentCommon.Status | [[Status]] of the element, predominately used in renovation or retrofitting projects. The status can be assigned to as 'New' - element designed as new addition, 'Existing' - element exists and remains, 'Demolish' - element existed but is to be demolished, 'Temporary' - element will exists only temporary (like a temporary support structure). |  | String
[12 empty] | Pset_ElementComponentCommon.Width | The width of the object. Only given, if the object has constant thickness (prismatic). |  | Real
[12 empty] | Pset_QuantityTakeOff.Length | The length of the object. |  | Real
[12 empty] | VVK.ElementType | The type denotes a particular type that indicates the object further. The use has to be established at the level of instantiable subtypes. In particular it holds the user defined type, if the enumeration of the attribute 'PredefinedType' is set to [[USERDEFINED]]. |  | String
VVK.Material
[12 empty] | VVK.Name | Optional name for use by the participating software systems or users. For some subtypes of [[IfcRoot]] the insertion of the [[Name]] attribute may be required. This would be enforced by a where rule. |  | String
Blokas | Q | HH | ULG |  |  | Stulpo pamatas. Apšvietimo sistema | Tūrinis, bloko pavidalo konstrukcinis komponentas, kurio matmenys yra vienodos eilės (arba artimi) visomis kryptimis ir kurio skaičiuojamoji schema negali būti suprastinama į plokštę ar strypą. |  |  |  | LoG 3 | [7 empty] | E
[12 empty] | Pset_ConstructionAdministration.SpecificationSectionNumber | A reference number to an external contract technical specification section describing either (a) minimum performance requirements of a given IfcProductType/[[IfcProduct]] or (b) a preselection for a specific IfcProductType/[[IfcProduct]] made for this project. |  | String
[12 empty] | Pset_ElementComponentCommon.Diameter | The [[Diameter]] of the object. |  | Real
[12 empty] | Pset_ElementComponentCommon.Status | [[Status]] of the element, predominately used in renovation or retrofitting projects. The status can be assigned to as 'New' - element designed as new addition, 'Existing' - element exists and remains, 'Demolish' - element existed but is to be demolished, 'Temporary' - element will exists only temporary (like a temporary support structure). |  | String
[12 empty] | Pset_QuantityTakeOff.Length | The length of the object. |  | Real
[12 empty] | Pset_QuantityTakeOff.Volume | [[Volume]] of the element. |  | Real
Pset_QuantityTakeOff.Weigth
[12 empty] | VVK.ElementType | The type denotes a particular type that indicates the object further. The use has to be established at the level of instantiable subtypes. In particular it holds the user defined type, if the enumeration of the attribute 'PredefinedType' is set to [[USERDEFINED]]. |  | String
VVK.Material
VVK.MaterialClass
[12 empty] | VVK.Name | Optional name for use by the participating software systems or users. For some subtypes of [[IfcRoot]] the insertion of the [[Name]] attribute may be required. This would be enforced by a where rule. |  | String
VVK.RelatedDrawing
Mygtukas | Q | %HH10 | SJB |  |  | Mygtukas. Apšvietimo sistema | Sąveikos komponentas, valdomas spaudžiant pirštu. |  | IfcFlowController, IfcFlowControllerType, IfcFlowControllerTypeEnum |  | LoG 3 | [7 empty] | E
[12 empty] | Pset_ConstructionAdministration.SpecificationSectionNumber | A reference number to an external contract technical specification section describing either (a) minimum performance requirements of a given IfcProductType/[[IfcProduct]] or (b) a preselection for a specific IfcProductType/[[IfcProduct]] made for this project. |  | String
[12 empty] | Pset_ElementCommon.System | The building service system that requires the provision for voids, e.g. 'Air Conditioning', 'Plumbing', 'Electro', etc. |  | String
[12 empty] | Pset_ElementComponentCommon.Height | Characteristic height |  | Real
[12 empty] | Pset_ElementComponentCommon.Status | [[Status]] of the element, predominately used in renovation or retrofitting projects. The status can be assigned to as 'New' - element designed as new addition, 'Existing' - element exists and remains, 'Demolish' - element existed but is to be demolished, 'Temporary' - element will exists only temporary (like a temporary support structure). |  | String
[12 empty] | Pset_ElementComponentCommon.Width | The width of the object. Only given, if the object has constant thickness (prismatic). |  | Real
[12 empty] | Pset_QuantityTakeOff.Length | The length of the object. |  | Real
[12 empty] | VVK.Colour | [[Colour]] of this object. |  | String
[12 empty] | VVK.ElementType | The type denotes a particular type that indicates the object further. The use has to be established at the level of instantiable subtypes. In particular it holds the user defined type, if the enumeration of the attribute 'PredefinedType' is set to [[USERDEFINED]]. |  | String
VVK.Material
[12 empty] | VVK.Name | Optional name for use by the participating software systems or users. For some subtypes of [[IfcRoot]] the insertion of the [[Name]] attribute may be required. This would be enforced by a where rule. |  | String
[12 empty] | VVK.Tag | The tag (or label) identifier at the particular instance of a product, e.g. the serial number, or the position number. It is the identifier at the occurrence level. |  | String
Elektromagnetinių bangų jutiklis | Q | %HH10 | BRC |  |  | Infraraudonųjų spindulių jutiklis. Apšvietimo sistema | Spinduliuotės jutimo komponentas su skaliariniu išėjimu, skirtas neregimosioms elektromagnetinėms bangoms matuoti. |  | IfcDistributionControlElement, IfcDistributionControlElementType, IfcDistributionControlElementTypeEnum |  | LoG 3 | [7 empty] | E
[12 empty] | Pset_ConstructionAdministration.SpecificationSectionNumber | A reference number to an external contract technical specification section describing either (a) minimum performance requirements of a given IfcProductType/[[IfcProduct]] or (b) a preselection for a specific IfcProductType/[[IfcProduct]] made for this project. |  | String
[12 empty] | Pset_ElementCommon.System | The building service system that requires the provision for voids, e.g. 'Air Conditioning', 'Plumbing', 'Electro', etc. |  | String
[12 empty] | Pset_ElementComponentCommon.Height | Characteristic height |  | Real
[12 empty] | Pset_ElementComponentCommon.Status | [[Status]] of the element, predominately used in renovation or retrofitting projects. The status can be assigned to as 'New' - element designed as new addition, 'Existing' - element exists and remains, 'Demolish' - element existed but is to be demolished, 'Temporary' - element will exists only temporary (like a temporary support structure). |  | String
[12 empty] | Pset_ElementComponentCommon.Width | The width of the object. Only given, if the object has constant thickness (prismatic). |  | Real
[12 empty] | Pset_QuantityTakeOff.Length | The length of the object. |  | Real
[12 empty] | VVK.Colour | [[Colour]] of this object. |  | String
[12 empty] | VVK.ElementType | The type denotes a particular type that indicates the object further. The use has to be established at the level of instantiable subtypes. In particular it holds the user defined type, if the enumeration of the attribute 'PredefinedType' is set to [[USERDEFINED]]. |  | String
VVK.Material
[12 empty] | VVK.Name | Optional name for use by the participating software systems or users. For some subtypes of [[IfcRoot]] the insertion of the [[Name]] attribute may be required. This would be enforced by a where rule. |  | String
[12 empty] | VVK.Tag | The tag (or label) identifier at the particular instance of a product, e.g. the serial number, or the position number. It is the identifier at the occurrence level. |  | String
Šviesos jutiklis | Q | %HH10 | BRA |  |  | Šviesos daviklis. Apšvietimo sistema | Spinduliuotės jutimo komponentas su skaliariniu išėjimu, skirtas regimosioms elektromagnetinėms bangoms matuoti. |  | IfcDistributionControlElement, IfcDistributionControlElementType, IfcDistributionControlElementTypeEnum |  | LoG 3 | [7 empty] | E
[12 empty] | Pset_ConstructionAdministration.SpecificationSectionNumber | A reference number to an external contract technical specification section describing either (a) minimum performance requirements of a given IfcProductType/[[IfcProduct]] or (b) a preselection for a specific IfcProductType/[[IfcProduct]] made for this project. |  | String
[12 empty] | Pset_ElementCommon.System | The building service system that requires the provision for voids, e.g. 'Air Conditioning', 'Plumbing', 'Electro', etc. |  | String
[12 empty] | Pset_ElementComponentCommon.Height | Characteristic height |  | Real
[12 empty] | Pset_ElementComponentCommon.Status | [[Status]] of the element, predominately used in renovation or retrofitting projects. The status can be assigned to as 'New' - element designed as new addition, 'Existing' - element exists and remains, 'Demolish' - element existed but is to be demolished, 'Temporary' - element will exists only temporary (like a temporary support structure). |  | String
[12 empty] | Pset_ElementComponentCommon.Width | The width of the object. Only given, if the object has constant thickness (prismatic). |  | Real
[12 empty] | Pset_QuantityTakeOff.Length | The length of the object. |  | Real
[12 empty] | VVK.Colour | [[Colour]] of this object. |  | String
[12 empty] | VVK.ElementType | The type denotes a particular type that indicates the object further. The use has to be established at the level of instantiable subtypes. In particular it holds the user defined type, if the enumeration of the attribute 'PredefinedType' is set to [[USERDEFINED]]. |  | String
VVK.Material
[12 empty] | VVK.Name | Optional name for use by the participating software systems or users. For some subtypes of [[IfcRoot]] the insertion of the [[Name]] attribute may be required. This would be enforced by a where rule. |  | String
[12 empty] | VVK.Tag | The tag (or label) identifier at the particular instance of a product, e.g. the serial number, or the position number. It is the identifier at the occurrence level. |  | String
Šviesos detektorius | Q | %HH10 | BRB |  |  | Šviesos detektorius. Apšvietimo sistema | Spinduliuotės jutimo komponentas su loginiu išėjimu, skirtas regimosioms elektromagnetinėms bangoms matuoti. |  | IfcDistributionControlElement, IfcDistributionControlElementType, IfcDistributionControlElementTypeEnum |  | LoG 3 | [7 empty] | E
[12 empty] | Pset_ConstructionAdministration.SpecificationSectionNumber | A reference number to an external contract technical specification section describing either (a) minimum performance requirements of a given IfcProductType/[[IfcProduct]] or (b) a preselection for a specific IfcProductType/[[IfcProduct]] made for this project. |  | String
[12 empty] | Pset_ElementCommon.System | The building service system that requires the provision for voids, e.g. 'Air Conditioning', 'Plumbing', 'Electro', etc. |  | String
[12 empty] | Pset_ElementComponentCommon.Height | Characteristic height |  | Real
[12 empty] | Pset_ElementComponentCommon.Status | [[Status]] of the element, predominately used in renovation or retrofitting projects. The status can be assigned to as 'New' - element designed as new addition, 'Existing' - element exists and remains, 'Demolish' - element existed but is to be demolished, 'Temporary' - element will exists only temporary (like a temporary support structure). |  | String
[12 empty] | Pset_ElementComponentCommon.Width | The width of the object. Only given, if the object has constant thickness (prismatic). |  | Real
[12 empty] | Pset_QuantityTakeOff.Length | The length of the object. |  | Real
[12 empty] | VVK.Colour | [[Colour]] of this object. |  | String
[12 empty] | VVK.ElementType | The type denotes a particular type that indicates the object further. The use has to be established at the level of instantiable subtypes. In particular it holds the user defined type, if the enumeration of the attribute 'PredefinedType' is set to [[USERDEFINED]]. |  | String
VVK.Material
[12 empty] | VVK.Name | Optional name for use by the participating software systems or users. For some subtypes of [[IfcRoot]] the insertion of the [[Name]] attribute may be required. This would be enforced by a where rule. |  | String
[12 empty] | VVK.Tag | The tag (or label) identifier at the particular instance of a product, e.g. the serial number, or the position number. It is the identifier at the occurrence level. |  | String
Laiko jutiklis | Q | %HH10 | BKA |  |  | Astronominis laikrodis. Apšvietimo sistema | Laiko jutimo komponentas su skaliariniu išėjimu. |  | IfcDistributionControlElement, IfcDistributionControlElementType, IfcDistributionControlElementTypeEnum |  | LoG 3 | [7 empty] | E
[12 empty] | Pset_ConstructionAdministration.SpecificationSectionNumber | A reference number to an external contract technical specification section describing either (a) minimum performance requirements of a given IfcProductType/[[IfcProduct]] or (b) a preselection for a specific IfcProductType/[[IfcProduct]] made for this project. |  | String
[12 empty] | Pset_ElementCommon.System | The building service system that requires the provision for voids, e.g. 'Air Conditioning', 'Plumbing', 'Electro', etc. |  | String
[12 empty] | Pset_ElementComponentCommon.Height | Characteristic height |  | Real
[12 empty] | Pset_ElementComponentCommon.Status | [[Status]] of the element, predominately used in renovation or retrofitting projects. The status can be assigned to as 'New' - element designed as new addition, 'Existing' - element exists and remains, 'Demolish' - element existed but is to be demolished, 'Temporary' - element will exists only temporary (like a temporary support structure). |  | String
[12 empty] | Pset_ElementComponentCommon.Width | The width of the object. Only given, if the object has constant thickness (prismatic). |  | Real
[12 empty] | Pset_QuantityTakeOff.Length | The length of the object. |  | Real
[12 empty] | VVK.Colour | [[Colour]] of this object. |  | String
[12 empty] | VVK.ElementType | The type denotes a particular type that indicates the object further. The use has to be established at the level of instantiable subtypes. In particular it holds the user defined type, if the enumeration of the attribute 'PredefinedType' is set to [[USERDEFINED]]. |  | String
VVK.Material
[12 empty] | VVK.Name | Optional name for use by the participating software systems or users. For some subtypes of [[IfcRoot]] the insertion of the [[Name]] attribute may be required. This would be enforced by a where rule. |  | String
[12 empty] | VVK.Tag | The tag (or label) identifier at the particular instance of a product, e.g. the serial number, or the position number. It is the identifier at the occurrence level. |  | String
Padėties jungiklis | Q | HH | BGB |  |  | Padėties jungiklis. Apšvietimo sistema | Fizinių matmenų jutimo komponentas su loginiu išėjimu, skirtas padėčiai nustatyti. |  | IfcDistributionControlElement, IfcDistributionControlElementType, IfcDistributionControlElementTypeEnum |  | LoG 3 | [7 empty] | E
[12 empty] | Pset_ConstructionAdministration.SpecificationSectionNumber | A reference number to an external contract technical specification section describing either (a) minimum performance requirements of a given IfcProductType/[[IfcProduct]] or (b) a preselection for a specific IfcProductType/[[IfcProduct]] made for this project. |  | String
[12 empty] | Pset_ElementCommon.System | The building service system that requires the provision for voids, e.g. 'Air Conditioning', 'Plumbing', 'Electro', etc. |  | String
[12 empty] | Pset_ElementComponentCommon.Height | Characteristic height |  | Real
[12 empty] | Pset_ElementComponentCommon.Status | [[Status]] of the element, predominately used in renovation or retrofitting projects. The status can be assigned to as 'New' - element designed as new addition, 'Existing' - element exists and remains, 'Demolish' - element existed but is to be demolished, 'Temporary' - element will exists only temporary (like a temporary support structure). |  | String
[12 empty] | Pset_ElementComponentCommon.Width | The width of the object. Only given, if the object has constant thickness (prismatic). |  | Real
[12 empty] | Pset_QuantityTakeOff.Length | The length of the object. |  | Real
[12 empty] | VVK.Colour | [[Colour]] of this object. |  | String
[12 empty] | VVK.ElementType | The type denotes a particular type that indicates the object further. The use has to be established at the level of instantiable subtypes. In particular it holds the user defined type, if the enumeration of the attribute 'PredefinedType' is set to [[USERDEFINED]]. |  | String
VVK.Material
[12 empty] | VVK.Name | Optional name for use by the participating software systems or users. For some subtypes of [[IfcRoot]] the insertion of the [[Name]] attribute may be required. This would be enforced by a where rule. |  | String
[12 empty] | VVK.Tag | The tag (or label) identifier at the particular instance of a product, e.g. the serial number, or the position number. It is the identifier at the occurrence level. |  | String
Šviesos jutiklis | Q | HH | BRA |  |  | Šviesos jutikis. Apšvietimo sistema | Spinduliuotės jutimo komponentas su skaliariniu išėjimu, skirtas regimosioms elektromagnetinėms bangoms matuoti. |  | IfcDistributionControlElement, IfcDistributionControlElementType, IfcDistributionControlElementTypeEnum |  | LoG 3 | [7 empty] | E
[12 empty] | Pset_ConstructionAdministration.SpecificationSectionNumber | A reference number to an external contract technical specification section describing either (a) minimum performance requirements of a given IfcProductType/[[IfcProduct]] or (b) a preselection for a specific IfcProductType/[[IfcProduct]] made for this project. |  | String
[12 empty] | Pset_ElementCommon.System | The building service system that requires the provision for voids, e.g. 'Air Conditioning', 'Plumbing', 'Electro', etc. |  | String
[12 empty] | Pset_ElementComponentCommon.Height | Characteristic height |  | Real
[12 empty] | Pset_ElementComponentCommon.Status | [[Status]] of the element, predominately used in renovation or retrofitting projects. The status can be assigned to as 'New' - element designed as new addition, 'Existing' - element exists and remains, 'Demolish' - element existed but is to be demolished, 'Temporary' - element will exists only temporary (like a temporary support structure). |  | String
[12 empty] | Pset_ElementComponentCommon.Width | The width of the object. Only given, if the object has constant thickness (prismatic). |  | Real
[12 empty] | Pset_QuantityTakeOff.Length | The length of the object. |  | Real
[12 empty] | VVK.Colour | [[Colour]] of this object. |  | String
[12 empty] | VVK.ElementType | The type denotes a particular type that indicates the object further. The use has to be established at the level of instantiable subtypes. In particular it holds the user defined type, if the enumeration of the attribute 'PredefinedType' is set to [[USERDEFINED]]. |  | String
VVK.Material
[12 empty] | VVK.Name | Optional name for use by the participating software systems or users. For some subtypes of [[IfcRoot]] the insertion of the [[Name]] attribute may be required. This would be enforced by a where rule. |  | String
[12 empty] | VVK.Tag | The tag (or label) identifier at the particular instance of a product, e.g. the serial number, or the position number. It is the identifier at the occurrence level. |  | String
Asmens detektorius | Q | HH | BZC |  |  | Asmens detektorius. Apšvietimo sistema | Įvykio jutimo komponentas su loginiu išėjimu, skirtas aptikti žmones. |  | IfcDistributionControlElement, IfcDistributionControlElementType, IfcDistributionControlElementTypeEnum |  | LoG 3 | [7 empty] | E
[12 empty] | Pset_ConstructionAdministration.SpecificationSectionNumber | A reference number to an external contract technical specification section describing either (a) minimum performance requirements of a given IfcProductType/[[IfcProduct]] or (b) a preselection for a specific IfcProductType/[[IfcProduct]] made for this project. |  | String
[12 empty] | Pset_ElementCommon.System | The building service system that requires the provision for voids, e.g. 'Air Conditioning', 'Plumbing', 'Electro', etc. |  | String
[12 empty] | Pset_ElementComponentCommon.Height | Characteristic height |  | Real
[12 empty] | Pset_ElementComponentCommon.Status | [[Status]] of the element, predominately used in renovation or retrofitting projects. The status can be assigned to as 'New' - element designed as new addition, 'Existing' - element exists and remains, 'Demolish' - element existed but is to be demolished, 'Temporary' - element will exists only temporary (like a temporary support structure). |  | String
[12 empty] | Pset_ElementComponentCommon.Width | The width of the object. Only given, if the object has constant thickness (prismatic). |  | Real
[12 empty] | Pset_QuantityTakeOff.Length | The length of the object. |  | Real
[12 empty] | VVK.Colour | [[Colour]] of this object. |  | String
[12 empty] | VVK.ElementType | The type denotes a particular type that indicates the object further. The use has to be established at the level of instantiable subtypes. In particular it holds the user defined type, if the enumeration of the attribute 'PredefinedType' is set to [[USERDEFINED]]. |  | String
VVK.Material
[12 empty] | VVK.Name | Optional name for use by the participating software systems or users. For some subtypes of [[IfcRoot]] the insertion of the [[Name]] attribute may be required. This would be enforced by a where rule. |  | String
[12 empty] | VVK.Tag | The tag (or label) identifier at the particular instance of a product, e.g. the serial number, or the position number. It is the identifier at the occurrence level. |  | String
Asmens detektorius | Q | %HH10 | BZC |  |  | Asmens detektorius. Apšvietimo sistema | Įvykio jutimo komponentas su loginiu išėjimu, skirtas aptikti žmones. |  | IfcDistributionControlElement, IfcDistributionControlElementType, IfcDistributionControlElementTypeEnum |  | LoG 3 | [7 empty] | E
[12 empty] | Pset_ConstructionAdministration.SpecificationSectionNumber | A reference number to an external contract technical specification section describing either (a) minimum performance requirements of a given IfcProductType/[[IfcProduct]] or (b) a preselection for a specific IfcProductType/[[IfcProduct]] made for this project. |  | String
[12 empty] | Pset_ElementCommon.System | The building service system that requires the provision for voids, e.g. 'Air Conditioning', 'Plumbing', 'Electro', etc. |  | String
[12 empty] | Pset_ElementComponentCommon.Height | Characteristic height |  | Real
[12 empty] | Pset_ElementComponentCommon.Status | [[Status]] of the element, predominately used in renovation or retrofitting projects. The status can be assigned to as 'New' - element designed as new addition, 'Existing' - element exists and remains, 'Demolish' - element existed but is to be demolished, 'Temporary' - element will exists only temporary (like a temporary support structure). |  | String
[12 empty] | Pset_ElementComponentCommon.Width | The width of the object. Only given, if the object has constant thickness (prismatic). |  | Real
[12 empty] | Pset_QuantityTakeOff.Length | The length of the object. |  | Real
[12 empty] | VVK.Colour | [[Colour]] of this object. |  | String
[12 empty] | VVK.ElementType | The type denotes a particular type that indicates the object further. The use has to be established at the level of instantiable subtypes. In particular it holds the user defined type, if the enumeration of the attribute 'PredefinedType' is set to [[USERDEFINED]]. |  | String
VVK.Material
[12 empty] | VVK.Name | Optional name for use by the participating software systems or users. For some subtypes of [[IfcRoot]] the insertion of the [[Name]] attribute may be required. This would be enforced by a where rule. |  | String
[12 empty] | VVK.Tag | The tag (or label) identifier at the particular instance of a product, e.g. the serial number, or the position number. It is the identifier at the occurrence level. |  | String
Elektros lempa | Q | HH | EAA |  |  | Elektrinis šviesos šaltinis. Apšvietimo sistema | Šviesos komponentas, naudojantis elektros energiją. |  | IfcLightFixture, IfcLightFixtureType | Daugeliu atvejų turi būti keičiama šviestuvo kodu | LoG 3 | [7 empty] | E
[12 empty] | Pset_ConstructionAdministration.SpecificationSectionNumber | A reference number to an external contract technical specification section describing either (a) minimum performance requirements of a given IfcProductType/[[IfcProduct]] or (b) a preselection for a specific IfcProductType/[[IfcProduct]] made for this project. |  | String
[12 empty] | Pset_ElectricalDeviceCommon.NominalPowerConsumption | Nominal total power consumption. |  | Real
[12 empty] | Pset_ElementCommon.System | The building service system that requires the provision for voids, e.g. 'Air Conditioning', 'Plumbing', 'Electro', etc. |  | String
[12 empty] | Pset_ElementComponentCommon.Height | Characteristic height |  | Real
[12 empty] | Pset_ElementComponentCommon.IsExternal | Indication whether the element is designed for use in the exterior (TRUE) or not (FALSE). If (TRUE) it is an external element and faces the outside of the building. |  | Boolean
[12 empty] | Pset_ElementComponentCommon.Status | [[Status]] of the element, predominately used in renovation or retrofitting projects. The status can be assigned to as 'New' - element designed as new addition, 'Existing' - element exists and remains, 'Demolish' - element existed but is to be demolished, 'Temporary' - element will exists only temporary (like a temporary support structure). |  | String
[12 empty] | Pset_ElementComponentCommon.Width | The width of the object. Only given, if the object has constant thickness (prismatic). |  | Real
[12 empty] | Pset_QuantityTakeOff.Length | The length of the object. |  | Real
[12 empty] | VVK.Colour | [[Colour]] of this object. |  | String
[12 empty] | VVK.ElementType | The type denotes a particular type that indicates the object further. The use has to be established at the level of instantiable subtypes. In particular it holds the user defined type, if the enumeration of the attribute 'PredefinedType' is set to [[USERDEFINED]]. |  | String
[12 empty] | VVK.Finish | [[Description]] of the (surface) finish of the object for informational purposes. |  | String
VVK.Material
[12 empty] | VVK.Name | Optional name for use by the participating software systems or users. For some subtypes of [[IfcRoot]] the insertion of the [[Name]] attribute may be required. This would be enforced by a where rule. |  | String
Stulpas | Q | %HH10 | UBD |  |  | Apšvietimo stulpas (be šviestuvo). Apšvietimo sistema | Vertikalus komponentas, daugiausia veikiamas vertikaliai žemyn nukreiptų gniuždymo jėgų. Skirtas laikyti kitą objektą fiksuotoje vertikalioje padėtyje. |  | IfcColumn, IfcColumnType |  | LoG 3 | [7 empty] | E
[12 empty] | Pset_ConstructionAdministration.SpecificationSectionNumber | A reference number to an external contract technical specification section describing either (a) minimum performance requirements of a given IfcProductType/[[IfcProduct]] or (b) a preselection for a specific IfcProductType/[[IfcProduct]] made for this project. |  | String
[12 empty] | Pset_ElementComponentCommon.Height | Characteristic height |  | Real
[12 empty] | Pset_ElementComponentCommon.Status | [[Status]] of the element, predominately used in renovation or retrofitting projects. The status can be assigned to as 'New' - element designed as new addition, 'Existing' - element exists and remains, 'Demolish' - element existed but is to be demolished, 'Temporary' - element will exists only temporary (like a temporary support structure). |  | String
[12 empty] | Pset_ElementComponentCommon.Width | The width of the object. Only given, if the object has constant thickness (prismatic). |  | Real
[12 empty] | Pset_QuantityTakeOff.Length | The length of the object. |  | Real
[12 empty] | VVK.ElementType | The type denotes a particular type that indicates the object further. The use has to be established at the level of instantiable subtypes. In particular it holds the user defined type, if the enumeration of the attribute 'PredefinedType' is set to [[USERDEFINED]]. |  | String
VVK.Material
[12 empty] | VVK.Name | Optional name for use by the participating software systems or users. For some subtypes of [[IfcRoot]] the insertion of the [[Name]] attribute may be required. This would be enforced by a where rule. |  | String
Korpusas | Q | HH | UCA |  |  | Korpusas (skydelis). Apšvietimo sistema | Gaubtas, skirtas mechanizmams ar jų dalims apsaugoti nuo išorinio poveikio bei užtikrinti žmonių saugumą (taip pat ir nuo kontakto su elektros srove). |  | IfcJunctionBox, IfcJunctionBoxType |  | LoG 3 | [7 empty] | E
[12 empty] | Pset_ConstructionAdministration.SpecificationSectionNumber | A reference number to an external contract technical specification section describing either (a) minimum performance requirements of a given IfcProductType/[[IfcProduct]] or (b) a preselection for a specific IfcProductType/[[IfcProduct]] made for this project. |  | String
[12 empty] | Pset_ElectricalDeviceCommon.IP_Code | IP Code, the International Protection Marking, IEC 60529), classifies and rates the degree of protection provided against intrusion. |  | String
[12 empty] | Pset_ElectricalDeviceCommon.NominalPower | A conventional value of apparent power determining a value of the rated current that may be carried with rated voltage applied, under specified conditions. ( IEV ref 421-04-04) |  | Real
[12 empty] | Pset_ElectricalDeviceCommon.NominalVoltage | The optimum voltage for the electrical appliance or system. |  | Real
[12 empty] | Pset_ElementCommon.System | The building service system that requires the provision for voids, e.g. 'Air Conditioning', 'Plumbing', 'Electro', etc. |  | String
[12 empty] | Pset_ElementComponentCommon.Height | Characteristic height |  | Real
[12 empty] | Pset_ElementComponentCommon.IsExternal | Indication whether the element is designed for use in the exterior (TRUE) or not (FALSE). If (TRUE) it is an external element and faces the outside of the building. |  | Boolean
[12 empty] | Pset_ElementComponentCommon.Status | [[Status]] of the element, predominately used in renovation or retrofitting projects. The status can be assigned to as 'New' - element designed as new addition, 'Existing' - element exists and remains, 'Demolish' - element existed but is to be demolished, 'Temporary' - element will exists only temporary (like a temporary support structure). |  | String
[12 empty] | Pset_ElementComponentCommon.Width | The width of the object. Only given, if the object has constant thickness (prismatic). |  | Real
[12 empty] | Pset_QuantityTakeOff.Length | The length of the object. |  | Real
[12 empty] | VVK.Colour | [[Colour]] of this object. |  | String
[12 empty] | VVK.ElementType | The type denotes a particular type that indicates the object further. The use has to be established at the level of instantiable subtypes. In particular it holds the user defined type, if the enumeration of the attribute 'PredefinedType' is set to [[USERDEFINED]]. |  | String
[12 empty] | VVK.Finish | [[Description]] of the (surface) finish of the object for informational purposes. |  | String
VVK.Material
[12 empty] | VVK.Name | Optional name for use by the participating software systems or users. For some subtypes of [[IfcRoot]] the insertion of the [[Name]] attribute may be required. This would be enforced by a where rule. |  | String
[12 empty] | VVK.Tag | The tag (or label) identifier at the particular instance of a product, e.g. the serial number, or the position number. It is the identifier at the occurrence level. |  | String
Korpusas | Q | %HH10 | UCA |  |  | Korpusas (skydelis). Apšvietimo sistema | Gaubtas, skirtas mechanizmams ar jų dalims apsaugoti nuo išorinio poveikio bei užtikrinti žmonių saugumą (taip pat ir nuo kontakto su elektros srove). |  | IfcJunctionBox, IfcJunctionBoxType |  | LoG 3 | [7 empty] | E
[12 empty] | Pset_ConstructionAdministration.SpecificationSectionNumber | A reference number to an external contract technical specification section describing either (a) minimum performance requirements of a given IfcProductType/[[IfcProduct]] or (b) a preselection for a specific IfcProductType/[[IfcProduct]] made for this project. |  | String
[12 empty] | Pset_ElectricalDeviceCommon.IP_Code | IP Code, the International Protection Marking, IEC 60529), classifies and rates the degree of protection provided against intrusion. |  | String
[12 empty] | Pset_ElectricalDeviceCommon.NominalPower | A conventional value of apparent power determining a value of the rated current that may be carried with rated voltage applied, under specified conditions. ( IEV ref 421-04-04) |  | Real
[12 empty] | Pset_ElectricalDeviceCommon.NominalVoltage | The optimum voltage for the electrical appliance or system. |  | Real
[12 empty] | Pset_ElementCommon.System | The building service system that requires the provision for voids, e.g. 'Air Conditioning', 'Plumbing', 'Electro', etc. |  | String
[12 empty] | Pset_ElementComponentCommon.Height | Characteristic height |  | Real
[12 empty] | Pset_ElementComponentCommon.IsExternal | Indication whether the element is designed for use in the exterior (TRUE) or not (FALSE). If (TRUE) it is an external element and faces the outside of the building. |  | Boolean
[12 empty] | Pset_ElementComponentCommon.Status | [[Status]] of the element, predominately used in renovation or retrofitting projects. The status can be assigned to as 'New' - element designed as new addition, 'Existing' - element exists and remains, 'Demolish' - element existed but is to be demolished, 'Temporary' - element will exists only temporary (like a temporary support structure). |  | String
[12 empty] | Pset_ElementComponentCommon.Width | The width of the object. Only given, if the object has constant thickness (prismatic). |  | Real
[12 empty] | Pset_QuantityTakeOff.Length | The length of the object. |  | Real
[12 empty] | VVK.Colour | [[Colour]] of this object. |  | String
[12 empty] | VVK.ElementType | The type denotes a particular type that indicates the object further. The use has to be established at the level of instantiable subtypes. In particular it holds the user defined type, if the enumeration of the attribute 'PredefinedType' is set to [[USERDEFINED]]. |  | String
[12 empty] | VVK.Finish | [[Description]] of the (surface) finish of the object for informational purposes. |  | String
VVK.Material
[12 empty] | VVK.Name | Optional name for use by the participating software systems or users. For some subtypes of [[IfcRoot]] the insertion of the [[Name]] attribute may be required. This would be enforced by a where rule. |  | String
[12 empty] | VVK.Tag | The tag (or label) identifier at the particular instance of a product, e.g. the serial number, or the position number. It is the identifier at the occurrence level. |  | String
Valdymo blokas | Q | HH | KEB |  |  | Valdymo blokas. Apšvietimo sistema | Elektrinis signalo apdorojimo komponentas, skirtas prietaisams valdyti be žmogaus įsikišimo. |  | IfcFlowController, IfcFlowControllerType, IfcFlowControllerTypeEnum |  | LoG 3 | [7 empty] | E
[12 empty] | Pset_ConstructionAdministration.SpecificationSectionNumber | A reference number to an external contract technical specification section describing either (a) minimum performance requirements of a given IfcProductType/[[IfcProduct]] or (b) a preselection for a specific IfcProductType/[[IfcProduct]] made for this project. |  | String
[12 empty] | Pset_ElectricalDeviceCommon.IK_Code | IK Code according to IEC 62262 (2002) is a numeric classification for the degree of protection provided by enclosures for electrical equipment against external mechanical impacts. |  | String
[12 empty] | Pset_ElectricalDeviceCommon.IP_Code | IP Code, the International Protection Marking, IEC 60529), classifies and rates the degree of protection provided against intrusion. |  | String
Pset_ElectricalDeviceCommon.InsulationStandardClass
[12 empty] | Pset_ElectricalDeviceCommon.NominalVoltage | The optimum voltage for the electrical appliance or system. |  | Real
[12 empty] | Pset_ElementCommon.System | The building service system that requires the provision for voids, e.g. 'Air Conditioning', 'Plumbing', 'Electro', etc. |  | String
[12 empty] | Pset_ElementComponentCommon.Height | Characteristic height |  | Real
[12 empty] | Pset_ElementComponentCommon.IsExternal | Indication whether the element is designed for use in the exterior (TRUE) or not (FALSE). If (TRUE) it is an external element and faces the outside of the building. |  | Boolean
[12 empty] | Pset_ElementComponentCommon.Status | [[Status]] of the element, predominately used in renovation or retrofitting projects. The status can be assigned to as 'New' - element designed as new addition, 'Existing' - element exists and remains, 'Demolish' - element existed but is to be demolished, 'Temporary' - element will exists only temporary (like a temporary support structure). |  | String
[12 empty] | Pset_ElementComponentCommon.Width | The width of the object. Only given, if the object has constant thickness (prismatic). |  | Real
[12 empty] | Pset_QuantityTakeOff.Length | The length of the object. |  | Real
[12 empty] | VVK.Colour | [[Colour]] of this object. |  | String
[12 empty] | VVK.ElementType | The type denotes a particular type that indicates the object further. The use has to be established at the level of instantiable subtypes. In particular it holds the user defined type, if the enumeration of the attribute 'PredefinedType' is set to [[USERDEFINED]]. |  | String
VVK.Material
[12 empty] | VVK.Name | Optional name for use by the participating software systems or users. For some subtypes of [[IfcRoot]] the insertion of the [[Name]] attribute may be required. This would be enforced by a where rule. |  | String
[12 empty] | VVK.Tag | The tag (or label) identifier at the particular instance of a product, e.g. the serial number, or the position number. It is the identifier at the occurrence level. |  | String
Valdymo blokas | Q | %HH10 | KEB |  |  | Valdymo blokas. Apšvietimo sistema | Elektrinis signalo apdorojimo komponentas, skirtas prietaisams valdyti be žmogaus įsikišimo. |  | IfcFlowController, IfcFlowControllerType, IfcFlowControllerTypeEnum |  | LoG 3 | [7 empty] | E
[12 empty] | Pset_ConstructionAdministration.SpecificationSectionNumber | A reference number to an external contract technical specification section describing either (a) minimum performance requirements of a given IfcProductType/[[IfcProduct]] or (b) a preselection for a specific IfcProductType/[[IfcProduct]] made for this project. |  | String
[12 empty] | Pset_ElectricalDeviceCommon.IK_Code | IK Code according to IEC 62262 (2002) is a numeric classification for the degree of protection provided by enclosures for electrical equipment against external mechanical impacts. |  | String
[12 empty] | Pset_ElectricalDeviceCommon.IP_Code | IP Code, the International Protection Marking, IEC 60529), classifies and rates the degree of protection provided against intrusion. |  | String
Pset_ElectricalDeviceCommon.InsulationStandardClass
[12 empty] | Pset_ElectricalDeviceCommon.NominalVoltage | The optimum voltage for the electrical appliance or system. |  | Real
[12 empty] | Pset_ElementCommon.System | The building service system that requires the provision for voids, e.g. 'Air Conditioning', 'Plumbing', 'Electro', etc. |  | String
[12 empty] | Pset_ElementComponentCommon.Height | Characteristic height |  | Real
[12 empty] | Pset_ElementComponentCommon.IsExternal | Indication whether the element is designed for use in the exterior (TRUE) or not (FALSE). If (TRUE) it is an external element and faces the outside of the building. |  | Boolean
[12 empty] | Pset_ElementComponentCommon.Status | [[Status]] of the element, predominately used in renovation or retrofitting projects. The status can be assigned to as 'New' - element designed as new addition, 'Existing' - element exists and remains, 'Demolish' - element existed but is to be demolished, 'Temporary' - element will exists only temporary (like a temporary support structure). |  | String
[12 empty] | Pset_ElementComponentCommon.Width | The width of the object. Only given, if the object has constant thickness (prismatic). |  | Real
[12 empty] | Pset_QuantityTakeOff.Length | The length of the object. |  | Real
[12 empty] | VVK.Colour | [[Colour]] of this object. |  | String
[12 empty] | VVK.ElementType | The type denotes a particular type that indicates the object further. The use has to be established at the level of instantiable subtypes. In particular it holds the user defined type, if the enumeration of the attribute 'PredefinedType' is set to [[USERDEFINED]]. |  | String
VVK.Material
[12 empty] | VVK.Name | Optional name for use by the participating software systems or users. For some subtypes of [[IfcRoot]] the insertion of the [[Name]] attribute may be required. This would be enforced by a where rule. |  | String
[12 empty] | VVK.Tag | The tag (or label) identifier at the particular instance of a product, e.g. the serial number, or the position number. It is the identifier at the occurrence level. |  | String
Universalusis kintamosios srovės maitinimo šaltinis | Q | %HH10 | TCA |  |  | Kintamos srovės maitinimo blokas. Apšvietimo sistema | Universalusis maitinimo šaltinis, tiekiantis kintamąją srovę. |  | IfcElectricalElement, IfcElectricFlowStorageDeviceTypeEnum, IfcTransformer, IfcTransformerType, IfcEnergyConversionDevice, IfcEnergyConversionDeviceType, IfcDistributionElement, IfcDistributionElementType | Elementai, nenumatyti kitose projekto dalyse | LoG 3 | [7 empty] | E
[12 empty] | Pset_ConstructionAdministration.SpecificationSectionNumber | A reference number to an external contract technical specification section describing either (a) minimum performance requirements of a given IfcProductType/[[IfcProduct]] or (b) a preselection for a specific IfcProductType/[[IfcProduct]] made for this project. |  | String
[12 empty] | Pset_ElectricalDeviceCommon.NominalPower | A conventional value of apparent power determining a value of the rated current that may be carried with rated voltage applied, under specified conditions. ( IEV ref 421-04-04) |  | Real
[12 empty] | Pset_ElectricalDeviceCommon.NominalVoltage | The optimum voltage for the electrical appliance or system. |  | Real
[12 empty] | Pset_ElementComponentCommon.Height | Characteristic height |  | Real
[12 empty] | Pset_ElementComponentCommon.IsExternal | Indication whether the element is designed for use in the exterior (TRUE) or not (FALSE). If (TRUE) it is an external element and faces the outside of the building. |  | Boolean
[12 empty] | Pset_ElementComponentCommon.Status | [[Status]] of the element, predominately used in renovation or retrofitting projects. The status can be assigned to as 'New' - element designed as new addition, 'Existing' - element exists and remains, 'Demolish' - element existed but is to be demolished, 'Temporary' - element will exists only temporary (like a temporary support structure). |  | String
[12 empty] | Pset_ElementComponentCommon.Width | The width of the object. Only given, if the object has constant thickness (prismatic). |  | Real
[12 empty] | Pset_QuantityTakeOff.Length | The length of the object. |  | Real
[12 empty] | VVK.Colour | [[Colour]] of this object. |  | String
[12 empty] | VVK.ElementType | The type denotes a particular type that indicates the object further. The use has to be established at the level of instantiable subtypes. In particular it holds the user defined type, if the enumeration of the attribute 'PredefinedType' is set to [[USERDEFINED]]. |  | String
VVK.Material
[12 empty] | VVK.Name | Optional name for use by the participating software systems or users. For some subtypes of [[IfcRoot]] the insertion of the [[Name]] attribute may be required. This would be enforced by a where rule. |  | String
[12 empty] | VVK.Tag | The tag (or label) identifier at the particular instance of a product, e.g. the serial number, or the position number. It is the identifier at the occurrence level. |  | String
Universalusis nuolatinės srovės maitinimo šaltinis | Q | %HH10 | TCB |  |  | Pastovios srovės maitinimo blokas. Apšvietimo sistema | Universalusis maitinimo šaltinis, tiekiantis nuolatinę srovę. |  | IfcElectricalElement, IfcElectricFlowStorageDeviceTypeEnum, IfcTransformer, IfcTransformerType, IfcEnergyConversionDevice, IfcEnergyConversionDeviceType, IfcDistributionElement, IfcDistributionElementType |  | LoG 3 | [7 empty] | E
[12 empty] | Pset_ConstructionAdministration.SpecificationSectionNumber | A reference number to an external contract technical specification section describing either (a) minimum performance requirements of a given IfcProductType/[[IfcProduct]] or (b) a preselection for a specific IfcProductType/[[IfcProduct]] made for this project. |  | String
[12 empty] | Pset_ElectricalDeviceCommon.NominalPower | A conventional value of apparent power determining a value of the rated current that may be carried with rated voltage applied, under specified conditions. ( IEV ref 421-04-04) |  | Real
[12 empty] | Pset_ElectricalDeviceCommon.NominalVoltage | The optimum voltage for the electrical appliance or system. |  | Real
[12 empty] | Pset_ElementComponentCommon.Height | Characteristic height |  | Real
[12 empty] | Pset_ElementComponentCommon.IsExternal | Indication whether the element is designed for use in the exterior (TRUE) or not (FALSE). If (TRUE) it is an external element and faces the outside of the building. |  | Boolean
[12 empty] | Pset_ElementComponentCommon.Status | [[Status]] of the element, predominately used in renovation or retrofitting projects. The status can be assigned to as 'New' - element designed as new addition, 'Existing' - element exists and remains, 'Demolish' - element existed but is to be demolished, 'Temporary' - element will exists only temporary (like a temporary support structure). |  | String
[12 empty] | Pset_ElementComponentCommon.Width | The width of the object. Only given, if the object has constant thickness (prismatic). |  | Real
[12 empty] | Pset_QuantityTakeOff.Length | The length of the object. |  | Real
[12 empty] | VVK.Colour | [[Colour]] of this object. |  | String
[12 empty] | VVK.ElementType | The type denotes a particular type that indicates the object further. The use has to be established at the level of instantiable subtypes. In particular it holds the user defined type, if the enumeration of the attribute 'PredefinedType' is set to [[USERDEFINED]]. |  | String
VVK.Material
[12 empty] | VVK.Name | Optional name for use by the participating software systems or users. For some subtypes of [[IfcRoot]] the insertion of the [[Name]] attribute may be required. This would be enforced by a where rule. |  | String
[12 empty] | VVK.Tag | The tag (or label) identifier at the particular instance of a product, e.g. the serial number, or the position number. It is the identifier at the occurrence level. |  | String
Žemosios įtampos kabelis | Q | %HH10 | WDB |  |  | Elektros kabelis. Apšvietimo sistema | Žemosios įtampos elektros energijos nukreipimo komponentas, skirtas žemosios įtampos elektros energijai nukreipti kabeliu. |  | IfcFlowSegment, IfcFlowSegmentType, IfcFlowSegmentTypeEnum |  | LoG 3 | [7 empty] | E
[12 empty] | Pset_ConstructionAdministration.SpecificationSectionNumber | A reference number to an external contract technical specification section describing either (a) minimum performance requirements of a given IfcProductType/[[IfcProduct]] or (b) a preselection for a specific IfcProductType/[[IfcProduct]] made for this project. |  | String
[12 empty] | Pset_ElementComponentCommon.Diameter | The [[Diameter]] of the object. |  | Real
[12 empty] | Pset_ElementComponentCommon.Status | [[Status]] of the element, predominately used in renovation or retrofitting projects. The status can be assigned to as 'New' - element designed as new addition, 'Existing' - element exists and remains, 'Demolish' - element existed but is to be demolished, 'Temporary' - element will exists only temporary (like a temporary support structure). |  | String
[12 empty] | Pset_QuantityTakeOff.Length | The length of the object. |  | Real
[12 empty] | VVK.ElementType | The type denotes a particular type that indicates the object further. The use has to be established at the level of instantiable subtypes. In particular it holds the user defined type, if the enumeration of the attribute 'PredefinedType' is set to [[USERDEFINED]]. |  | String
[12 empty] | VVK.Name | Optional name for use by the participating software systems or users. For some subtypes of [[IfcRoot]] the insertion of the [[Name]] attribute may be required. This would be enforced by a where rule. |  | String
Valdymo kabelis | Q | %HH10 | WGA |  |  | Valdymo kabelis. Apšvietimo sistema | Elektrinio signalo nukreipimo komponentas, skirtas valdymui ir matavimui. |  | IfcFlowSegment, IfcFlowSegmentType, IfcFlowSegmentTypeEnum |  | LoG 3 | [7 empty] | E
[12 empty] | Pset_ConstructionAdministration.SpecificationSectionNumber | A reference number to an external contract technical specification section describing either (a) minimum performance requirements of a given IfcProductType/[[IfcProduct]] or (b) a preselection for a specific IfcProductType/[[IfcProduct]] made for this project. |  | String
[12 empty] | Pset_ElementComponentCommon.Diameter | The [[Diameter]] of the object. |  | Real
[12 empty] | Pset_ElementComponentCommon.Status | [[Status]] of the element, predominately used in renovation or retrofitting projects. The status can be assigned to as 'New' - element designed as new addition, 'Existing' - element exists and remains, 'Demolish' - element existed but is to be demolished, 'Temporary' - element will exists only temporary (like a temporary support structure). |  | String
[12 empty] | Pset_QuantityTakeOff.Length | The length of the object. |  | Real
[12 empty] | VVK.ElementType | The type denotes a particular type that indicates the object further. The use has to be established at the level of instantiable subtypes. In particular it holds the user defined type, if the enumeration of the attribute 'PredefinedType' is set to [[USERDEFINED]]. |  | String
[12 empty] | VVK.Name | Optional name for use by the participating software systems or users. For some subtypes of [[IfcRoot]] the insertion of the [[Name]] attribute may be required. This would be enforced by a where rule. |  | String
Duomenų kabelis | Q | %HH10 | WGB |  |  | Duomenų kabelis. Apšvietimo sistema | Elektrinio signalo nukreipimo komponentas, skirtas duomenų perdavimui. |  | IfcFlowSegment, IfcFlowSegmentType, IfcFlowSegmentTypeEnum |  | LoG 3 | [7 empty] | E
[12 empty] | Pset_ConstructionAdministration.SpecificationSectionNumber | A reference number to an external contract technical specification section describing either (a) minimum performance requirements of a given IfcProductType/[[IfcProduct]] or (b) a preselection for a specific IfcProductType/[[IfcProduct]] made for this project. |  | String
[12 empty] | Pset_ElementComponentCommon.Diameter | The [[Diameter]] of the object. |  | Real
[12 empty] | Pset_ElementComponentCommon.Status | [[Status]] of the element, predominately used in renovation or retrofitting projects. The status can be assigned to as 'New' - element designed as new addition, 'Existing' - element exists and remains, 'Demolish' - element existed but is to be demolished, 'Temporary' - element will exists only temporary (like a temporary support structure). |  | String
[12 empty] | Pset_QuantityTakeOff.Length | The length of the object. |  | Real
[12 empty] | VVK.ElementType | The type denotes a particular type that indicates the object further. The use has to be established at the level of instantiable subtypes. In particular it holds the user defined type, if the enumeration of the attribute 'PredefinedType' is set to [[USERDEFINED]]. |  | String
[12 empty] | VVK.Name | Optional name for use by the participating software systems or users. For some subtypes of [[IfcRoot]] the insertion of the [[Name]] attribute may be required. This would be enforced by a where rule. |  | String
Įrangos ir (ar) kabelių dėklas | Q | %HH10 | UBA |  |  | Elektros kabelių dėklas. Apšvietimo sistema | Tarp fiksuotų padėčių objektą ar objektus palaikantis komponentas, kuris įrengtas išilgai laikomojo komponento ar sistemos ir yra nuolatiniame sąlytyje su tuo komponentu ar sistema. |  | IfcFlowSegment, IfcFlowSegmentType, IfcFlowSegmentTypeEnum |  | LoG 3 | [7 empty] | E
[12 empty] | Pset_ConstructionAdministration.SpecificationSectionNumber | A reference number to an external contract technical specification section describing either (a) minimum performance requirements of a given IfcProductType/[[IfcProduct]] or (b) a preselection for a specific IfcProductType/[[IfcProduct]] made for this project. |  | String
[12 empty] | Pset_ElementCommon.System | The building service system that requires the provision for voids, e.g. 'Air Conditioning', 'Plumbing', 'Electro', etc. |  | String
[12 empty] | Pset_ElementComponentCommon.Height | Characteristic height |  | Real
[12 empty] | Pset_ElementComponentCommon.IsExternal | Indication whether the element is designed for use in the exterior (TRUE) or not (FALSE). If (TRUE) it is an external element and faces the outside of the building. |  | Boolean
[12 empty] | Pset_ElementComponentCommon.Status | [[Status]] of the element, predominately used in renovation or retrofitting projects. The status can be assigned to as 'New' - element designed as new addition, 'Existing' - element exists and remains, 'Demolish' - element existed but is to be demolished, 'Temporary' - element will exists only temporary (like a temporary support structure). |  | String
[12 empty] | Pset_ElementComponentCommon.Width | The width of the object. Only given, if the object has constant thickness (prismatic). |  | Real
[12 empty] | Pset_QuantityTakeOff.Length | The length of the object. |  | Real
[12 empty] | VVK.ElementType | The type denotes a particular type that indicates the object further. The use has to be established at the level of instantiable subtypes. In particular it holds the user defined type, if the enumeration of the attribute 'PredefinedType' is set to [[USERDEFINED]]. |  | String
VVK.Material
[12 empty] | VVK.Name | Optional name for use by the participating software systems or users. For some subtypes of [[IfcRoot]] the insertion of the [[Name]] attribute may be required. This would be enforced by a where rule. |  | String
| Q | %HH10 |  | DCB |  | Instaliacijos erdvė ar inžinerinis koridorius. Apšvietimo sistema |  |  | IfcSpace, IfcSpaceType |  | LoG 3 | [7 empty] | E
[12 empty] | Pset_ElementCommon.System | The building service system that requires the provision for voids, e.g. 'Air Conditioning', 'Plumbing', 'Electro', etc. |  | String
[12 empty] | Pset_ElementComponentCommon.Status | [[Status]] of the element, predominately used in renovation or retrofitting projects. The status can be assigned to as 'New' - element designed as new addition, 'Existing' - element exists and remains, 'Demolish' - element existed but is to be demolished, 'Temporary' - element will exists only temporary (like a temporary support structure). |  | String
[12 empty] | Pset_ElementComponentCommon.Width | The width of the object. Only given, if the object has constant thickness (prismatic). |  | Real
| Q | %HH10 |  | %DCB1001 |  | Aptarnavimo erdvė. Apšvietimo sistema |  |  | IfcSpace, IfcSpaceType |  | LoG 3 | [7 empty] | E
[12 empty] | Pset_ElementCommon.System | The building service system that requires the provision for voids, e.g. 'Air Conditioning', 'Plumbing', 'Electro', etc. |  | String
[12 empty] | Pset_ElementComponentCommon.Status | [[Status]] of the element, predominately used in renovation or retrofitting projects. The status can be assigned to as 'New' - element designed as new addition, 'Existing' - element exists and remains, 'Demolish' - element existed but is to be demolished, 'Temporary' - element will exists only temporary (like a temporary support structure). |  | String
Šviestuvas | K | HH | UAC |  |  | Šviestuvas | Pozicionuojantis komponentas šviesos šaltiniui (lempai, žvakei ir kt.) pritvirtinti. |  | IfcLightFixture, IfcLightFixtureType |  | LoG 3 | [7 empty] | E
[12 empty] | Pset_ConstructionAdministration.SpecificationSectionNumber | A reference number to an external contract technical specification section describing either (a) minimum performance requirements of a given IfcProductType/[[IfcProduct]] or (b) a preselection for a specific IfcProductType/[[IfcProduct]] made for this project. |  | String
[12 empty] | Pset_ElectricalDeviceCommon.NominalPowerConsumption | Nominal total power consumption. |  | Real
[12 empty] | Pset_ElementCommon.System | The building service system that requires the provision for voids, e.g. 'Air Conditioning', 'Plumbing', 'Electro', etc. |  | String
[12 empty] | Pset_ElementComponentCommon.Height | Characteristic height |  | Real
[12 empty] | Pset_ElementComponentCommon.IsExternal | Indication whether the element is designed for use in the exterior (TRUE) or not (FALSE). If (TRUE) it is an external element and faces the outside of the building. |  | Boolean
[12 empty] | Pset_ElementComponentCommon.Status | [[Status]] of the element, predominately used in renovation or retrofitting projects. The status can be assigned to as 'New' - element designed as new addition, 'Existing' - element exists and remains, 'Demolish' - element existed but is to be demolished, 'Temporary' - element will exists only temporary (like a temporary support structure). |  | String
[12 empty] | Pset_ElementComponentCommon.Width | The width of the object. Only given, if the object has constant thickness (prismatic). |  | Real
[12 empty] | Pset_QuantityTakeOff.Length | The length of the object. |  | Real
[12 empty] | VVK.Colour | [[Colour]] of this object. |  | String
[12 empty] | VVK.ElementType | The type denotes a particular type that indicates the object further. The use has to be established at the level of instantiable subtypes. In particular it holds the user defined type, if the enumeration of the attribute 'PredefinedType' is set to [[USERDEFINED]]. |  | String
[12 empty] | VVK.Finish | [[Description]] of the (surface) finish of the object for informational purposes. |  | String
VVK.Material
[12 empty] | VVK.Name | Optional name for use by the participating software systems or users. For some subtypes of [[IfcRoot]] the insertion of the [[Name]] attribute may be required. This would be enforced by a where rule. |  | String
Švieslentė | %Q20 | %HH10 | %PHA10 |  |  | Evakuacinis šviestuvas. Avarinio ar evakuacinio apšvietimo sistema | Grafinio vaizdavimo įtaisas, skirtas adaptyviai informacijai atvaizduoti. |  | IfcLightFixture, IfcLightFixtureType |  | LoG 3 | [7 empty] | E
[12 empty] | Pset_ConstructionAdministration.SpecificationSectionNumber | A reference number to an external contract technical specification section describing either (a) minimum performance requirements of a given IfcProductType/[[IfcProduct]] or (b) a preselection for a specific IfcProductType/[[IfcProduct]] made for this project. |  | String
[12 empty] | Pset_ElectricalDeviceCommon.NominalPowerConsumption | Nominal total power consumption. |  | Real
[12 empty] | Pset_ElementCommon.System | The building service system that requires the provision for voids, e.g. 'Air Conditioning', 'Plumbing', 'Electro', etc. |  | String
[12 empty] | Pset_ElementComponentCommon.Height | Characteristic height |  | Real
[12 empty] | Pset_ElementComponentCommon.IsExternal | Indication whether the element is designed for use in the exterior (TRUE) or not (FALSE). If (TRUE) it is an external element and faces the outside of the building. |  | Boolean
[12 empty] | Pset_ElementComponentCommon.Status | [[Status]] of the element, predominately used in renovation or retrofitting projects. The status can be assigned to as 'New' - element designed as new addition, 'Existing' - element exists and remains, 'Demolish' - element existed but is to be demolished, 'Temporary' - element will exists only temporary (like a temporary support structure). |  | String
[12 empty] | Pset_ElementComponentCommon.Width | The width of the object. Only given, if the object has constant thickness (prismatic). |  | Real
[12 empty] | Pset_QuantityTakeOff.Length | The length of the object. |  | Real
[12 empty] | VVK.Colour | [[Colour]] of this object. |  | String
[12 empty] | VVK.ElementType | The type denotes a particular type that indicates the object further. The use has to be established at the level of instantiable subtypes. In particular it holds the user defined type, if the enumeration of the attribute 'PredefinedType' is set to [[USERDEFINED]]. |  | String
[12 empty] | VVK.Finish | [[Description]] of the (surface) finish of the object for informational purposes. |  | String
VVK.Material
[12 empty] | VVK.Name | Optional name for use by the participating software systems or users. For some subtypes of [[IfcRoot]] the insertion of the [[Name]] attribute may be required. This would be enforced by a where rule. |  | String
Pagalbos ženklas | %Q20 | %HH10 | %PHD50 |  |  | Avarinis šviestuvas. Avarinio ar evakuacinio apšvietimo sistema | Informaciją apie pagalbos suteikimą ar evakuaciją perteikiantis ženklas. |  | IfcLightFixture, IfcLightFixtureType |  | LoG 3 | [7 empty] | E
[12 empty] | Pset_ConstructionAdministration.SpecificationSectionNumber | A reference number to an external contract technical specification section describing either (a) minimum performance requirements of a given IfcProductType/[[IfcProduct]] or (b) a preselection for a specific IfcProductType/[[IfcProduct]] made for this project. |  | String
[12 empty] | Pset_ElectricalDeviceCommon.NominalPowerConsumption | Nominal total power consumption. |  | Real
[12 empty] | Pset_ElementCommon.System | The building service system that requires the provision for voids, e.g. 'Air Conditioning', 'Plumbing', 'Electro', etc. |  | String
[12 empty] | Pset_ElementComponentCommon.Height | Characteristic height |  | Real
[12 empty] | Pset_ElementComponentCommon.IsExternal | Indication whether the element is designed for use in the exterior (TRUE) or not (FALSE). If (TRUE) it is an external element and faces the outside of the building. |  | Boolean
[12 empty] | Pset_ElementComponentCommon.Status | [[Status]] of the element, predominately used in renovation or retrofitting projects. The status can be assigned to as 'New' - element designed as new addition, 'Existing' - element exists and remains, 'Demolish' - element existed but is to be demolished, 'Temporary' - element will exists only temporary (like a temporary support structure). |  | String
[12 empty] | Pset_ElementComponentCommon.Width | The width of the object. Only given, if the object has constant thickness (prismatic). |  | Real
[12 empty] | Pset_QuantityTakeOff.Length | The length of the object. |  | Real
[12 empty] | VVK.Colour | [[Colour]] of this object. |  | String
[12 empty] | VVK.ElementType | The type denotes a particular type that indicates the object further. The use has to be established at the level of instantiable subtypes. In particular it holds the user defined type, if the enumeration of the attribute 'PredefinedType' is set to [[USERDEFINED]]. |  | String
[12 empty] | VVK.Finish | [[Description]] of the (surface) finish of the object for informational purposes. |  | String
VVK.Material
[12 empty] | VVK.Name | Optional name for use by the participating software systems or users. For some subtypes of [[IfcRoot]] the insertion of the [[Name]] attribute may be required. This would be enforced by a where rule. |  | String
Elektros baterija | %Q20 | %HH10 | GBA |  |  | Akumuliatorių baterija. Avarinio ar evakuacinio apšvietimo sistema | Elektros energijos iš cheminės energijos generavimo komponentas, naudojantis neatsinaujinantį energijos šaltinį. |  | IfcElectricalElement, IfcElectricFlowStorageDeviceTypeEnum, IfcTransformer, IfcTransformerType, IfcEnergyConversionDevice, IfcEnergyConversionDeviceType, IfcDistributionElement, IfcDistributionElementType |  | LoG 3 | [7 empty] | E
[12 empty] | Pset_ConstructionAdministration.SpecificationSectionNumber | A reference number to an external contract technical specification section describing either (a) minimum performance requirements of a given IfcProductType/[[IfcProduct]] or (b) a preselection for a specific IfcProductType/[[IfcProduct]] made for this project. |  | String
[12 empty] | Pset_ElectricalDeviceCommon.NominalPower | A conventional value of apparent power determining a value of the rated current that may be carried with rated voltage applied, under specified conditions. ( IEV ref 421-04-04) |  | Real
[12 empty] | Pset_ElectricalDeviceCommon.NominalVoltage | The optimum voltage for the electrical appliance or system. |  | Real
[12 empty] | Pset_ElementComponentCommon.Height | Characteristic height |  | Real
[12 empty] | Pset_ElementComponentCommon.IsExternal | Indication whether the element is designed for use in the exterior (TRUE) or not (FALSE). If (TRUE) it is an external element and faces the outside of the building. |  | Boolean
[12 empty] | Pset_ElementComponentCommon.Status | [[Status]] of the element, predominately used in renovation or retrofitting projects. The status can be assigned to as 'New' - element designed as new addition, 'Existing' - element exists and remains, 'Demolish' - element existed but is to be demolished, 'Temporary' - element will exists only temporary (like a temporary support structure). |  | String
[12 empty] | Pset_ElementComponentCommon.Width | The width of the object. Only given, if the object has constant thickness (prismatic). |  | Real
[12 empty] | Pset_QuantityTakeOff.Length | The length of the object. |  | Real
[12 empty] | VVK.Colour | [[Colour]] of this object. |  | String
[12 empty] | VVK.ElementType | The type denotes a particular type that indicates the object further. The use has to be established at the level of instantiable subtypes. In particular it holds the user defined type, if the enumeration of the attribute 'PredefinedType' is set to [[USERDEFINED]]. |  | String
VVK.Material
[12 empty] | VVK.Name | Optional name for use by the participating software systems or users. For some subtypes of [[IfcRoot]] the insertion of the [[Name]] attribute may be required. This would be enforced by a where rule. |  | String
[12 empty] | VVK.Tag | The tag (or label) identifier at the particular instance of a product, e.g. the serial number, or the position number. It is the identifier at the occurrence level. |  | String
Nepertraukiamo maitinimo šaltinis | %Q20 | %HH10 | RBA |  |  | UPS. Avarinio ar evakuacinio apšvietimo sistema | Elektros energijos stabilizavimo komponentas, užtikrinantis nenutrūkstamą energijos tiekimą. |  | IfcElectricalElement, IfcElectricFlowStorageDeviceTypeEnum, IfcTransformer, IfcTransformerType, IfcEnergyConversionDevice, IfcEnergyConversionDeviceType, IfcDistributionElement, IfcDistributionElementType |  | LoG 3 | [7 empty] | E
[12 empty] | Pset_ConstructionAdministration.SpecificationSectionNumber | A reference number to an external contract technical specification section describing either (a) minimum performance requirements of a given IfcProductType/[[IfcProduct]] or (b) a preselection for a specific IfcProductType/[[IfcProduct]] made for this project. |  | String
[12 empty] | Pset_ElectricalDeviceCommon.NominalPower | A conventional value of apparent power determining a value of the rated current that may be carried with rated voltage applied, under specified conditions. ( IEV ref 421-04-04) |  | Real
[12 empty] | Pset_ElectricalDeviceCommon.NominalVoltage | The optimum voltage for the electrical appliance or system. |  | Real
[12 empty] | Pset_ElementComponentCommon.Height | Characteristic height |  | Real
[12 empty] | Pset_ElementComponentCommon.IsExternal | Indication whether the element is designed for use in the exterior (TRUE) or not (FALSE). If (TRUE) it is an external element and faces the outside of the building. |  | Boolean
[12 empty] | Pset_ElementComponentCommon.Status | [[Status]] of the element, predominately used in renovation or retrofitting projects. The status can be assigned to as 'New' - element designed as new addition, 'Existing' - element exists and remains, 'Demolish' - element existed but is to be demolished, 'Temporary' - element will exists only temporary (like a temporary support structure). |  | String
[12 empty] | Pset_ElementComponentCommon.Width | The width of the object. Only given, if the object has constant thickness (prismatic). |  | Real
[12 empty] | Pset_QuantityTakeOff.Length | The length of the object. |  | Real
[12 empty] | VVK.Colour | [[Colour]] of this object. |  | String
[12 empty] | VVK.ElementType | The type denotes a particular type that indicates the object further. The use has to be established at the level of instantiable subtypes. In particular it holds the user defined type, if the enumeration of the attribute 'PredefinedType' is set to [[USERDEFINED]]. |  | String
VVK.Material
[12 empty] | VVK.Name | Optional name for use by the participating software systems or users. For some subtypes of [[IfcRoot]] the insertion of the [[Name]] attribute may be required. This would be enforced by a where rule. |  | String
[12 empty] | VVK.Tag | The tag (or label) identifier at the particular instance of a product, e.g. the serial number, or the position number. It is the identifier at the occurrence level. |  | String
Universalusis kintamosios srovės maitinimo šaltinis | %Q20 | %HH10 | TCA |  |  | Kintamos srovės maitinimo blokas. Avarinio ar evakuacinio apšvietimo sistema | Universalusis maitinimo šaltinis, tiekiantis kintamąją srovę. |  | IfcElectricalElement, IfcElectricFlowStorageDeviceTypeEnum, IfcTransformer, IfcTransformerType, IfcEnergyConversionDevice, IfcEnergyConversionDeviceType, IfcDistributionElement, IfcDistributionElementType | Elementai, nenumatyti kitose projekto dalyse | LoG 3 | [7 empty] | E
[12 empty] | Pset_ConstructionAdministration.SpecificationSectionNumber | A reference number to an external contract technical specification section describing either (a) minimum performance requirements of a given IfcProductType/[[IfcProduct]] or (b) a preselection for a specific IfcProductType/[[IfcProduct]] made for this project. |  | String
[12 empty] | Pset_ElectricalDeviceCommon.NominalPower | A conventional value of apparent power determining a value of the rated current that may be carried with rated voltage applied, under specified conditions. ( IEV ref 421-04-04) |  | Real
[12 empty] | Pset_ElectricalDeviceCommon.NominalVoltage | The optimum voltage for the electrical appliance or system. |  | Real
[12 empty] | Pset_ElementComponentCommon.Height | Characteristic height |  | Real
[12 empty] | Pset_ElementComponentCommon.IsExternal | Indication whether the element is designed for use in the exterior (TRUE) or not (FALSE). If (TRUE) it is an external element and faces the outside of the building. |  | Boolean
[12 empty] | Pset_ElementComponentCommon.Status | [[Status]] of the element, predominately used in renovation or retrofitting projects. The status can be assigned to as 'New' - element designed as new addition, 'Existing' - element exists and remains, 'Demolish' - element existed but is to be demolished, 'Temporary' - element will exists only temporary (like a temporary support structure). |  | String
[12 empty] | Pset_ElementComponentCommon.Width | The width of the object. Only given, if the object has constant thickness (prismatic). |  | Real
[12 empty] | Pset_QuantityTakeOff.Length | The length of the object. |  | Real
[12 empty] | VVK.Colour | [[Colour]] of this object. |  | String
[12 empty] | VVK.ElementType | The type denotes a particular type that indicates the object further. The use has to be established at the level of instantiable subtypes. In particular it holds the user defined type, if the enumeration of the attribute 'PredefinedType' is set to [[USERDEFINED]]. |  | String
VVK.Material
[12 empty] | VVK.Name | Optional name for use by the participating software systems or users. For some subtypes of [[IfcRoot]] the insertion of the [[Name]] attribute may be required. This would be enforced by a where rule. |  | String
[12 empty] | VVK.Tag | The tag (or label) identifier at the particular instance of a product, e.g. the serial number, or the position number. It is the identifier at the occurrence level. |  | String
Korpusas | %Q20 | %HH10 | UCA |  |  | Korpusas (skydelis). Avarinio ar evakuacinio apšvietimo sistema | Gaubtas, skirtas mechanizmams ar jų dalims apsaugoti nuo išorinio poveikio bei užtikrinti žmonių saugumą (taip pat ir nuo kontakto su elektros srove). |  | IfcJunctionBox, IfcJunctionBoxType |  | LoG 3 | [7 empty] | E
[12 empty] | Pset_ConstructionAdministration.SpecificationSectionNumber | A reference number to an external contract technical specification section describing either (a) minimum performance requirements of a given IfcProductType/[[IfcProduct]] or (b) a preselection for a specific IfcProductType/[[IfcProduct]] made for this project. |  | String
[12 empty] | Pset_ElectricalDeviceCommon.IP_Code | IP Code, the International Protection Marking, IEC 60529), classifies and rates the degree of protection provided against intrusion. |  | String
[12 empty] | Pset_ElectricalDeviceCommon.NominalPower | A conventional value of apparent power determining a value of the rated current that may be carried with rated voltage applied, under specified conditions. ( IEV ref 421-04-04) |  | Real
[12 empty] | Pset_ElectricalDeviceCommon.NominalVoltage | The optimum voltage for the electrical appliance or system. |  | Real
[12 empty] | Pset_ElementCommon.System | The building service system that requires the provision for voids, e.g. 'Air Conditioning', 'Plumbing', 'Electro', etc. |  | String
[12 empty] | Pset_ElementComponentCommon.Height | Characteristic height |  | Real
[12 empty] | Pset_ElementComponentCommon.IsExternal | Indication whether the element is designed for use in the exterior (TRUE) or not (FALSE). If (TRUE) it is an external element and faces the outside of the building. |  | Boolean
[12 empty] | Pset_ElementComponentCommon.Status | [[Status]] of the element, predominately used in renovation or retrofitting projects. The status can be assigned to as 'New' - element designed as new addition, 'Existing' - element exists and remains, 'Demolish' - element existed but is to be demolished, 'Temporary' - element will exists only temporary (like a temporary support structure). |  | String
[12 empty] | Pset_ElementComponentCommon.Width | The width of the object. Only given, if the object has constant thickness (prismatic). |  | Real
[12 empty] | Pset_QuantityTakeOff.Length | The length of the object. |  | Real
[12 empty] | VVK.Colour | [[Colour]] of this object. |  | String
[12 empty] | VVK.ElementType | The type denotes a particular type that indicates the object further. The use has to be established at the level of instantiable subtypes. In particular it holds the user defined type, if the enumeration of the attribute 'PredefinedType' is set to [[USERDEFINED]]. |  | String
[12 empty] | VVK.Finish | [[Description]] of the (surface) finish of the object for informational purposes. |  | String
VVK.Material
[12 empty] | VVK.Name | Optional name for use by the participating software systems or users. For some subtypes of [[IfcRoot]] the insertion of the [[Name]] attribute may be required. This would be enforced by a where rule. |  | String
[12 empty] | VVK.Tag | The tag (or label) identifier at the particular instance of a product, e.g. the serial number, or the position number. It is the identifier at the occurrence level. |  | String
Valdymo blokas | %Q20 | %HH10 | KEB |  |  | Valdymo blokas. Avarinio ar evakuacinio apšvietimo sistema | Elektrinis signalo apdorojimo komponentas, skirtas prietaisams valdyti be žmogaus įsikišimo. |  | IfcFlowController, IfcFlowControllerType, IfcFlowControllerTypeEnum |  | LoG 3 | [7 empty] | E
[12 empty] | Pset_ConstructionAdministration.SpecificationSectionNumber | A reference number to an external contract technical specification section describing either (a) minimum performance requirements of a given IfcProductType/[[IfcProduct]] or (b) a preselection for a specific IfcProductType/[[IfcProduct]] made for this project. |  | String
[12 empty] | Pset_ElectricalDeviceCommon.IK_Code | IK Code according to IEC 62262 (2002) is a numeric classification for the degree of protection provided by enclosures for electrical equipment against external mechanical impacts. |  | String
[12 empty] | Pset_ElectricalDeviceCommon.IP_Code | IP Code, the International Protection Marking, IEC 60529), classifies and rates the degree of protection provided against intrusion. |  | String
Pset_ElectricalDeviceCommon.InsulationStandardClass
[12 empty] | Pset_ElectricalDeviceCommon.NominalVoltage | The optimum voltage for the electrical appliance or system. |  | Real
[12 empty] | Pset_ElementCommon.System | The building service system that requires the provision for voids, e.g. 'Air Conditioning', 'Plumbing', 'Electro', etc. |  | String
[12 empty] | Pset_ElementComponentCommon.Height | Characteristic height |  | Real
[12 empty] | Pset_ElementComponentCommon.IsExternal | Indication whether the element is designed for use in the exterior (TRUE) or not (FALSE). If (TRUE) it is an external element and faces the outside of the building. |  | Boolean
[12 empty] | Pset_ElementComponentCommon.Status | [[Status]] of the element, predominately used in renovation or retrofitting projects. The status can be assigned to as 'New' - element designed as new addition, 'Existing' - element exists and remains, 'Demolish' - element existed but is to be demolished, 'Temporary' - element will exists only temporary (like a temporary support structure). |  | String
[12 empty] | Pset_ElementComponentCommon.Width | The width of the object. Only given, if the object has constant thickness (prismatic). |  | Real
[12 empty] | Pset_QuantityTakeOff.Length | The length of the object. |  | Real
[12 empty] | VVK.Colour | [[Colour]] of this object. |  | String
[12 empty] | VVK.ElementType | The type denotes a particular type that indicates the object further. The use has to be established at the level of instantiable subtypes. In particular it holds the user defined type, if the enumeration of the attribute 'PredefinedType' is set to [[USERDEFINED]]. |  | String
VVK.Material
[12 empty] | VVK.Name | Optional name for use by the participating software systems or users. For some subtypes of [[IfcRoot]] the insertion of the [[Name]] attribute may be required. This would be enforced by a where rule. |  | String
[12 empty] | VVK.Tag | The tag (or label) identifier at the particular instance of a product, e.g. the serial number, or the position number. It is the identifier at the occurrence level. |  | String
Universalusis nuolatinės srovės maitinimo šaltinis | %Q20 | %HH10 | TCB |  |  | Pastovios srovės maitinimo blokas. Avarinio ar evakuacinio apšvietimo sistema | Universalusis maitinimo šaltinis, tiekiantis nuolatinę srovę. |  | IfcElectricalElement, IfcElectricFlowStorageDeviceTypeEnum, IfcTransformer, IfcTransformerType, IfcEnergyConversionDevice, IfcEnergyConversionDeviceType, IfcDistributionElement, IfcDistributionElementType |  | LoG 3 | [7 empty] | E
[12 empty] | Pset_ConstructionAdministration.SpecificationSectionNumber | A reference number to an external contract technical specification section describing either (a) minimum performance requirements of a given IfcProductType/[[IfcProduct]] or (b) a preselection for a specific IfcProductType/[[IfcProduct]] made for this project. |  | String
[12 empty] | Pset_ElectricalDeviceCommon.NominalPower | A conventional value of apparent power determining a value of the rated current that may be carried with rated voltage applied, under specified conditions. ( IEV ref 421-04-04) |  | Real
[12 empty] | Pset_ElectricalDeviceCommon.NominalVoltage | The optimum voltage for the electrical appliance or system. |  | Real
[12 empty] | Pset_ElementComponentCommon.Height | Characteristic height |  | Real
[12 empty] | Pset_ElementComponentCommon.IsExternal | Indication whether the element is designed for use in the exterior (TRUE) or not (FALSE). If (TRUE) it is an external element and faces the outside of the building. |  | Boolean
[12 empty] | Pset_ElementComponentCommon.Status | [[Status]] of the element, predominately used in renovation or retrofitting projects. The status can be assigned to as 'New' - element designed as new addition, 'Existing' - element exists and remains, 'Demolish' - element existed but is to be demolished, 'Temporary' - element will exists only temporary (like a temporary support structure). |  | String
[12 empty] | Pset_ElementComponentCommon.Width | The width of the object. Only given, if the object has constant thickness (prismatic). |  | Real
[12 empty] | Pset_QuantityTakeOff.Length | The length of the object. |  | Real
[12 empty] | VVK.Colour | [[Colour]] of this object. |  | String
[12 empty] | VVK.ElementType | The type denotes a particular type that indicates the object further. The use has to be established at the level of instantiable subtypes. In particular it holds the user defined type, if the enumeration of the attribute 'PredefinedType' is set to [[USERDEFINED]]. |  | String
VVK.Material
[12 empty] | VVK.Name | Optional name for use by the participating software systems or users. For some subtypes of [[IfcRoot]] the insertion of the [[Name]] attribute may be required. This would be enforced by a where rule. |  | String
[12 empty] | VVK.Tag | The tag (or label) identifier at the particular instance of a product, e.g. the serial number, or the position number. It is the identifier at the occurrence level. |  | String
Žemosios įtampos kabelis | %Q20 | %HH10 | WDB |  |  | Elektros kabelis. Avarinio ar evakuacinio apšvietimo sistema | Žemosios įtampos elektros energijos nukreipimo komponentas, skirtas žemosios įtampos elektros energijai nukreipti kabeliu. |  | IfcFlowSegment, IfcFlowSegmentType, IfcFlowSegmentTypeEnum |  | LoG 3 | [7 empty] | E
[12 empty] | Pset_ConstructionAdministration.SpecificationSectionNumber | A reference number to an external contract technical specification section describing either (a) minimum performance requirements of a given IfcProductType/[[IfcProduct]] or (b) a preselection for a specific IfcProductType/[[IfcProduct]] made for this project. |  | String
[12 empty] | Pset_ElementComponentCommon.Diameter | The [[Diameter]] of the object. |  | Real
[12 empty] | Pset_ElementComponentCommon.Status | [[Status]] of the element, predominately used in renovation or retrofitting projects. The status can be assigned to as 'New' - element designed as new addition, 'Existing' - element exists and remains, 'Demolish' - element existed but is to be demolished, 'Temporary' - element will exists only temporary (like a temporary support structure). |  | String
[12 empty] | Pset_QuantityTakeOff.Length | The length of the object. |  | Real
[12 empty] | VVK.ElementType | The type denotes a particular type that indicates the object further. The use has to be established at the level of instantiable subtypes. In particular it holds the user defined type, if the enumeration of the attribute 'PredefinedType' is set to [[USERDEFINED]]. |  | String
[12 empty] | VVK.Name | Optional name for use by the participating software systems or users. For some subtypes of [[IfcRoot]] the insertion of the [[Name]] attribute may be required. This would be enforced by a where rule. |  | String
Valdymo kabelis | %Q20 | %HH10 | WGA |  |  | Valdymo kabelis. Avarinio ar evakuacinio apšvietimo sistema | Elektrinio signalo nukreipimo komponentas, skirtas valdymui ir matavimui. |  | IfcFlowSegment, IfcFlowSegmentType, IfcFlowSegmentTypeEnum |  | LoG 3 | [7 empty] | E
[12 empty] | Pset_ConstructionAdministration.SpecificationSectionNumber | A reference number to an external contract technical specification section describing either (a) minimum performance requirements of a given IfcProductType/[[IfcProduct]] or (b) a preselection for a specific IfcProductType/[[IfcProduct]] made for this project. |  | String
[12 empty] | Pset_ElementComponentCommon.Diameter | The [[Diameter]] of the object. |  | Real
[12 empty] | Pset_ElementComponentCommon.Status | [[Status]] of the element, predominately used in renovation or retrofitting projects. The status can be assigned to as 'New' - element designed as new addition, 'Existing' - element exists and remains, 'Demolish' - element existed but is to be demolished, 'Temporary' - element will exists only temporary (like a temporary support structure). |  | String
[12 empty] | Pset_QuantityTakeOff.Length | The length of the object. |  | Real
[12 empty] | VVK.ElementType | The type denotes a particular type that indicates the object further. The use has to be established at the level of instantiable subtypes. In particular it holds the user defined type, if the enumeration of the attribute 'PredefinedType' is set to [[USERDEFINED]]. |  | String
[12 empty] | VVK.Name | Optional name for use by the participating software systems or users. For some subtypes of [[IfcRoot]] the insertion of the [[Name]] attribute may be required. This would be enforced by a where rule. |  | String
Duomenų kabelis | %Q20 | %HH10 | WGB |  |  | Duomenų kabelis. Avarinio ar evakuacinio apšvietimo sistema | Elektrinio signalo nukreipimo komponentas, skirtas duomenų perdavimui. |  | IfcFlowSegment, IfcFlowSegmentType, IfcFlowSegmentTypeEnum |  | LoG 3 | [7 empty] | E
[12 empty] | Pset_ConstructionAdministration.SpecificationSectionNumber | A reference number to an external contract technical specification section describing either (a) minimum performance requirements of a given IfcProductType/[[IfcProduct]] or (b) a preselection for a specific IfcProductType/[[IfcProduct]] made for this project. |  | String
[12 empty] | Pset_ElementComponentCommon.Diameter | The [[Diameter]] of the object. |  | Real
[12 empty] | Pset_ElementComponentCommon.Status | [[Status]] of the element, predominately used in renovation or retrofitting projects. The status can be assigned to as 'New' - element designed as new addition, 'Existing' - element exists and remains, 'Demolish' - element existed but is to be demolished, 'Temporary' - element will exists only temporary (like a temporary support structure). |  | String
[12 empty] | Pset_QuantityTakeOff.Length | The length of the object. |  | Real
[12 empty] | VVK.ElementType | The type denotes a particular type that indicates the object further. The use has to be established at the level of instantiable subtypes. In particular it holds the user defined type, if the enumeration of the attribute 'PredefinedType' is set to [[USERDEFINED]]. |  | String
[12 empty] | VVK.Name | Optional name for use by the participating software systems or users. For some subtypes of [[IfcRoot]] the insertion of the [[Name]] attribute may be required. This would be enforced by a where rule. |  | String
Įrangos ir (ar) kabelių dėklas | %Q20 | %HH10 | UBA |  |  | Kabelio dėklas. Avarinio ar evakuacinio apšvietimo sistema | Tarp fiksuotų padėčių objektą ar objektus palaikantis komponentas, kuris įrengtas išilgai laikomojo komponento ar sistemos ir yra nuolatiniame sąlytyje su tuo komponentu ar sistema. |  | IfcFlowSegment, IfcFlowSegmentType, IfcFlowSegmentTypeEnum |  | LoG 3 | [7 empty] | E
[12 empty] | Pset_ConstructionAdministration.SpecificationSectionNumber | A reference number to an external contract technical specification section describing either (a) minimum performance requirements of a given IfcProductType/[[IfcProduct]] or (b) a preselection for a specific IfcProductType/[[IfcProduct]] made for this project. |  | String
[12 empty] | Pset_ElementCommon.System | The building service system that requires the provision for voids, e.g. 'Air Conditioning', 'Plumbing', 'Electro', etc. |  | String
[12 empty] | Pset_ElementComponentCommon.Height | Characteristic height |  | Real
[12 empty] | Pset_ElementComponentCommon.IsExternal | Indication whether the element is designed for use in the exterior (TRUE) or not (FALSE). If (TRUE) it is an external element and faces the outside of the building. |  | Boolean
[12 empty] | Pset_ElementComponentCommon.Status | [[Status]] of the element, predominately used in renovation or retrofitting projects. The status can be assigned to as 'New' - element designed as new addition, 'Existing' - element exists and remains, 'Demolish' - element existed but is to be demolished, 'Temporary' - element will exists only temporary (like a temporary support structure). |  | String
[12 empty] | Pset_ElementComponentCommon.Width | The width of the object. Only given, if the object has constant thickness (prismatic). |  | Real
[12 empty] | Pset_QuantityTakeOff.Length | The length of the object. |  | Real
[12 empty] | VVK.ElementType | The type denotes a particular type that indicates the object further. The use has to be established at the level of instantiable subtypes. In particular it holds the user defined type, if the enumeration of the attribute 'PredefinedType' is set to [[USERDEFINED]]. |  | String
VVK.Material
[12 empty] | VVK.Name | Optional name for use by the participating software systems or users. For some subtypes of [[IfcRoot]] the insertion of the [[Name]] attribute may be required. This would be enforced by a where rule. |  | String
| %Q20 | %HH10 |  | DCB |  | Avarinio ar evakuacinio apšvietimo sistemos instaliacijos erdvė ar inžinerinis koridorius |  |  | IfcSpace, IfcSpaceType |  | LoG 3 | [7 empty] | E
[12 empty] | Pset_ElementCommon.System | The building service system that requires the provision for voids, e.g. 'Air Conditioning', 'Plumbing', 'Electro', etc. |  | String
[12 empty] | Pset_ElementComponentCommon.Status | [[Status]] of the element, predominately used in renovation or retrofitting projects. The status can be assigned to as 'New' - element designed as new addition, 'Existing' - element exists and remains, 'Demolish' - element existed but is to be demolished, 'Temporary' - element will exists only temporary (like a temporary support structure). |  | String
[12 empty] | Pset_ElementComponentCommon.Width | The width of the object. Only given, if the object has constant thickness (prismatic). |  | Real
| %Q20 | %HH10 |  | %DCB1000 |  | Avarinio ar evakuacinio apšvietimo sistemos aptarnavimo erdvė |  |  | IfcSpace, IfcSpaceType |  | LoG 3 | [7 empty] | E
[12 empty] | Pset_ElementCommon.System | The building service system that requires the provision for voids, e.g. 'Air Conditioning', 'Plumbing', 'Electro', etc. |  | String
[12 empty] | Pset_ElementComponentCommon.Status | [[Status]] of the element, predominately used in renovation or retrofitting projects. The status can be assigned to as 'New' - element designed as new addition, 'Existing' - element exists and remains, 'Demolish' - element existed but is to be demolished, 'Temporary' - element will exists only temporary (like a temporary support structure). |  | String