## LoIN - s1
Komponento pavadinimas pagal NSIK klasifikatorių | Klasifikatoriai |  |  |  |  | Pavadinimas | Elemento aprašymas | Modeliuojamų elementų pavyzdžiai | IFC tipas | Pastabos | Pateikiama informacija | [7 empty] | PROJEKTO DALIS
| Funkcinės sistemos kodas - ClassificationSystem.NSIKcodeLF arba „NSIK LF“ klasifikatorius | Techninės sistemos kodas - ClassificationSystem.NSIKcodeLT arba „NSIK LT“ klasifikatorius | Komponento kodas - ClassificationSystem.NSIKcodeLK arba „NSIK LK“ klasifikatorius | Erdvės kodas - ClassificationSystem.NSIKcodeB arba „NSIK B“ klasifikatorius | Statinio kodas - ClassificationSystem.NSIKcodeE arba „NSIK E“ klasifikatorius | [5 empty] | Esama situacija LOD, LoG | Atributas arba Savybių rinkinys.Pavadinimas | Atributo ar savybės aprašymas | IFC duomenų tipas | Duomenų tipas | Vertės pavyzdžiai | Leidžiamos reikšmės | Pastabos
LER: Elektroniniai ryšiai. Lauko tinklai | [10 empty] | 275
Apsauginė sankaba | A | ME | FNA |  |  | Geometrinis koordinavimo elementas | Komponentas, apsaugantis nuo mechaninės jėgos, atjungiantis perdavimo mechanizmą, kai sukimo momentas viršija ribinę reikšmę. | Koordinacinis kūgis, kelių plokščių sankaba, elektromagnetinė sankaba, Apsukų ribotuvas, šlapia ir sausa sankaba, sukimo momento ribotuvas, dviguba sankaba, Koordinacinis kubas, Koordinacinė piramidė, pagrindinė trinties sankaba, elektrohidraulinė sankaba |  |  | LoG 4 | [7 empty] | LER
[12 empty] | VVK.Name | Optional name for use by the participating software systems or users. For some subtypes of [[IfcRoot]] the insertion of the [[Name]] attribute may be required. This would be enforced by a where rule. |  | String
Šulinys | M | CH | XMC |  |  | Šulinys | Uždara kamera, skirta srauto jungtims ar kitoms svarbioms vietoms po žeme. | kamera, valymo šulinys, perkritimo šulinys, Apžiūros šulinys, inspektavimo šulinys, komunikacijų šulinys | IfcFlowTerminal, IfcFlowTerminalType, IfcFlowTerminalTypeEnum |  | LoG 4 | [7 empty] | LER
[12 empty] | Pset_ElementCommon.System | The building service system that requires the provision for voids, e.g. 'Air Conditioning', 'Plumbing', 'Electro', etc. |  | String
[12 empty] | Pset_ElementComponentCommon.Height | Characteristic height |  | Real
[12 empty] | Pset_ElementComponentCommon.IsExternal | Indication whether the element is designed for use in the exterior (TRUE) or not (FALSE). If (TRUE) it is an external element and faces the outside of the building. |  | Boolean
[12 empty] | Pset_ElementComponentCommon.Status | [[Status]] of the element, predominately used in renovation or retrofitting projects. The status can be assigned to as 'New' - element designed as new addition, 'Existing' - element exists and remains, 'Demolish' - element existed but is to be demolished, 'Temporary' - element will exists only temporary (like a temporary support structure). |  | String
[12 empty] | Pset_ElementComponentCommon.Width | The width of the object. Only given, if the object has constant thickness (prismatic). |  | Real
[12 empty] | Pset_QuantityTakeOff.Length | The length of the object. |  | Real
[12 empty] | VVK.ElementType | The type denotes a particular type that indicates the object further. The use has to be established at the level of instantiable subtypes. In particular it holds the user defined type, if the enumeration of the attribute 'PredefinedType' is set to [[USERDEFINED]]. |  | String
VVK.Material
[12 empty] | VVK.Name | Optional name for use by the participating software systems or users. For some subtypes of [[IfcRoot]] the insertion of the [[Name]] attribute may be required. This would be enforced by a where rule. |  | String
[12 empty] | VVK.Tag | The tag (or label) identifier at the particular instance of a product, e.g. the serial number, or the position number. It is the identifier at the occurrence level. |  | String
Smūginė apsauga | M | CH | FNB |  |  | Duomenų kabelio mechaninė apsauga | Komponentas, kurio pagrindinė funkcija – apsaugoti nuo smūginės jėgos, ją sugerti, slopinti. | Apsauginis gaubtas, apsauginis sluoksnis, apsauginė plokštė, atmuštas, durų atmušas, kabelių apsauga, kabelių kanalas, kabelių lovys, kampų apsauga, parkavimo atmušas, ratų atmušas | IfcFlowSegment, IfcFlowSegmentType, IfcFlowSegmentTypeEnum |  | LoG 4 | [7 empty] | LER
[12 empty] | Pset_ElementCommon.System | The building service system that requires the provision for voids, e.g. 'Air Conditioning', 'Plumbing', 'Electro', etc. |  | String
[12 empty] | Pset_ElementComponentCommon.IsExternal | Indication whether the element is designed for use in the exterior (TRUE) or not (FALSE). If (TRUE) it is an external element and faces the outside of the building. |  | Boolean
Pset_ElementComponentCommon.NominalDiameter
[12 empty] | Pset_ElementComponentCommon.Status | [[Status]] of the element, predominately used in renovation or retrofitting projects. The status can be assigned to as 'New' - element designed as new addition, 'Existing' - element exists and remains, 'Demolish' - element existed but is to be demolished, 'Temporary' - element will exists only temporary (like a temporary support structure). |  | String
[12 empty] | Pset_QuantityTakeOff.Length | The length of the object. |  | Real
[12 empty] | VVK.ElementType | The type denotes a particular type that indicates the object further. The use has to be established at the level of instantiable subtypes. In particular it holds the user defined type, if the enumeration of the attribute 'PredefinedType' is set to [[USERDEFINED]]. |  | String
VVK.Material
[12 empty] | VVK.Name | Optional name for use by the participating software systems or users. For some subtypes of [[IfcRoot]] the insertion of the [[Name]] attribute may be required. This would be enforced by a where rule. |  | String
Ženklas | M | HJ | PHD |  |  | Tinklo informacinis ženklas | Nekintančią, statišką informaciją ant vaizduojantis komponentas. | Informacinis ženklas, nuoroda, kelio ženklas, Sargelis, Avarinis ženklas, reklaminis ženklas, gaisrinės saugos ženklinimas, įspėjamasis ženklas, parkavimo ženklas, lentelė | IfcPlate, IfcPlateType |  | LoG 4 | [7 empty] | LER
[12 empty] | Pset_ElementCommon.System | The building service system that requires the provision for voids, e.g. 'Air Conditioning', 'Plumbing', 'Electro', etc. |  | String
[12 empty] | Pset_ElementComponentCommon.Height | Characteristic height |  | Real
[12 empty] | Pset_ElementComponentCommon.IsExternal | Indication whether the element is designed for use in the exterior (TRUE) or not (FALSE). If (TRUE) it is an external element and faces the outside of the building. |  | Boolean
[12 empty] | Pset_ElementComponentCommon.Status | [[Status]] of the element, predominately used in renovation or retrofitting projects. The status can be assigned to as 'New' - element designed as new addition, 'Existing' - element exists and remains, 'Demolish' - element existed but is to be demolished, 'Temporary' - element will exists only temporary (like a temporary support structure). |  | String
[12 empty] | Pset_ElementComponentCommon.Width | The width of the object. Only given, if the object has constant thickness (prismatic). |  | Real
[12 empty] | VVK.Colour | [[Colour]] of this object. |  | String
[12 empty] | VVK.ElementType | The type denotes a particular type that indicates the object further. The use has to be established at the level of instantiable subtypes. In particular it holds the user defined type, if the enumeration of the attribute 'PredefinedType' is set to [[USERDEFINED]]. |  | String
VVK.Material
[12 empty] | VVK.Name | Optional name for use by the participating software systems or users. For some subtypes of [[IfcRoot]] the insertion of the [[Name]] attribute may be required. This would be enforced by a where rule. |  | String
[12 empty] | VVK.Tag | The tag (or label) identifier at the particular instance of a product, e.g. the serial number, or the position number. It is the identifier at the occurrence level. |  | String
Stulpas | M | HJ | UBD |  |  | Tinklo informacinio ženklo laikiklis | Vertikalus komponentas, daugiausia veikiamas vertikaliai žemyn nukreiptų gniuždymo jėgų. Skirtas laikyti kitą objektą fiksuotoje vertikalioje padėtyje. | elektros bokštas, stulpas, Atraminis laikiklis, stiebas, Informacinio ženklo stovas, Sargelio stovas, elektros pilonas | IfcColumn, IfcColumnType |  | LoG 4 | [7 empty] | LER
[12 empty] | Pset_ElementCommon.System | The building service system that requires the provision for voids, e.g. 'Air Conditioning', 'Plumbing', 'Electro', etc. |  | String
[12 empty] | Pset_ElementComponentCommon.Height | Characteristic height |  | Real
[12 empty] | Pset_ElementComponentCommon.Status | [[Status]] of the element, predominately used in renovation or retrofitting projects. The status can be assigned to as 'New' - element designed as new addition, 'Existing' - element exists and remains, 'Demolish' - element existed but is to be demolished, 'Temporary' - element will exists only temporary (like a temporary support structure). |  | String
[12 empty] | Pset_ElementComponentCommon.Width | The width of the object. Only given, if the object has constant thickness (prismatic). |  | Real
[12 empty] | Pset_QuantityTakeOff.Length | The length of the object. |  | Real
[12 empty] | VVK.ElementType | The type denotes a particular type that indicates the object further. The use has to be established at the level of instantiable subtypes. In particular it holds the user defined type, if the enumeration of the attribute 'PredefinedType' is set to [[USERDEFINED]]. |  | String
VVK.Material
[12 empty] | VVK.Name | Optional name for use by the participating software systems or users. For some subtypes of [[IfcRoot]] the insertion of the [[Name]] attribute may be required. This would be enforced by a where rule. |  | String
Kolona | M | HJ | ULD |  |  | Informacinio ženklo laikiklio pamatas | Tiesios ar kreivos linijos formos konstrukcinis laikantis komponentas, daugiausia perduodantis gniuždymo jėgas kitiems konstrukciniams objektams. | viaduko kolona, stulpas, kolona pamatas, gniuždomas elementas, kompozitinė kolona, Pamatas, Balustra, monolitinė kolona, montuojama kolona, tilto kolona, statramstis, tilto pilonas, užbetonuotas vamzdis, tilto tarpinė atrama, tauras, betonuojama kolona, gniuždoma komponentas | IfcPile, IfcPileType |  | LoG 4 | [7 empty] | LER
[12 empty] | Pset_ElementComponentCommon.Status | [[Status]] of the element, predominately used in renovation or retrofitting projects. The status can be assigned to as 'New' - element designed as new addition, 'Existing' - element exists and remains, 'Demolish' - element existed but is to be demolished, 'Temporary' - element will exists only temporary (like a temporary support structure). |  | String
[12 empty] | Pset_ElementComponentCommon.Width | The width of the object. Only given, if the object has constant thickness (prismatic). |  | Real
[12 empty] | Pset_QuantityTakeOff.Area | Calculated area for the object. |  | Real
[12 empty] | Pset_QuantityTakeOff.Volume | [[Volume]] of the element. |  | Real
[12 empty] | VVK.ElementType | The type denotes a particular type that indicates the object further. The use has to be established at the level of instantiable subtypes. In particular it holds the user defined type, if the enumeration of the attribute 'PredefinedType' is set to [[USERDEFINED]]. |  | String
VVK.Material
[12 empty] | VVK.Name | Optional name for use by the participating software systems or users. For some subtypes of [[IfcRoot]] the insertion of the [[Name]] attribute may be required. This would be enforced by a where rule. |  | String
Duomenų kabelis | M | HJ | WGB |  |  | Duomenų kabelis | Elektrinio signalo nukreipimo komponentas, skirtas duomenų perdavimui. | Duomenų šyna | IfcFlowSegment, IfcFlowSegmentType, IfcFlowSegmentTypeEnum |  | LoG 4 | [7 empty] | LER
[12 empty] | Pset_ElementComponentCommon.Diameter | The [[Diameter]] of the object. |  | Real
[12 empty] | Pset_ElementComponentCommon.IsExternal | Indication whether the element is designed for use in the exterior (TRUE) or not (FALSE). If (TRUE) it is an external element and faces the outside of the building. |  | Boolean
[12 empty] | Pset_ElementComponentCommon.Status | [[Status]] of the element, predominately used in renovation or retrofitting projects. The status can be assigned to as 'New' - element designed as new addition, 'Existing' - element exists and remains, 'Demolish' - element existed but is to be demolished, 'Temporary' - element will exists only temporary (like a temporary support structure). |  | String
[12 empty] | Pset_QuantityTakeOff.Length | The length of the object. |  | Real
[12 empty] | VVK.ElementType | The type denotes a particular type that indicates the object further. The use has to be established at the level of instantiable subtypes. In particular it holds the user defined type, if the enumeration of the attribute 'PredefinedType' is set to [[USERDEFINED]]. |  | String
VVK.Material
[12 empty] | VVK.Name | Optional name for use by the participating software systems or users. For some subtypes of [[IfcRoot]] the insertion of the [[Name]] attribute may be required. This would be enforced by a where rule. |  | String
Korpusas | M | HJ | UCA |  |  | Korpusas (skydelis) | Gaubtas, skirtas mechanizmams ar jų dalims apsaugoti nuo išorinio poveikio bei užtikrinti žmonių saugumą (taip pat ir nuo kontakto su elektros srove). | paskirstymo skydelis, sensorių dėžutė, montavimo dėžė, elektros skydelis, Ryšių skydelis, skydinė, Ryšių spinta, Rėmas ryšių įrangai, elektros spinta, Centralė, saugos dėžutė, spintelė, prietaisų dėžė, kolektorių spintelė | IfcJunctionBox, IfcJunctionBoxType |  | LoG 4 | [7 empty] | LER
[12 empty] | Pset_ElectricalDeviceCommon.IK_Code | IK Code according to IEC 62262 (2002) is a numeric classification for the degree of protection provided by enclosures for electrical equipment against external mechanical impacts. |  | String
[12 empty] | Pset_ElectricalDeviceCommon.IP_Code | IP Code, the International Protection Marking, IEC 60529), classifies and rates the degree of protection provided against intrusion. |  | String
[12 empty] | Pset_ElectricalDeviceCommon.InsulationStandardClass | Insulation standard classes provides basic protection information against electric shock. Defines levels of insulation required in terms of constructional requirements (creepage and clearance distances) and electrical requirements (compliance with electric strength tests). Basic insulation is considered to be shorted under single fault conditions. The actual values required depend on the working voltage to which the insulation is subjected, as well as other factors. Also indicates whether the electrical device has a protective earth connection. |  | String
[12 empty] | Pset_ElectricalDeviceCommon.NominalVoltage | The optimum voltage for the electrical appliance or system. |  | Real
[12 empty] | Pset_ElementCommon.System | The building service system that requires the provision for voids, e.g. 'Air Conditioning', 'Plumbing', 'Electro', etc. |  | String
[12 empty] | Pset_ElementComponentCommon.Height | Characteristic height |  | Real
[12 empty] | Pset_ElementComponentCommon.IsExternal | Indication whether the element is designed for use in the exterior (TRUE) or not (FALSE). If (TRUE) it is an external element and faces the outside of the building. |  | Boolean
[12 empty] | Pset_ElementComponentCommon.Status | [[Status]] of the element, predominately used in renovation or retrofitting projects. The status can be assigned to as 'New' - element designed as new addition, 'Existing' - element exists and remains, 'Demolish' - element existed but is to be demolished, 'Temporary' - element will exists only temporary (like a temporary support structure). |  | String
[12 empty] | Pset_ElementComponentCommon.Width | The width of the object. Only given, if the object has constant thickness (prismatic). |  | Real
[12 empty] | Pset_QuantityTakeOff.Length | The length of the object. |  | Real
[12 empty] | VVK.Colour | [[Colour]] of this object. |  | String
[12 empty] | VVK.ElementType | The type denotes a particular type that indicates the object further. The use has to be established at the level of instantiable subtypes. In particular it holds the user defined type, if the enumeration of the attribute 'PredefinedType' is set to [[USERDEFINED]]. |  | String
[12 empty] | VVK.Finish | [[Description]] of the (surface) finish of the object for informational purposes. |  | String
VVK.Material
[12 empty] | VVK.Name | Optional name for use by the participating software systems or users. For some subtypes of [[IfcRoot]] the insertion of the [[Name]] attribute may be required. This would be enforced by a where rule. |  | String
[12 empty] | VVK.Tag | The tag (or label) identifier at the particular instance of a product, e.g. the serial number, or the position number. It is the identifier at the occurrence level. |  | String
Optinio tinklo komutatorius | M | HJ | KGA |  |  | Tinklo komutatorius | Optinio signalo komponentas, nuolat įjungiantis įėjimą konkretiems optiniame tinkle esantiems įrenginiams. | Optinis komutatorius | IfcDistributionControlElement, IfcDistributionControlElementType, IfcDistributionControlElementTypeEnum |  | LoG 4 | [7 empty] | LER
[12 empty] | Pset_ElectricalDeviceCommon.IK_Code | IK Code according to IEC 62262 (2002) is a numeric classification for the degree of protection provided by enclosures for electrical equipment against external mechanical impacts. |  | String
[12 empty] | Pset_ElectricalDeviceCommon.IP_Code | IP Code, the International Protection Marking, IEC 60529), classifies and rates the degree of protection provided against intrusion. |  | String
[12 empty] | Pset_ElectricalDeviceCommon.InsulationStandardClass | Insulation standard classes provides basic protection information against electric shock. Defines levels of insulation required in terms of constructional requirements (creepage and clearance distances) and electrical requirements (compliance with electric strength tests). Basic insulation is considered to be shorted under single fault conditions. The actual values required depend on the working voltage to which the insulation is subjected, as well as other factors. Also indicates whether the electrical device has a protective earth connection. |  | String
[12 empty] | Pset_ElectricalDeviceCommon.NominalVoltage | The optimum voltage for the electrical appliance or system. |  | Real
[12 empty] | Pset_ElementCommon.System | The building service system that requires the provision for voids, e.g. 'Air Conditioning', 'Plumbing', 'Electro', etc. |  | String
[12 empty] | Pset_ElementComponentCommon.Height | Characteristic height |  | Real
[12 empty] | Pset_ElementComponentCommon.IsExternal | Indication whether the element is designed for use in the exterior (TRUE) or not (FALSE). If (TRUE) it is an external element and faces the outside of the building. |  | Boolean
[12 empty] | Pset_ElementComponentCommon.Status | [[Status]] of the element, predominately used in renovation or retrofitting projects. The status can be assigned to as 'New' - element designed as new addition, 'Existing' - element exists and remains, 'Demolish' - element existed but is to be demolished, 'Temporary' - element will exists only temporary (like a temporary support structure). |  | String
[12 empty] | Pset_ElementComponentCommon.Width | The width of the object. Only given, if the object has constant thickness (prismatic). |  | Real
[12 empty] | Pset_QuantityTakeOff.Length | The length of the object. |  | Real
[12 empty] | VVK.Colour | [[Colour]] of this object. |  | String
[12 empty] | VVK.ElementType | The type denotes a particular type that indicates the object further. The use has to be established at the level of instantiable subtypes. In particular it holds the user defined type, if the enumeration of the attribute 'PredefinedType' is set to [[USERDEFINED]]. |  | String
VVK.Material
[12 empty] | VVK.Name | Optional name for use by the participating software systems or users. For some subtypes of [[IfcRoot]] the insertion of the [[Name]] attribute may be required. This would be enforced by a where rule. |  | String
[12 empty] | VVK.Tag | The tag (or label) identifier at the particular instance of a product, e.g. the serial number, or the position number. It is the identifier at the occurrence level. |  | String
Optinis maršrutizatorius | M | HJ | KGB |  |  | Maršrutizatorius | Optinio signalo komponentas, įjungiantis duomenų paketus tarp kompiuterių tinklų. | Optinis maršrutizatorius, Optinis keitiklis | IfcDistributionControlElement, IfcDistributionControlElementType, IfcDistributionControlElementTypeEnum |  | LoG 4 | [7 empty] | LER
[12 empty] | Pset_ElectricalDeviceCommon.IK_Code | IK Code according to IEC 62262 (2002) is a numeric classification for the degree of protection provided by enclosures for electrical equipment against external mechanical impacts. |  | String
[12 empty] | Pset_ElectricalDeviceCommon.IP_Code | IP Code, the International Protection Marking, IEC 60529), classifies and rates the degree of protection provided against intrusion. |  | String
[12 empty] | Pset_ElectricalDeviceCommon.InsulationStandardClass | Insulation standard classes provides basic protection information against electric shock. Defines levels of insulation required in terms of constructional requirements (creepage and clearance distances) and electrical requirements (compliance with electric strength tests). Basic insulation is considered to be shorted under single fault conditions. The actual values required depend on the working voltage to which the insulation is subjected, as well as other factors. Also indicates whether the electrical device has a protective earth connection. |  | String
[12 empty] | Pset_ElectricalDeviceCommon.NominalVoltage | The optimum voltage for the electrical appliance or system. |  | Real
[12 empty] | Pset_ElementCommon.System | The building service system that requires the provision for voids, e.g. 'Air Conditioning', 'Plumbing', 'Electro', etc. |  | String
[12 empty] | Pset_ElementComponentCommon.Height | Characteristic height |  | Real
[12 empty] | Pset_ElementComponentCommon.IsExternal | Indication whether the element is designed for use in the exterior (TRUE) or not (FALSE). If (TRUE) it is an external element and faces the outside of the building. |  | Boolean
[12 empty] | Pset_ElementComponentCommon.Status | [[Status]] of the element, predominately used in renovation or retrofitting projects. The status can be assigned to as 'New' - element designed as new addition, 'Existing' - element exists and remains, 'Demolish' - element existed but is to be demolished, 'Temporary' - element will exists only temporary (like a temporary support structure). |  | String
[12 empty] | Pset_ElementComponentCommon.Width | The width of the object. Only given, if the object has constant thickness (prismatic). |  | Real
[12 empty] | Pset_QuantityTakeOff.Length | The length of the object. |  | Real
[12 empty] | VVK.Colour | [[Colour]] of this object. |  | String
[12 empty] | VVK.ElementType | The type denotes a particular type that indicates the object further. The use has to be established at the level of instantiable subtypes. In particular it holds the user defined type, if the enumeration of the attribute 'PredefinedType' is set to [[USERDEFINED]]. |  | String
VVK.Material
[12 empty] | VVK.Name | Optional name for use by the participating software systems or users. For some subtypes of [[IfcRoot]] the insertion of the [[Name]] attribute may be required. This would be enforced by a where rule. |  | String
[12 empty] | VVK.Tag | The tag (or label) identifier at the particular instance of a product, e.g. the serial number, or the position number. It is the identifier at the occurrence level. |  | String
Optinis kartotuvas | M | HJ | KGC |  |  | Tinklo kartotuvas | Optinio signalo komponentas, kartojantis įėjimo signalą kaip pagerintą išėjimo signalą. | Optinis kartotuvas, Optinis stiprintuvas | IfcDistributionControlElement, IfcDistributionControlElementType, IfcDistributionControlElementTypeEnum |  | LoG 4 | [7 empty] | LER
[12 empty] | Pset_ElectricalDeviceCommon.IK_Code | IK Code according to IEC 62262 (2002) is a numeric classification for the degree of protection provided by enclosures for electrical equipment against external mechanical impacts. |  | String
[12 empty] | Pset_ElectricalDeviceCommon.IP_Code | IP Code, the International Protection Marking, IEC 60529), classifies and rates the degree of protection provided against intrusion. |  | String
[12 empty] | Pset_ElectricalDeviceCommon.InsulationStandardClass | Insulation standard classes provides basic protection information against electric shock. Defines levels of insulation required in terms of constructional requirements (creepage and clearance distances) and electrical requirements (compliance with electric strength tests). Basic insulation is considered to be shorted under single fault conditions. The actual values required depend on the working voltage to which the insulation is subjected, as well as other factors. Also indicates whether the electrical device has a protective earth connection. |  | String
[12 empty] | Pset_ElectricalDeviceCommon.NominalVoltage | The optimum voltage for the electrical appliance or system. |  | Real
[12 empty] | Pset_ElementCommon.System | The building service system that requires the provision for voids, e.g. 'Air Conditioning', 'Plumbing', 'Electro', etc. |  | String
[12 empty] | Pset_ElementComponentCommon.Height | Characteristic height |  | Real
[12 empty] | Pset_ElementComponentCommon.IsExternal | Indication whether the element is designed for use in the exterior (TRUE) or not (FALSE). If (TRUE) it is an external element and faces the outside of the building. |  | Boolean
[12 empty] | Pset_ElementComponentCommon.Status | [[Status]] of the element, predominately used in renovation or retrofitting projects. The status can be assigned to as 'New' - element designed as new addition, 'Existing' - element exists and remains, 'Demolish' - element existed but is to be demolished, 'Temporary' - element will exists only temporary (like a temporary support structure). |  | String
[12 empty] | Pset_ElementComponentCommon.Width | The width of the object. Only given, if the object has constant thickness (prismatic). |  | Real
[12 empty] | Pset_QuantityTakeOff.Length | The length of the object. |  | Real
[12 empty] | VVK.Colour | [[Colour]] of this object. |  | String
[12 empty] | VVK.ElementType | The type denotes a particular type that indicates the object further. The use has to be established at the level of instantiable subtypes. In particular it holds the user defined type, if the enumeration of the attribute 'PredefinedType' is set to [[USERDEFINED]]. |  | String
VVK.Material
[12 empty] | VVK.Name | Optional name for use by the participating software systems or users. For some subtypes of [[IfcRoot]] the insertion of the [[Name]] attribute may be required. This would be enforced by a where rule. |  | String
[12 empty] | VVK.Tag | The tag (or label) identifier at the particular instance of a product, e.g. the serial number, or the position number. It is the identifier at the occurrence level. |  | String
Optinis imtuvas / siųstuvas | M | HJ | TFD |  |  | Transiveris | Signalo konvertavimo komponentas, konvertuojantis signalą tarp elektrinės ir optinės formų. | Optinio ryšio siųstuvas, Optinis keitiklis, optinio signalo siųstuvas, optinio signalo imtuvas | IfcDistributionControlElement, IfcDistributionControlElementType, IfcDistributionControlElementTypeEnum |  | LoG 4 | [7 empty] | LER
[12 empty] | Pset_ElectricalDeviceCommon.IK_Code | IK Code according to IEC 62262 (2002) is a numeric classification for the degree of protection provided by enclosures for electrical equipment against external mechanical impacts. |  | String
[12 empty] | Pset_ElectricalDeviceCommon.IP_Code | IP Code, the International Protection Marking, IEC 60529), classifies and rates the degree of protection provided against intrusion. |  | String
[12 empty] | Pset_ElectricalDeviceCommon.InsulationStandardClass | Insulation standard classes provides basic protection information against electric shock. Defines levels of insulation required in terms of constructional requirements (creepage and clearance distances) and electrical requirements (compliance with electric strength tests). Basic insulation is considered to be shorted under single fault conditions. The actual values required depend on the working voltage to which the insulation is subjected, as well as other factors. Also indicates whether the electrical device has a protective earth connection. |  | String
[12 empty] | Pset_ElectricalDeviceCommon.NominalVoltage | The optimum voltage for the electrical appliance or system. |  | Real
[12 empty] | Pset_ElementCommon.System | The building service system that requires the provision for voids, e.g. 'Air Conditioning', 'Plumbing', 'Electro', etc. |  | String
[12 empty] | Pset_ElementComponentCommon.Height | Characteristic height |  | Real
[12 empty] | Pset_ElementComponentCommon.IsExternal | Indication whether the element is designed for use in the exterior (TRUE) or not (FALSE). If (TRUE) it is an external element and faces the outside of the building. |  | Boolean
[12 empty] | Pset_ElementComponentCommon.Status | [[Status]] of the element, predominately used in renovation or retrofitting projects. The status can be assigned to as 'New' - element designed as new addition, 'Existing' - element exists and remains, 'Demolish' - element existed but is to be demolished, 'Temporary' - element will exists only temporary (like a temporary support structure). |  | String
[12 empty] | Pset_ElementComponentCommon.Width | The width of the object. Only given, if the object has constant thickness (prismatic). |  | Real
[12 empty] | Pset_QuantityTakeOff.Length | The length of the object. |  | Real
[12 empty] | VVK.Colour | [[Colour]] of this object. |  | String
[12 empty] | VVK.ElementType | The type denotes a particular type that indicates the object further. The use has to be established at the level of instantiable subtypes. In particular it holds the user defined type, if the enumeration of the attribute 'PredefinedType' is set to [[USERDEFINED]]. |  | String
VVK.Material
[12 empty] | VVK.Name | Optional name for use by the participating software systems or users. For some subtypes of [[IfcRoot]] the insertion of the [[Name]] attribute may be required. This would be enforced by a where rule. |  | String
[12 empty] | VVK.Tag | The tag (or label) identifier at the particular instance of a product, e.g. the serial number, or the position number. It is the identifier at the occurrence level. |  | String
Optinio pluošto kabelis | M | HJ | WHA |  |  | Optinis kabelis | Šviesos nukreipimo komponentas, skirtas signalui perduoti. | Šviesolaidinis kabelis, skaidulinis kabelis, optinis kabelis | IfcFlowSegment, IfcFlowSegmentType, IfcFlowSegmentTypeEnum |  | LoG 4 | [7 empty] | LER
[12 empty] | Pset_ElementComponentCommon.Diameter | The [[Diameter]] of the object. |  | Real
[12 empty] | Pset_ElementComponentCommon.IsExternal | Indication whether the element is designed for use in the exterior (TRUE) or not (FALSE). If (TRUE) it is an external element and faces the outside of the building. |  | Boolean
[12 empty] | Pset_ElementComponentCommon.Status | [[Status]] of the element, predominately used in renovation or retrofitting projects. The status can be assigned to as 'New' - element designed as new addition, 'Existing' - element exists and remains, 'Demolish' - element existed but is to be demolished, 'Temporary' - element will exists only temporary (like a temporary support structure). |  | String
[12 empty] | Pset_QuantityTakeOff.Length | The length of the object. |  | Real
[12 empty] | VVK.ElementType | The type denotes a particular type that indicates the object further. The use has to be established at the level of instantiable subtypes. In particular it holds the user defined type, if the enumeration of the attribute 'PredefinedType' is set to [[USERDEFINED]]. |  | String
VVK.Material
[12 empty] | VVK.Name | Optional name for use by the participating software systems or users. For some subtypes of [[IfcRoot]] the insertion of the [[Name]] attribute may be required. This would be enforced by a where rule. |  | String
Nejudamas šviesos skaidulų lizdas | M | HJ | XHA |  |  | Optinė jungtis | Šviesos jungiamasis komponentas, skirtas kištukiniams sujungimams. | Optinis kištukas, optinis lizdas | IfcJunctionBox, IfcJunctionBoxType, IfcEquipmentElement |  | LoG 4 | [7 empty] | LER
[12 empty] | Pset_ElectricalDeviceCommon.IK_Code | IK Code according to IEC 62262 (2002) is a numeric classification for the degree of protection provided by enclosures for electrical equipment against external mechanical impacts. |  | String
[12 empty] | Pset_ElectricalDeviceCommon.IP_Code | IP Code, the International Protection Marking, IEC 60529), classifies and rates the degree of protection provided against intrusion. |  | String
[12 empty] | Pset_ElectricalDeviceCommon.InsulationStandardClass | Insulation standard classes provides basic protection information against electric shock. Defines levels of insulation required in terms of constructional requirements (creepage and clearance distances) and electrical requirements (compliance with electric strength tests). Basic insulation is considered to be shorted under single fault conditions. The actual values required depend on the working voltage to which the insulation is subjected, as well as other factors. Also indicates whether the electrical device has a protective earth connection. |  | String
[12 empty] | Pset_ElementCommon.System | The building service system that requires the provision for voids, e.g. 'Air Conditioning', 'Plumbing', 'Electro', etc. |  | String
[12 empty] | Pset_ElementComponentCommon.Height | Characteristic height |  | Real
[12 empty] | Pset_ElementComponentCommon.IsExternal | Indication whether the element is designed for use in the exterior (TRUE) or not (FALSE). If (TRUE) it is an external element and faces the outside of the building. |  | Boolean
[12 empty] | Pset_ElementComponentCommon.Status | [[Status]] of the element, predominately used in renovation or retrofitting projects. The status can be assigned to as 'New' - element designed as new addition, 'Existing' - element exists and remains, 'Demolish' - element existed but is to be demolished, 'Temporary' - element will exists only temporary (like a temporary support structure). |  | String
[12 empty] | Pset_ElementComponentCommon.Width | The width of the object. Only given, if the object has constant thickness (prismatic). |  | Real
[12 empty] | VVK.Colour | [[Colour]] of this object. |  | String
[12 empty] | VVK.ElementType | The type denotes a particular type that indicates the object further. The use has to be established at the level of instantiable subtypes. In particular it holds the user defined type, if the enumeration of the attribute 'PredefinedType' is set to [[USERDEFINED]]. |  | String
[12 empty] | VVK.Finish | [[Description]] of the (surface) finish of the object for informational purposes. |  | String
VVK.Material
[12 empty] | VVK.Name | Optional name for use by the participating software systems or users. For some subtypes of [[IfcRoot]] the insertion of the [[Name]] attribute may be required. This would be enforced by a where rule. |  | String
[12 empty] | VVK.Tag | The tag (or label) identifier at the particular instance of a product, e.g. the serial number, or the position number. It is the identifier at the occurrence level. |  | String
Daugialypė jungtis | M | HJ | XZA |  |  | Daugialypė jungtis | Daugialypis elektros energijos, elektrinių ir optinių signalų ir (arba) skysčių srauto jungties komponentas. | Daugialypė jungtis | IfcJunctionBox, IfcJunctionBoxType, IfcEquipmentElement |  | LoG 4 | [7 empty] | LER
[12 empty] | Pset_ElectricalDeviceCommon.IK_Code | IK Code according to IEC 62262 (2002) is a numeric classification for the degree of protection provided by enclosures for electrical equipment against external mechanical impacts. |  | String
[12 empty] | Pset_ElectricalDeviceCommon.IP_Code | IP Code, the International Protection Marking, IEC 60529), classifies and rates the degree of protection provided against intrusion. |  | String
[12 empty] | Pset_ElectricalDeviceCommon.InsulationStandardClass | Insulation standard classes provides basic protection information against electric shock. Defines levels of insulation required in terms of constructional requirements (creepage and clearance distances) and electrical requirements (compliance with electric strength tests). Basic insulation is considered to be shorted under single fault conditions. The actual values required depend on the working voltage to which the insulation is subjected, as well as other factors. Also indicates whether the electrical device has a protective earth connection. |  | String
[12 empty] | Pset_ElementCommon.System | The building service system that requires the provision for voids, e.g. 'Air Conditioning', 'Plumbing', 'Electro', etc. |  | String
[12 empty] | Pset_ElementComponentCommon.Height | Characteristic height |  | Real
[12 empty] | Pset_ElementComponentCommon.IsExternal | Indication whether the element is designed for use in the exterior (TRUE) or not (FALSE). If (TRUE) it is an external element and faces the outside of the building. |  | Boolean
[12 empty] | Pset_ElementComponentCommon.Status | [[Status]] of the element, predominately used in renovation or retrofitting projects. The status can be assigned to as 'New' - element designed as new addition, 'Existing' - element exists and remains, 'Demolish' - element existed but is to be demolished, 'Temporary' - element will exists only temporary (like a temporary support structure). |  | String
[12 empty] | Pset_ElementComponentCommon.Width | The width of the object. Only given, if the object has constant thickness (prismatic). |  | Real
[12 empty] | VVK.Colour | [[Colour]] of this object. |  | String
[12 empty] | VVK.ElementType | The type denotes a particular type that indicates the object further. The use has to be established at the level of instantiable subtypes. In particular it holds the user defined type, if the enumeration of the attribute 'PredefinedType' is set to [[USERDEFINED]]. |  | String
[12 empty] | VVK.Finish | [[Description]] of the (surface) finish of the object for informational purposes. |  | String
VVK.Material
[12 empty] | VVK.Name | Optional name for use by the participating software systems or users. For some subtypes of [[IfcRoot]] the insertion of the [[Name]] attribute may be required. This would be enforced by a where rule. |  | String
[12 empty] | VVK.Tag | The tag (or label) identifier at the particular instance of a product, e.g. the serial number, or the position number. It is the identifier at the occurrence level. |  | String
Maršrutizatorius | M | HJ | KED |  |  | Maršrutizatorius | Elektrinio signalo apdorojimo komponentas, persiunčiantis signalus tarp duomenų tinklų be žmogaus įsikišimo. | ugniasienė, Laidinio tinklo maršrutizatorius, duomenų tinklo sietuvas, Apsaugos prietaisas | IfcDistributionControlElement, IfcDistributionControlElementType, IfcDistributionControlElementTypeEnum |  | LoG 4 | [7 empty] | LER
[12 empty] | Pset_ElectricalDeviceCommon.IK_Code | IK Code according to IEC 62262 (2002) is a numeric classification for the degree of protection provided by enclosures for electrical equipment against external mechanical impacts. |  | String
[12 empty] | Pset_ElectricalDeviceCommon.IP_Code | IP Code, the International Protection Marking, IEC 60529), classifies and rates the degree of protection provided against intrusion. |  | String
[12 empty] | Pset_ElectricalDeviceCommon.InsulationStandardClass | Insulation standard classes provides basic protection information against electric shock. Defines levels of insulation required in terms of constructional requirements (creepage and clearance distances) and electrical requirements (compliance with electric strength tests). Basic insulation is considered to be shorted under single fault conditions. The actual values required depend on the working voltage to which the insulation is subjected, as well as other factors. Also indicates whether the electrical device has a protective earth connection. |  | String
[12 empty] | Pset_ElectricalDeviceCommon.NominalVoltage | The optimum voltage for the electrical appliance or system. |  | Real
[12 empty] | Pset_ElementCommon.System | The building service system that requires the provision for voids, e.g. 'Air Conditioning', 'Plumbing', 'Electro', etc. |  | String
[12 empty] | Pset_ElementComponentCommon.Height | Characteristic height |  | Real
[12 empty] | Pset_ElementComponentCommon.IsExternal | Indication whether the element is designed for use in the exterior (TRUE) or not (FALSE). If (TRUE) it is an external element and faces the outside of the building. |  | Boolean
[12 empty] | Pset_ElementComponentCommon.Status | [[Status]] of the element, predominately used in renovation or retrofitting projects. The status can be assigned to as 'New' - element designed as new addition, 'Existing' - element exists and remains, 'Demolish' - element existed but is to be demolished, 'Temporary' - element will exists only temporary (like a temporary support structure). |  | String
[12 empty] | Pset_ElementComponentCommon.Width | The width of the object. Only given, if the object has constant thickness (prismatic). |  | Real
[12 empty] | Pset_QuantityTakeOff.Length | The length of the object. |  | Real
[12 empty] | VVK.Colour | [[Colour]] of this object. |  | String
[12 empty] | VVK.ElementType | The type denotes a particular type that indicates the object further. The use has to be established at the level of instantiable subtypes. In particular it holds the user defined type, if the enumeration of the attribute 'PredefinedType' is set to [[USERDEFINED]]. |  | String
VVK.Material
[12 empty] | VVK.Name | Optional name for use by the participating software systems or users. For some subtypes of [[IfcRoot]] the insertion of the [[Name]] attribute may be required. This would be enforced by a where rule. |  | String
[12 empty] | VVK.Tag | The tag (or label) identifier at the particular instance of a product, e.g. the serial number, or the position number. It is the identifier at the occurrence level. |  | String
Signalo kabelio lizdas | M | HJ | XGA |  |  | Ryšių įrangos lizdas | Elektrinių signalų jungiamasis komponentas vienam kištukiniam sujungimui. | Signalų kabelio lizdas, signalų kabelio kištukinis lizdas, signalinis lizdas | IfcJunctionBox, IfcJunctionBoxType, IfcEquipmentElement |  | LoG 4 | [7 empty] | LER
[12 empty] | Pset_ElectricalDeviceCommon.IK_Code | IK Code according to IEC 62262 (2002) is a numeric classification for the degree of protection provided by enclosures for electrical equipment against external mechanical impacts. |  | String
[12 empty] | Pset_ElectricalDeviceCommon.IP_Code | IP Code, the International Protection Marking, IEC 60529), classifies and rates the degree of protection provided against intrusion. |  | String
[12 empty] | Pset_ElectricalDeviceCommon.InsulationStandardClass | Insulation standard classes provides basic protection information against electric shock. Defines levels of insulation required in terms of constructional requirements (creepage and clearance distances) and electrical requirements (compliance with electric strength tests). Basic insulation is considered to be shorted under single fault conditions. The actual values required depend on the working voltage to which the insulation is subjected, as well as other factors. Also indicates whether the electrical device has a protective earth connection. |  | String
[12 empty] | Pset_ElementCommon.System | The building service system that requires the provision for voids, e.g. 'Air Conditioning', 'Plumbing', 'Electro', etc. |  | String
[12 empty] | Pset_ElementComponentCommon.Height | Characteristic height |  | Real
[12 empty] | Pset_ElementComponentCommon.IsExternal | Indication whether the element is designed for use in the exterior (TRUE) or not (FALSE). If (TRUE) it is an external element and faces the outside of the building. |  | Boolean
[12 empty] | Pset_ElementComponentCommon.Status | [[Status]] of the element, predominately used in renovation or retrofitting projects. The status can be assigned to as 'New' - element designed as new addition, 'Existing' - element exists and remains, 'Demolish' - element existed but is to be demolished, 'Temporary' - element will exists only temporary (like a temporary support structure). |  | String
[12 empty] | Pset_ElementComponentCommon.Width | The width of the object. Only given, if the object has constant thickness (prismatic). |  | Real
[12 empty] | VVK.Colour | [[Colour]] of this object. |  | String
[12 empty] | VVK.ElementType | The type denotes a particular type that indicates the object further. The use has to be established at the level of instantiable subtypes. In particular it holds the user defined type, if the enumeration of the attribute 'PredefinedType' is set to [[USERDEFINED]]. |  | String
[12 empty] | VVK.Finish | [[Description]] of the (surface) finish of the object for informational purposes. |  | String
VVK.Material
[12 empty] | VVK.Name | Optional name for use by the participating software systems or users. For some subtypes of [[IfcRoot]] the insertion of the [[Name]] attribute may be required. This would be enforced by a where rule. |  | String
[12 empty] | VVK.Tag | The tag (or label) identifier at the particular instance of a product, e.g. the serial number, or the position number. It is the identifier at the occurrence level. |  | String
Komutacinis skydelis | M | HJ | XGC |  |  | Ryšių įrangos komutacinė panelė | Elektrinių signalų jungiamasis komponentas, jungiantis elektrinius signalus tarp atskirų linijų. | skydelis, Komutacinė panelė, Plintas | IfcJunctionBox, IfcJunctionBoxType, IfcEquipmentElement |  | LoG 4 | [7 empty] | LER
[12 empty] | Pset_ElectricalDeviceCommon.IK_Code | IK Code according to IEC 62262 (2002) is a numeric classification for the degree of protection provided by enclosures for electrical equipment against external mechanical impacts. |  | String
[12 empty] | Pset_ElectricalDeviceCommon.IP_Code | IP Code, the International Protection Marking, IEC 60529), classifies and rates the degree of protection provided against intrusion. |  | String
[12 empty] | Pset_ElectricalDeviceCommon.InsulationStandardClass | Insulation standard classes provides basic protection information against electric shock. Defines levels of insulation required in terms of constructional requirements (creepage and clearance distances) and electrical requirements (compliance with electric strength tests). Basic insulation is considered to be shorted under single fault conditions. The actual values required depend on the working voltage to which the insulation is subjected, as well as other factors. Also indicates whether the electrical device has a protective earth connection. |  | String
[12 empty] | Pset_ElementCommon.System | The building service system that requires the provision for voids, e.g. 'Air Conditioning', 'Plumbing', 'Electro', etc. |  | String
[12 empty] | Pset_ElementComponentCommon.Height | Characteristic height |  | Real
[12 empty] | Pset_ElementComponentCommon.IsExternal | Indication whether the element is designed for use in the exterior (TRUE) or not (FALSE). If (TRUE) it is an external element and faces the outside of the building. |  | Boolean
[12 empty] | Pset_ElementComponentCommon.Status | [[Status]] of the element, predominately used in renovation or retrofitting projects. The status can be assigned to as 'New' - element designed as new addition, 'Existing' - element exists and remains, 'Demolish' - element existed but is to be demolished, 'Temporary' - element will exists only temporary (like a temporary support structure). |  | String
[12 empty] | Pset_ElementComponentCommon.Width | The width of the object. Only given, if the object has constant thickness (prismatic). |  | Real
[12 empty] | VVK.Colour | [[Colour]] of this object. |  | String
[12 empty] | VVK.ElementType | The type denotes a particular type that indicates the object further. The use has to be established at the level of instantiable subtypes. In particular it holds the user defined type, if the enumeration of the attribute 'PredefinedType' is set to [[USERDEFINED]]. |  | String
[12 empty] | VVK.Finish | [[Description]] of the (surface) finish of the object for informational purposes. |  | String
VVK.Material
[12 empty] | VVK.Name | Optional name for use by the participating software systems or users. For some subtypes of [[IfcRoot]] the insertion of the [[Name]] attribute may be required. This would be enforced by a where rule. |  | String
[12 empty] | VVK.Tag | The tag (or label) identifier at the particular instance of a product, e.g. the serial number, or the position number. It is the identifier at the occurrence level. |  | String
Dengianti plokštė | M | HJ | NAB |  |  | Dengianti panelė | Užpildantis komponentas, neleidžiantis patekti šviesai ir kietiems kūnams. | Kabelių tvarkymo panelė, gipso kartono plokštė, fibre board, "panelė", OSB plokštė, Aklina plokštė, MDF plokštė | IfcPlate, IfcPlateType |  | LoG 4 | [7 empty] | LER
[12 empty] | Pset_ElementCommon.System | The building service system that requires the provision for voids, e.g. 'Air Conditioning', 'Plumbing', 'Electro', etc. |  | String
[12 empty] | Pset_ElementComponentCommon.Height | Characteristic height |  | Real
[12 empty] | Pset_ElementComponentCommon.IsExternal | Indication whether the element is designed for use in the exterior (TRUE) or not (FALSE). If (TRUE) it is an external element and faces the outside of the building. |  | Boolean
[12 empty] | Pset_ElementComponentCommon.Status | [[Status]] of the element, predominately used in renovation or retrofitting projects. The status can be assigned to as 'New' - element designed as new addition, 'Existing' - element exists and remains, 'Demolish' - element existed but is to be demolished, 'Temporary' - element will exists only temporary (like a temporary support structure). |  | String
[12 empty] | Pset_ElementComponentCommon.Width | The width of the object. Only given, if the object has constant thickness (prismatic). |  | Real
[12 empty] | VVK.Colour | [[Colour]] of this object. |  | String
[12 empty] | VVK.ElementType | The type denotes a particular type that indicates the object further. The use has to be established at the level of instantiable subtypes. In particular it holds the user defined type, if the enumeration of the attribute 'PredefinedType' is set to [[USERDEFINED]]. |  | String
VVK.Material
[12 empty] | VVK.Name | Optional name for use by the participating software systems or users. For some subtypes of [[IfcRoot]] the insertion of the [[Name]] attribute may be required. This would be enforced by a where rule. |  | String
[12 empty] | VVK.Tag | The tag (or label) identifier at the particular instance of a product, e.g. the serial number, or the position number. It is the identifier at the occurrence level. |  | String
Valdymo blokas | M | HJ | KEB |  |  | Išplėtimo modulis | Elektrinis signalo apdorojimo komponentas, skirtas prietaisams valdyti be žmogaus įsikišimo. | programuojamas loginis valdiklis (PLC - angl. programmable logic controller), nuotolinis apsaugos ir valdymo blokas, nuotolinio televaldymo blokas (RTU - angl. remote telecontrol unit), sinchronizavimo relė, Įrangos išplėtimo modulis, nuotolinis terminalas (RTU - angl. remote terminal unit), Centrinis procesorius (CPU - angl. central processing unit), sinchronizatorius | IfcDistributionControlElement, IfcDistributionControlElementType, IfcDistributionControlElementTypeEnum |  | LoG 4 | [7 empty] | LER
[12 empty] | Pset_ElectricalDeviceCommon.IK_Code | IK Code according to IEC 62262 (2002) is a numeric classification for the degree of protection provided by enclosures for electrical equipment against external mechanical impacts. |  | String
[12 empty] | Pset_ElectricalDeviceCommon.IP_Code | IP Code, the International Protection Marking, IEC 60529), classifies and rates the degree of protection provided against intrusion. |  | String
[12 empty] | Pset_ElectricalDeviceCommon.InsulationStandardClass | Insulation standard classes provides basic protection information against electric shock. Defines levels of insulation required in terms of constructional requirements (creepage and clearance distances) and electrical requirements (compliance with electric strength tests). Basic insulation is considered to be shorted under single fault conditions. The actual values required depend on the working voltage to which the insulation is subjected, as well as other factors. Also indicates whether the electrical device has a protective earth connection. |  | String
[12 empty] | Pset_ElectricalDeviceCommon.NominalVoltage | The optimum voltage for the electrical appliance or system. |  | Real
[12 empty] | Pset_ElementCommon.System | The building service system that requires the provision for voids, e.g. 'Air Conditioning', 'Plumbing', 'Electro', etc. |  | String
[12 empty] | Pset_ElementComponentCommon.Height | Characteristic height |  | Real
[12 empty] | Pset_ElementComponentCommon.IsExternal | Indication whether the element is designed for use in the exterior (TRUE) or not (FALSE). If (TRUE) it is an external element and faces the outside of the building. |  | Boolean
[12 empty] | Pset_ElementComponentCommon.Status | [[Status]] of the element, predominately used in renovation or retrofitting projects. The status can be assigned to as 'New' - element designed as new addition, 'Existing' - element exists and remains, 'Demolish' - element existed but is to be demolished, 'Temporary' - element will exists only temporary (like a temporary support structure). |  | String
[12 empty] | Pset_ElementComponentCommon.Width | The width of the object. Only given, if the object has constant thickness (prismatic). |  | Real
[12 empty] | Pset_QuantityTakeOff.Length | The length of the object. |  | Real
[12 empty] | VVK.Colour | [[Colour]] of this object. |  | String
[12 empty] | VVK.ElementType | The type denotes a particular type that indicates the object further. The use has to be established at the level of instantiable subtypes. In particular it holds the user defined type, if the enumeration of the attribute 'PredefinedType' is set to [[USERDEFINED]]. |  | String
VVK.Material
[12 empty] | VVK.Name | Optional name for use by the participating software systems or users. For some subtypes of [[IfcRoot]] the insertion of the [[Name]] attribute may be required. This would be enforced by a where rule. |  | String
[12 empty] | VVK.Tag | The tag (or label) identifier at the particular instance of a product, e.g. the serial number, or the position number. It is the identifier at the occurrence level. |  | String
Elektros skirstytuvas | M | HJ | XDE |  |  | Elektros skirstytuvas | Žemosios įtampos jungiamasis komponentas, skirtas keletui kištukinių srovę naudojančių įrenginių. | Ryšių sistemos elektros šakotuvas, "prailgintuvas", Elektros šakotuvas ryšių sistemos įrangai, elektros šakotuvas, Ilgintuvas | IfcDistributionControlElement, IfcDistributionControlElementType, IfcDistributionControlElementTypeEnum |  | LoG 4 | [7 empty] | LER
[12 empty] | Pset_ElectricalDeviceCommon.IK_Code | IK Code according to IEC 62262 (2002) is a numeric classification for the degree of protection provided by enclosures for electrical equipment against external mechanical impacts. |  | String
[12 empty] | Pset_ElectricalDeviceCommon.IP_Code | IP Code, the International Protection Marking, IEC 60529), classifies and rates the degree of protection provided against intrusion. |  | String
[12 empty] | Pset_ElectricalDeviceCommon.InsulationStandardClass | Insulation standard classes provides basic protection information against electric shock. Defines levels of insulation required in terms of constructional requirements (creepage and clearance distances) and electrical requirements (compliance with electric strength tests). Basic insulation is considered to be shorted under single fault conditions. The actual values required depend on the working voltage to which the insulation is subjected, as well as other factors. Also indicates whether the electrical device has a protective earth connection. |  | String
[12 empty] | Pset_ElectricalDeviceCommon.NominalCurrent | The nominal current that is designed to be measured. |  | Real
[12 empty] | Pset_ElectricalDeviceCommon.NominalPower | A conventional value of apparent power determining a value of the rated current that may be carried with rated voltage applied, under specified conditions. ( IEV ref 421-04-04) |  | Real
[12 empty] | Pset_ElectricalDeviceCommon.NominalVoltage | The optimum voltage for the electrical appliance or system. |  | Real
[12 empty] | Pset_ElementComponentCommon.Height | Characteristic height |  | Real
[12 empty] | Pset_ElementComponentCommon.IsExternal | Indication whether the element is designed for use in the exterior (TRUE) or not (FALSE). If (TRUE) it is an external element and faces the outside of the building. |  | Boolean
[12 empty] | Pset_ElementComponentCommon.Status | [[Status]] of the element, predominately used in renovation or retrofitting projects. The status can be assigned to as 'New' - element designed as new addition, 'Existing' - element exists and remains, 'Demolish' - element existed but is to be demolished, 'Temporary' - element will exists only temporary (like a temporary support structure). |  | String
[12 empty] | Pset_ElementComponentCommon.Width | The width of the object. Only given, if the object has constant thickness (prismatic). |  | Real
[12 empty] | Pset_QuantityTakeOff.Length | The length of the object. |  | Real
[12 empty] | VVK.Colour | [[Colour]] of this object. |  | String
[12 empty] | VVK.ElementType | The type denotes a particular type that indicates the object further. The use has to be established at the level of instantiable subtypes. In particular it holds the user defined type, if the enumeration of the attribute 'PredefinedType' is set to [[USERDEFINED]]. |  | String
VVK.Material
[12 empty] | VVK.Name | Optional name for use by the participating software systems or users. For some subtypes of [[IfcRoot]] the insertion of the [[Name]] attribute may be required. This would be enforced by a where rule. |  | String
[12 empty] | VVK.Tag | The tag (or label) identifier at the particular instance of a product, e.g. the serial number, or the position number. It is the identifier at the occurrence level. |  | String
Nepertraukiamo maitinimo šaltinis | M | HJ | RBA |  |  | Nepertraukiamo maitinimo šaltinis | Elektros energijos stabilizavimo komponentas, užtikrinantis nenutrūkstamą energijos tiekimą. | Ryšiu sistemos nepertraukiamo maitinimo šaltinis, UPS (angl. uninterrupted power supply), Ryšių sistemos UPS | IfcDistributionControlElement, IfcDistributionControlElementType, IfcDistributionControlElementTypeEnum |  | LoG 4 | [7 empty] | LER
[12 empty] | Pset_ElectricalDeviceCommon.IK_Code | IK Code according to IEC 62262 (2002) is a numeric classification for the degree of protection provided by enclosures for electrical equipment against external mechanical impacts. |  | String
[12 empty] | Pset_ElectricalDeviceCommon.IP_Code | IP Code, the International Protection Marking, IEC 60529), classifies and rates the degree of protection provided against intrusion. |  | String
[12 empty] | Pset_ElectricalDeviceCommon.InsulationStandardClass | Insulation standard classes provides basic protection information against electric shock. Defines levels of insulation required in terms of constructional requirements (creepage and clearance distances) and electrical requirements (compliance with electric strength tests). Basic insulation is considered to be shorted under single fault conditions. The actual values required depend on the working voltage to which the insulation is subjected, as well as other factors. Also indicates whether the electrical device has a protective earth connection. |  | String
[12 empty] | Pset_ElectricalDeviceCommon.NominalCurrent | The nominal current that is designed to be measured. |  | Real
[12 empty] | Pset_ElectricalDeviceCommon.NominalPower | A conventional value of apparent power determining a value of the rated current that may be carried with rated voltage applied, under specified conditions. ( IEV ref 421-04-04) |  | Real
[12 empty] | Pset_ElectricalDeviceCommon.NominalVoltage | The optimum voltage for the electrical appliance or system. |  | Real
[12 empty] | Pset_ElementComponentCommon.Height | Characteristic height |  | Real
[12 empty] | Pset_ElementComponentCommon.IsExternal | Indication whether the element is designed for use in the exterior (TRUE) or not (FALSE). If (TRUE) it is an external element and faces the outside of the building. |  | Boolean
[12 empty] | Pset_ElementComponentCommon.Status | [[Status]] of the element, predominately used in renovation or retrofitting projects. The status can be assigned to as 'New' - element designed as new addition, 'Existing' - element exists and remains, 'Demolish' - element existed but is to be demolished, 'Temporary' - element will exists only temporary (like a temporary support structure). |  | String
[12 empty] | Pset_ElementComponentCommon.Width | The width of the object. Only given, if the object has constant thickness (prismatic). |  | Real
[12 empty] | Pset_QuantityTakeOff.Length | The length of the object. |  | Real
[12 empty] | VVK.Colour | [[Colour]] of this object. |  | String
[12 empty] | VVK.ElementType | The type denotes a particular type that indicates the object further. The use has to be established at the level of instantiable subtypes. In particular it holds the user defined type, if the enumeration of the attribute 'PredefinedType' is set to [[USERDEFINED]]. |  | String
VVK.Material
[12 empty] | VVK.Name | Optional name for use by the participating software systems or users. For some subtypes of [[IfcRoot]] the insertion of the [[Name]] attribute may be required. This would be enforced by a where rule. |  | String
[12 empty] | VVK.Tag | The tag (or label) identifier at the particular instance of a product, e.g. the serial number, or the position number. It is the identifier at the occurrence level. |  | String
| M | HJ |  | DCB |  | Duomenų kabelių trasos apsaugos zona |  |  | IfcSpace, IfcSpaceType |  | LoG 4 | [7 empty] | LER
[12 empty] | Pset_ElementCommon.System | The building service system that requires the provision for voids, e.g. 'Air Conditioning', 'Plumbing', 'Electro', etc. |  | String
[12 empty] | Pset_ElementComponentCommon.Status | [[Status]] of the element, predominately used in renovation or retrofitting projects. The status can be assigned to as 'New' - element designed as new addition, 'Existing' - element exists and remains, 'Demolish' - element existed but is to be demolished, 'Temporary' - element will exists only temporary (like a temporary support structure). |  | String
[12 empty] | Pset_ElementComponentCommon.Width | The width of the object. Only given, if the object has constant thickness (prismatic). |  | Real
[12 empty] | Pset_QuantityTakeOff.Area | Calculated area for the object. |  | Real
| M | HJ |  | %DCB1001 |  | Ryšių įrenginio ar sistemos aptarnavimo erdvė |  |  | IfcSpace, IfcSpaceType |  | LoG 4 | [7 empty] | LER
[12 empty] | Pset_ElementCommon.System | The building service system that requires the provision for voids, e.g. 'Air Conditioning', 'Plumbing', 'Electro', etc. |  | String
[12 empty] | Pset_ElementComponentCommon.Status | [[Status]] of the element, predominately used in renovation or retrofitting projects. The status can be assigned to as 'New' - element designed as new addition, 'Existing' - element exists and remains, 'Demolish' - element existed but is to be demolished, 'Temporary' - element will exists only temporary (like a temporary support structure). |  | String
Inžinerinė spinta | M | HJ | %UCA10 |  |  | Aktyvios įrangos spinta/ rėmas | Ant grindų ar kito paviršiaus montuojamas korpusas, skirtas inžinerinėms komunikacijoms sujungti ar jų valdymo įrenginiams įrengti. | kabelių spinta, kolektorinė spintelė, Elektros skydas, Ryšių skydelis, serverio spinta, Ryšių spinta, paskirstymo spinta, komercinės apskaitos spinta, paskirstymo skydas | IfcJunctionBox, IfcJunctionBoxType |  | LoG 4 | [7 empty] | LER
[12 empty] | Pset_ElectricalDeviceCommon.IK_Code | IK Code according to IEC 62262 (2002) is a numeric classification for the degree of protection provided by enclosures for electrical equipment against external mechanical impacts. |  | String
[12 empty] | Pset_ElectricalDeviceCommon.IP_Code | IP Code, the International Protection Marking, IEC 60529), classifies and rates the degree of protection provided against intrusion. |  | String
[12 empty] | Pset_ElectricalDeviceCommon.InsulationStandardClass | Insulation standard classes provides basic protection information against electric shock. Defines levels of insulation required in terms of constructional requirements (creepage and clearance distances) and electrical requirements (compliance with electric strength tests). Basic insulation is considered to be shorted under single fault conditions. The actual values required depend on the working voltage to which the insulation is subjected, as well as other factors. Also indicates whether the electrical device has a protective earth connection. |  | String
[12 empty] | Pset_ElectricalDeviceCommon.NominalVoltage | The optimum voltage for the electrical appliance or system. |  | Real
[12 empty] | Pset_ElementCommon.System | The building service system that requires the provision for voids, e.g. 'Air Conditioning', 'Plumbing', 'Electro', etc. |  | String
[12 empty] | Pset_ElementComponentCommon.Height | Characteristic height |  | Real
[12 empty] | Pset_ElementComponentCommon.IsExternal | Indication whether the element is designed for use in the exterior (TRUE) or not (FALSE). If (TRUE) it is an external element and faces the outside of the building. |  | Boolean
[12 empty] | Pset_ElementComponentCommon.Status | [[Status]] of the element, predominately used in renovation or retrofitting projects. The status can be assigned to as 'New' - element designed as new addition, 'Existing' - element exists and remains, 'Demolish' - element existed but is to be demolished, 'Temporary' - element will exists only temporary (like a temporary support structure). |  | String
[12 empty] | Pset_ElementComponentCommon.Width | The width of the object. Only given, if the object has constant thickness (prismatic). |  | Real
[12 empty] | Pset_QuantityTakeOff.Length | The length of the object. |  | Real
[12 empty] | VVK.Colour | [[Colour]] of this object. |  | String
[12 empty] | VVK.ElementType | The type denotes a particular type that indicates the object further. The use has to be established at the level of instantiable subtypes. In particular it holds the user defined type, if the enumeration of the attribute 'PredefinedType' is set to [[USERDEFINED]]. |  | String
[12 empty] | VVK.Finish | [[Description]] of the (surface) finish of the object for informational purposes. |  | String
VVK.Material
[12 empty] | VVK.Name | Optional name for use by the participating software systems or users. For some subtypes of [[IfcRoot]] the insertion of the [[Name]] attribute may be required. This would be enforced by a where rule. |  | String
[12 empty] | VVK.Tag | The tag (or label) identifier at the particular instance of a product, e.g. the serial number, or the position number. It is the identifier at the occurrence level. |  | String
Paskirstymo dėžutė | M | HJ | %UCA20 |  |  | Pasyvios įrangos spinta/ rėmas | Dėžutė elektros laidų ar kabelių sujungimo vietai uždengti. | Ryšių spinta, Sujungimų dėžutė, Ryšių skydelis | IfcJunctionBox, IfcJunctionBoxType |  | LoG 4 | [7 empty] | LER
[12 empty] | Pset_ElectricalDeviceCommon.IK_Code | IK Code according to IEC 62262 (2002) is a numeric classification for the degree of protection provided by enclosures for electrical equipment against external mechanical impacts. |  | String
[12 empty] | Pset_ElectricalDeviceCommon.IP_Code | IP Code, the International Protection Marking, IEC 60529), classifies and rates the degree of protection provided against intrusion. |  | String
[12 empty] | Pset_ElectricalDeviceCommon.InsulationStandardClass | Insulation standard classes provides basic protection information against electric shock. Defines levels of insulation required in terms of constructional requirements (creepage and clearance distances) and electrical requirements (compliance with electric strength tests). Basic insulation is considered to be shorted under single fault conditions. The actual values required depend on the working voltage to which the insulation is subjected, as well as other factors. Also indicates whether the electrical device has a protective earth connection. |  | String
[12 empty] | Pset_ElectricalDeviceCommon.NominalVoltage | The optimum voltage for the electrical appliance or system. |  | Real
[12 empty] | Pset_ElementCommon.System | The building service system that requires the provision for voids, e.g. 'Air Conditioning', 'Plumbing', 'Electro', etc. |  | String
[12 empty] | Pset_ElementComponentCommon.Height | Characteristic height |  | Real
[12 empty] | Pset_ElementComponentCommon.IsExternal | Indication whether the element is designed for use in the exterior (TRUE) or not (FALSE). If (TRUE) it is an external element and faces the outside of the building. |  | Boolean
[12 empty] | Pset_ElementComponentCommon.Status | [[Status]] of the element, predominately used in renovation or retrofitting projects. The status can be assigned to as 'New' - element designed as new addition, 'Existing' - element exists and remains, 'Demolish' - element existed but is to be demolished, 'Temporary' - element will exists only temporary (like a temporary support structure). |  | String
[12 empty] | Pset_ElementComponentCommon.Width | The width of the object. Only given, if the object has constant thickness (prismatic). |  | Real
[12 empty] | Pset_QuantityTakeOff.Length | The length of the object. |  | Real
[12 empty] | VVK.Colour | [[Colour]] of this object. |  | String
[12 empty] | VVK.ElementType | The type denotes a particular type that indicates the object further. The use has to be established at the level of instantiable subtypes. In particular it holds the user defined type, if the enumeration of the attribute 'PredefinedType' is set to [[USERDEFINED]]. |  | String
[12 empty] | VVK.Finish | [[Description]] of the (surface) finish of the object for informational purposes. |  | String
VVK.Material
[12 empty] | VVK.Name | Optional name for use by the participating software systems or users. For some subtypes of [[IfcRoot]] the insertion of the [[Name]] attribute may be required. This would be enforced by a where rule. |  | String
[12 empty] | VVK.Tag | The tag (or label) identifier at the particular instance of a product, e.g. the serial number, or the position number. It is the identifier at the occurrence level. |  | String
Kabelių apsauga | M | HJ | %FNB20 |  |  | Duomenų kabelio mechaninė apsauga | Kabelius nuo smūginės ar kitos mechaninės jėgos saugantis komponentas | Kabelių apsauginis vamzdis, kabelių kanalas, kabelių lovys, sieninis kabelių lovys | IfcFlowSegment, IfcFlowSegmentType, IfcFlowSegmentTypeEnum |  | LoG 4 | [7 empty] | LER
[12 empty] | Pset_ElementCommon.System | The building service system that requires the provision for voids, e.g. 'Air Conditioning', 'Plumbing', 'Electro', etc. |  | String
[12 empty] | Pset_ElementComponentCommon.IsExternal | Indication whether the element is designed for use in the exterior (TRUE) or not (FALSE). If (TRUE) it is an external element and faces the outside of the building. |  | Boolean
Pset_ElementComponentCommon.NominalDiameter
[12 empty] | Pset_ElementComponentCommon.Status | [[Status]] of the element, predominately used in renovation or retrofitting projects. The status can be assigned to as 'New' - element designed as new addition, 'Existing' - element exists and remains, 'Demolish' - element existed but is to be demolished, 'Temporary' - element will exists only temporary (like a temporary support structure). |  | String
[12 empty] | Pset_QuantityTakeOff.Length | The length of the object. |  | Real
[12 empty] | VVK.ElementType | The type denotes a particular type that indicates the object further. The use has to be established at the level of instantiable subtypes. In particular it holds the user defined type, if the enumeration of the attribute 'PredefinedType' is set to [[USERDEFINED]]. |  | String
VVK.Material
[12 empty] | VVK.Name | Optional name for use by the participating software systems or users. For some subtypes of [[IfcRoot]] the insertion of the [[Name]] attribute may be required. This would be enforced by a where rule. |  | String
Šulinys | %M10 | HJ | XMC |  |  | Šulinys | Uždara kamera, skirta srauto jungtims ar kitoms svarbioms vietoms po žeme. | kamera, valymo šulinys, perkritimo šulinys, Apžiūros šulinys, inspektavimo šulinys, komunikacijų šulinys | IfcFlowTerminal, IfcFlowTerminalType, IfcFlowTerminalTypeEnum |  | LoG 4 | [7 empty] | LER
[12 empty] | Pset_ElementCommon.System | The building service system that requires the provision for voids, e.g. 'Air Conditioning', 'Plumbing', 'Electro', etc. |  | String
[12 empty] | Pset_ElementComponentCommon.Height | Characteristic height |  | Real
[12 empty] | Pset_ElementComponentCommon.IsExternal | Indication whether the element is designed for use in the exterior (TRUE) or not (FALSE). If (TRUE) it is an external element and faces the outside of the building. |  | Boolean
[12 empty] | Pset_ElementComponentCommon.Status | [[Status]] of the element, predominately used in renovation or retrofitting projects. The status can be assigned to as 'New' - element designed as new addition, 'Existing' - element exists and remains, 'Demolish' - element existed but is to be demolished, 'Temporary' - element will exists only temporary (like a temporary support structure). |  | String
[12 empty] | Pset_ElementComponentCommon.Width | The width of the object. Only given, if the object has constant thickness (prismatic). |  | Real
[12 empty] | Pset_QuantityTakeOff.Length | The length of the object. |  | Real
[12 empty] | VVK.ElementType | The type denotes a particular type that indicates the object further. The use has to be established at the level of instantiable subtypes. In particular it holds the user defined type, if the enumeration of the attribute 'PredefinedType' is set to [[USERDEFINED]]. |  | String
VVK.Material
[12 empty] | VVK.Name | Optional name for use by the participating software systems or users. For some subtypes of [[IfcRoot]] the insertion of the [[Name]] attribute may be required. This would be enforced by a where rule. |  | String
[12 empty] | VVK.Tag | The tag (or label) identifier at the particular instance of a product, e.g. the serial number, or the position number. It is the identifier at the occurrence level. |  | String
Korpusas | %M10 | HJ | UCA |  |  | Korpusas (skydelis) | Gaubtas, skirtas mechanizmams ar jų dalims apsaugoti nuo išorinio poveikio bei užtikrinti žmonių saugumą (taip pat ir nuo kontakto su elektros srove). | paskirstymo skydelis, sensorių dėžutė, montavimo dėžė, elektros skydelis, Ryšių skydelis, skydinė, Ryšių spinta, elektros spinta, Centralė, saugos dėžutė, spintelė, prietaisų dėžė, kolektorių spintelė | IfcJunctionBox, IfcJunctionBoxType |  | LoG 4 | [7 empty] | LER
[12 empty] | Pset_ElectricalDeviceCommon.IK_Code | IK Code according to IEC 62262 (2002) is a numeric classification for the degree of protection provided by enclosures for electrical equipment against external mechanical impacts. |  | String
[12 empty] | Pset_ElectricalDeviceCommon.IP_Code | IP Code, the International Protection Marking, IEC 60529), classifies and rates the degree of protection provided against intrusion. |  | String
[12 empty] | Pset_ElectricalDeviceCommon.InsulationStandardClass | Insulation standard classes provides basic protection information against electric shock. Defines levels of insulation required in terms of constructional requirements (creepage and clearance distances) and electrical requirements (compliance with electric strength tests). Basic insulation is considered to be shorted under single fault conditions. The actual values required depend on the working voltage to which the insulation is subjected, as well as other factors. Also indicates whether the electrical device has a protective earth connection. |  | String
[12 empty] | Pset_ElectricalDeviceCommon.NominalVoltage | The optimum voltage for the electrical appliance or system. |  | Real
[12 empty] | Pset_ElementCommon.System | The building service system that requires the provision for voids, e.g. 'Air Conditioning', 'Plumbing', 'Electro', etc. |  | String
[12 empty] | Pset_ElementComponentCommon.Height | Characteristic height |  | Real
[12 empty] | Pset_ElementComponentCommon.IsExternal | Indication whether the element is designed for use in the exterior (TRUE) or not (FALSE). If (TRUE) it is an external element and faces the outside of the building. |  | Boolean
[12 empty] | Pset_ElementComponentCommon.Status | [[Status]] of the element, predominately used in renovation or retrofitting projects. The status can be assigned to as 'New' - element designed as new addition, 'Existing' - element exists and remains, 'Demolish' - element existed but is to be demolished, 'Temporary' - element will exists only temporary (like a temporary support structure). |  | String
[12 empty] | Pset_ElementComponentCommon.Width | The width of the object. Only given, if the object has constant thickness (prismatic). |  | Real
[12 empty] | Pset_QuantityTakeOff.Length | The length of the object. |  | Real
[12 empty] | VVK.Colour | [[Colour]] of this object. |  | String
[12 empty] | VVK.ElementType | The type denotes a particular type that indicates the object further. The use has to be established at the level of instantiable subtypes. In particular it holds the user defined type, if the enumeration of the attribute 'PredefinedType' is set to [[USERDEFINED]]. |  | String
[12 empty] | VVK.Finish | [[Description]] of the (surface) finish of the object for informational purposes. |  | String
VVK.Material
[12 empty] | VVK.Name | Optional name for use by the participating software systems or users. For some subtypes of [[IfcRoot]] the insertion of the [[Name]] attribute may be required. This would be enforced by a where rule. |  | String
[12 empty] | VVK.Tag | The tag (or label) identifier at the particular instance of a product, e.g. the serial number, or the position number. It is the identifier at the occurrence level. |  | String
Inžinerinė spinta | %10 | HJ | %UCA10 |  |  | Aktyvios įrangos spinta/ rėmas | Ant grindų ar kito paviršiaus montuojamas korpusas, skirtas inžinerinėms komunikacijoms sujungti ar jų valdymo įrenginiams įrengti. | kabelių spinta, kolektorinė spintelė, Elektros skydas, Ryšių skydelis, serverio spinta, Ryšių spinta, paskirstymo spinta, komercinės apskaitos spinta, paskirstymo skydas | IfcJunctionBox, IfcJunctionBoxType |  | LoG 4 | [7 empty] | LER
[12 empty] | Pset_ElectricalDeviceCommon.IK_Code | IK Code according to IEC 62262 (2002) is a numeric classification for the degree of protection provided by enclosures for electrical equipment against external mechanical impacts. |  | String
[12 empty] | Pset_ElectricalDeviceCommon.IP_Code | IP Code, the International Protection Marking, IEC 60529), classifies and rates the degree of protection provided against intrusion. |  | String
[12 empty] | Pset_ElectricalDeviceCommon.InsulationStandardClass | Insulation standard classes provides basic protection information against electric shock. Defines levels of insulation required in terms of constructional requirements (creepage and clearance distances) and electrical requirements (compliance with electric strength tests). Basic insulation is considered to be shorted under single fault conditions. The actual values required depend on the working voltage to which the insulation is subjected, as well as other factors. Also indicates whether the electrical device has a protective earth connection. |  | String
[12 empty] | Pset_ElectricalDeviceCommon.NominalVoltage | The optimum voltage for the electrical appliance or system. |  | Real
[12 empty] | Pset_ElementCommon.System | The building service system that requires the provision for voids, e.g. 'Air Conditioning', 'Plumbing', 'Electro', etc. |  | String
[12 empty] | Pset_ElementComponentCommon.Height | Characteristic height |  | Real
[12 empty] | Pset_ElementComponentCommon.IsExternal | Indication whether the element is designed for use in the exterior (TRUE) or not (FALSE). If (TRUE) it is an external element and faces the outside of the building. |  | Boolean
[12 empty] | Pset_ElementComponentCommon.Status | [[Status]] of the element, predominately used in renovation or retrofitting projects. The status can be assigned to as 'New' - element designed as new addition, 'Existing' - element exists and remains, 'Demolish' - element existed but is to be demolished, 'Temporary' - element will exists only temporary (like a temporary support structure). |  | String
[12 empty] | Pset_ElementComponentCommon.Width | The width of the object. Only given, if the object has constant thickness (prismatic). |  | Real
[12 empty] | Pset_QuantityTakeOff.Length | The length of the object. |  | Real
[12 empty] | VVK.Colour | [[Colour]] of this object. |  | String
[12 empty] | VVK.ElementType | The type denotes a particular type that indicates the object further. The use has to be established at the level of instantiable subtypes. In particular it holds the user defined type, if the enumeration of the attribute 'PredefinedType' is set to [[USERDEFINED]]. |  | String
[12 empty] | VVK.Finish | [[Description]] of the (surface) finish of the object for informational purposes. |  | String
VVK.Material
[12 empty] | VVK.Name | Optional name for use by the participating software systems or users. For some subtypes of [[IfcRoot]] the insertion of the [[Name]] attribute may be required. This would be enforced by a where rule. |  | String
[12 empty] | VVK.Tag | The tag (or label) identifier at the particular instance of a product, e.g. the serial number, or the position number. It is the identifier at the occurrence level. |  | String
Paskirstymo dėžutė | %10 | HJ | %UCA20 |  |  | Pasyvios įrangos spinta/ rėmas | Dėžutė elektros laidų ar kabelių sujungimo vietai uždengti. | Ryšių spinta, Sujungimų dėžutė, Ryšių skydelis | IfcJunctionBox, IfcJunctionBoxType |  | LoG 4 | [7 empty] | LER
[12 empty] | Pset_ElectricalDeviceCommon.IK_Code | IK Code according to IEC 62262 (2002) is a numeric classification for the degree of protection provided by enclosures for electrical equipment against external mechanical impacts. |  | String
[12 empty] | Pset_ElectricalDeviceCommon.IP_Code | IP Code, the International Protection Marking, IEC 60529), classifies and rates the degree of protection provided against intrusion. |  | String
[12 empty] | Pset_ElectricalDeviceCommon.InsulationStandardClass | Insulation standard classes provides basic protection information against electric shock. Defines levels of insulation required in terms of constructional requirements (creepage and clearance distances) and electrical requirements (compliance with electric strength tests). Basic insulation is considered to be shorted under single fault conditions. The actual values required depend on the working voltage to which the insulation is subjected, as well as other factors. Also indicates whether the electrical device has a protective earth connection. |  | String
[12 empty] | Pset_ElementCommon.System | The building service system that requires the provision for voids, e.g. 'Air Conditioning', 'Plumbing', 'Electro', etc. |  | String
[12 empty] | Pset_ElementComponentCommon.Height | Characteristic height |  | Real
[12 empty] | Pset_ElementComponentCommon.IsExternal | Indication whether the element is designed for use in the exterior (TRUE) or not (FALSE). If (TRUE) it is an external element and faces the outside of the building. |  | Boolean
[12 empty] | Pset_ElementComponentCommon.Status | [[Status]] of the element, predominately used in renovation or retrofitting projects. The status can be assigned to as 'New' - element designed as new addition, 'Existing' - element exists and remains, 'Demolish' - element existed but is to be demolished, 'Temporary' - element will exists only temporary (like a temporary support structure). |  | String
[12 empty] | Pset_ElementComponentCommon.Width | The width of the object. Only given, if the object has constant thickness (prismatic). |  | Real
[12 empty] | Pset_QuantityTakeOff.Length | The length of the object. |  | Real
[12 empty] | VVK.Colour | [[Colour]] of this object. |  | String
[12 empty] | VVK.ElementType | The type denotes a particular type that indicates the object further. The use has to be established at the level of instantiable subtypes. In particular it holds the user defined type, if the enumeration of the attribute 'PredefinedType' is set to [[USERDEFINED]]. |  | String
[12 empty] | VVK.Finish | [[Description]] of the (surface) finish of the object for informational purposes. |  | String
VVK.Material
[12 empty] | VVK.Name | Optional name for use by the participating software systems or users. For some subtypes of [[IfcRoot]] the insertion of the [[Name]] attribute may be required. This would be enforced by a where rule. |  | String
[12 empty] | VVK.Tag | The tag (or label) identifier at the particular instance of a product, e.g. the serial number, or the position number. It is the identifier at the occurrence level. |  | String
Smūginė apsauga | %10 | HJ | FNB |  |  | Duomenų kabelio mechaninė apsauga | Komponentas, kurio pagrindinė funkcija – apsaugoti nuo smūginės jėgos, ją sugerti, slopinti. | Apsauginis gaubtas, apsauginis sluoksnis, apsauginė plokštė, atmuštas, durų atmušas, kabelių apsauga, kabelių kanalas, kabelių lovys, kampų apsauga, parkavimo atmušas, ratų atmušas | IfcFlowSegment, IfcFlowSegmentType, IfcFlowSegmentTypeEnum |  | LoG 4 | [7 empty] | LER
[12 empty] | Pset_ElementCommon.System | The building service system that requires the provision for voids, e.g. 'Air Conditioning', 'Plumbing', 'Electro', etc. |  | String
[12 empty] | Pset_ElementComponentCommon.IsExternal | Indication whether the element is designed for use in the exterior (TRUE) or not (FALSE). If (TRUE) it is an external element and faces the outside of the building. |  | Boolean
Pset_ElementComponentCommon.NominalDiameter
[12 empty] | Pset_ElementComponentCommon.Status | [[Status]] of the element, predominately used in renovation or retrofitting projects. The status can be assigned to as 'New' - element designed as new addition, 'Existing' - element exists and remains, 'Demolish' - element existed but is to be demolished, 'Temporary' - element will exists only temporary (like a temporary support structure). |  | String
[12 empty] | Pset_QuantityTakeOff.Length | The length of the object. |  | Real
[12 empty] | VVK.ElementType | The type denotes a particular type that indicates the object further. The use has to be established at the level of instantiable subtypes. In particular it holds the user defined type, if the enumeration of the attribute 'PredefinedType' is set to [[USERDEFINED]]. |  | String
VVK.Material
[12 empty] | VVK.Name | Optional name for use by the participating software systems or users. For some subtypes of [[IfcRoot]] the insertion of the [[Name]] attribute may be required. This would be enforced by a where rule. |  | String
Optinio tinklo komutatorius | %M10 | HJ | KGA |  |  | Tinklo komutatorius | Optinio signalo komponentas, nuolat įjungiantis įėjimą konkretiems optiniame tinkle esantiems įrenginiams. | Optikos panelė | IfcDistributionControlElement, IfcDistributionControlElementType, IfcDistributionControlElementTypeEnum |  | LoG 4 | [7 empty] | LER
[12 empty] | Pset_ElectricalDeviceCommon.IK_Code | IK Code according to IEC 62262 (2002) is a numeric classification for the degree of protection provided by enclosures for electrical equipment against external mechanical impacts. |  | String
[12 empty] | Pset_ElectricalDeviceCommon.IP_Code | IP Code, the International Protection Marking, IEC 60529), classifies and rates the degree of protection provided against intrusion. |  | String
[12 empty] | Pset_ElectricalDeviceCommon.InsulationStandardClass | Insulation standard classes provides basic protection information against electric shock. Defines levels of insulation required in terms of constructional requirements (creepage and clearance distances) and electrical requirements (compliance with electric strength tests). Basic insulation is considered to be shorted under single fault conditions. The actual values required depend on the working voltage to which the insulation is subjected, as well as other factors. Also indicates whether the electrical device has a protective earth connection. |  | String
[12 empty] | Pset_ElectricalDeviceCommon.NominalVoltage | The optimum voltage for the electrical appliance or system. |  | Real
[12 empty] | Pset_ElementCommon.System | The building service system that requires the provision for voids, e.g. 'Air Conditioning', 'Plumbing', 'Electro', etc. |  | String
[12 empty] | Pset_ElementComponentCommon.Height | Characteristic height |  | Real
[12 empty] | Pset_ElementComponentCommon.IsExternal | Indication whether the element is designed for use in the exterior (TRUE) or not (FALSE). If (TRUE) it is an external element and faces the outside of the building. |  | Boolean
[12 empty] | Pset_ElementComponentCommon.Status | [[Status]] of the element, predominately used in renovation or retrofitting projects. The status can be assigned to as 'New' - element designed as new addition, 'Existing' - element exists and remains, 'Demolish' - element existed but is to be demolished, 'Temporary' - element will exists only temporary (like a temporary support structure). |  | String
[12 empty] | Pset_ElementComponentCommon.Width | The width of the object. Only given, if the object has constant thickness (prismatic). |  | Real
[12 empty] | Pset_QuantityTakeOff.Length | The length of the object. |  | Real
[12 empty] | VVK.Colour | [[Colour]] of this object. |  | String
[12 empty] | VVK.ElementType | The type denotes a particular type that indicates the object further. The use has to be established at the level of instantiable subtypes. In particular it holds the user defined type, if the enumeration of the attribute 'PredefinedType' is set to [[USERDEFINED]]. |  | String
VVK.Material
[12 empty] | VVK.Name | Optional name for use by the participating software systems or users. For some subtypes of [[IfcRoot]] the insertion of the [[Name]] attribute may be required. This would be enforced by a where rule. |  | String
[12 empty] | VVK.Tag | The tag (or label) identifier at the particular instance of a product, e.g. the serial number, or the position number. It is the identifier at the occurrence level. |  | String
Optinis maršrutizatorius | %M10 | HJ | KGB |  |  | Maršrutizatorius | Optinio signalo komponentas, įjungiantis duomenų paketus tarp kompiuterių tinklų. | Optinis maršrutizatorius, Optinis keitiklis | IfcDistributionControlElement, IfcDistributionControlElementType, IfcDistributionControlElementTypeEnum |  | LoG 4 | [7 empty] | LER
[12 empty] | Pset_ElectricalDeviceCommon.IK_Code | IK Code according to IEC 62262 (2002) is a numeric classification for the degree of protection provided by enclosures for electrical equipment against external mechanical impacts. |  | String
[12 empty] | Pset_ElectricalDeviceCommon.IP_Code | IP Code, the International Protection Marking, IEC 60529), classifies and rates the degree of protection provided against intrusion. |  | String
[12 empty] | Pset_ElectricalDeviceCommon.InsulationStandardClass | Insulation standard classes provides basic protection information against electric shock. Defines levels of insulation required in terms of constructional requirements (creepage and clearance distances) and electrical requirements (compliance with electric strength tests). Basic insulation is considered to be shorted under single fault conditions. The actual values required depend on the working voltage to which the insulation is subjected, as well as other factors. Also indicates whether the electrical device has a protective earth connection. |  | String
[12 empty] | Pset_ElectricalDeviceCommon.NominalVoltage | The optimum voltage for the electrical appliance or system. |  | Real
[12 empty] | Pset_ElementCommon.System | The building service system that requires the provision for voids, e.g. 'Air Conditioning', 'Plumbing', 'Electro', etc. |  | String
[12 empty] | Pset_ElementComponentCommon.Height | Characteristic height |  | Real
[12 empty] | Pset_ElementComponentCommon.IsExternal | Indication whether the element is designed for use in the exterior (TRUE) or not (FALSE). If (TRUE) it is an external element and faces the outside of the building. |  | Boolean
[12 empty] | Pset_ElementComponentCommon.Status | [[Status]] of the element, predominately used in renovation or retrofitting projects. The status can be assigned to as 'New' - element designed as new addition, 'Existing' - element exists and remains, 'Demolish' - element existed but is to be demolished, 'Temporary' - element will exists only temporary (like a temporary support structure). |  | String
[12 empty] | Pset_ElementComponentCommon.Width | The width of the object. Only given, if the object has constant thickness (prismatic). |  | Real
[12 empty] | Pset_QuantityTakeOff.Length | The length of the object. |  | Real
[12 empty] | VVK.Colour | [[Colour]] of this object. |  | String
[12 empty] | VVK.ElementType | The type denotes a particular type that indicates the object further. The use has to be established at the level of instantiable subtypes. In particular it holds the user defined type, if the enumeration of the attribute 'PredefinedType' is set to [[USERDEFINED]]. |  | String
VVK.Material
[12 empty] | VVK.Name | Optional name for use by the participating software systems or users. For some subtypes of [[IfcRoot]] the insertion of the [[Name]] attribute may be required. This would be enforced by a where rule. |  | String
[12 empty] | VVK.Tag | The tag (or label) identifier at the particular instance of a product, e.g. the serial number, or the position number. It is the identifier at the occurrence level. |  | String
Optinis kartotuvas | %M10 | HJ | KGC |  |  | Tinklo kartotuvas | Optinio signalo komponentas, kartojantis įėjimo signalą kaip pagerintą išėjimo signalą. | Optinis kartotuvas, Optinis stiprintuvas | IfcDistributionControlElement, IfcDistributionControlElementType, IfcDistributionControlElementTypeEnum |  | LoG 4 | [7 empty] | LER
[12 empty] | Pset_ElectricalDeviceCommon.IK_Code | IK Code according to IEC 62262 (2002) is a numeric classification for the degree of protection provided by enclosures for electrical equipment against external mechanical impacts. |  | String
[12 empty] | Pset_ElectricalDeviceCommon.IP_Code | IP Code, the International Protection Marking, IEC 60529), classifies and rates the degree of protection provided against intrusion. |  | String
[12 empty] | Pset_ElectricalDeviceCommon.InsulationStandardClass | Insulation standard classes provides basic protection information against electric shock. Defines levels of insulation required in terms of constructional requirements (creepage and clearance distances) and electrical requirements (compliance with electric strength tests). Basic insulation is considered to be shorted under single fault conditions. The actual values required depend on the working voltage to which the insulation is subjected, as well as other factors. Also indicates whether the electrical device has a protective earth connection. |  | String
[12 empty] | Pset_ElectricalDeviceCommon.NominalVoltage | The optimum voltage for the electrical appliance or system. |  | Real
[12 empty] | Pset_ElementCommon.System | The building service system that requires the provision for voids, e.g. 'Air Conditioning', 'Plumbing', 'Electro', etc. |  | String
[12 empty] | Pset_ElementComponentCommon.Height | Characteristic height |  | Real
[12 empty] | Pset_ElementComponentCommon.IsExternal | Indication whether the element is designed for use in the exterior (TRUE) or not (FALSE). If (TRUE) it is an external element and faces the outside of the building. |  | Boolean
[12 empty] | Pset_ElementComponentCommon.Status | [[Status]] of the element, predominately used in renovation or retrofitting projects. The status can be assigned to as 'New' - element designed as new addition, 'Existing' - element exists and remains, 'Demolish' - element existed but is to be demolished, 'Temporary' - element will exists only temporary (like a temporary support structure). |  | String
[12 empty] | Pset_ElementComponentCommon.Width | The width of the object. Only given, if the object has constant thickness (prismatic). |  | Real
[12 empty] | Pset_QuantityTakeOff.Length | The length of the object. |  | Real
[12 empty] | VVK.Colour | [[Colour]] of this object. |  | String
[12 empty] | VVK.ElementType | The type denotes a particular type that indicates the object further. The use has to be established at the level of instantiable subtypes. In particular it holds the user defined type, if the enumeration of the attribute 'PredefinedType' is set to [[USERDEFINED]]. |  | String
VVK.Material
[12 empty] | VVK.Name | Optional name for use by the participating software systems or users. For some subtypes of [[IfcRoot]] the insertion of the [[Name]] attribute may be required. This would be enforced by a where rule. |  | String
[12 empty] | VVK.Tag | The tag (or label) identifier at the particular instance of a product, e.g. the serial number, or the position number. It is the identifier at the occurrence level. |  | String
Optinis imtuvas / siųstuvas | %M10 | HJ | TFD |  |  | Optinis transiveris | Signalo konvertavimo komponentas, konvertuojantis signalą tarp elektrinės ir optinės formų. | Optinio ryšio siųstuvas, Optinis keitiklis, optinio signalo siųstuvas, optinio signalo imtuvas | IfcDistributionControlElement, IfcDistributionControlElementType, IfcDistributionControlElementTypeEnum |  | LoG 4 | [7 empty] | LER
[12 empty] | Pset_ElectricalDeviceCommon.IK_Code | IK Code according to IEC 62262 (2002) is a numeric classification for the degree of protection provided by enclosures for electrical equipment against external mechanical impacts. |  | String
[12 empty] | Pset_ElectricalDeviceCommon.IP_Code | IP Code, the International Protection Marking, IEC 60529), classifies and rates the degree of protection provided against intrusion. |  | String
[12 empty] | Pset_ElectricalDeviceCommon.InsulationStandardClass | Insulation standard classes provides basic protection information against electric shock. Defines levels of insulation required in terms of constructional requirements (creepage and clearance distances) and electrical requirements (compliance with electric strength tests). Basic insulation is considered to be shorted under single fault conditions. The actual values required depend on the working voltage to which the insulation is subjected, as well as other factors. Also indicates whether the electrical device has a protective earth connection. |  | String
[12 empty] | Pset_ElectricalDeviceCommon.NominalVoltage | The optimum voltage for the electrical appliance or system. |  | Real
[12 empty] | Pset_ElementCommon.System | The building service system that requires the provision for voids, e.g. 'Air Conditioning', 'Plumbing', 'Electro', etc. |  | String
[12 empty] | Pset_ElementComponentCommon.Height | Characteristic height |  | Real
[12 empty] | Pset_ElementComponentCommon.IsExternal | Indication whether the element is designed for use in the exterior (TRUE) or not (FALSE). If (TRUE) it is an external element and faces the outside of the building. |  | Boolean
[12 empty] | Pset_ElementComponentCommon.Status | [[Status]] of the element, predominately used in renovation or retrofitting projects. The status can be assigned to as 'New' - element designed as new addition, 'Existing' - element exists and remains, 'Demolish' - element existed but is to be demolished, 'Temporary' - element will exists only temporary (like a temporary support structure). |  | String
[12 empty] | Pset_ElementComponentCommon.Width | The width of the object. Only given, if the object has constant thickness (prismatic). |  | Real
[12 empty] | Pset_QuantityTakeOff.Length | The length of the object. |  | Real
[12 empty] | VVK.Colour | [[Colour]] of this object. |  | String
[12 empty] | VVK.ElementType | The type denotes a particular type that indicates the object further. The use has to be established at the level of instantiable subtypes. In particular it holds the user defined type, if the enumeration of the attribute 'PredefinedType' is set to [[USERDEFINED]]. |  | String
VVK.Material
[12 empty] | VVK.Name | Optional name for use by the participating software systems or users. For some subtypes of [[IfcRoot]] the insertion of the [[Name]] attribute may be required. This would be enforced by a where rule. |  | String
[12 empty] | VVK.Tag | The tag (or label) identifier at the particular instance of a product, e.g. the serial number, or the position number. It is the identifier at the occurrence level. |  | String
Optinio pluošto kabelis | %M10 | HJ | WHA |  |  | Optinis kabelis | Šviesos nukreipimo komponentas, skirtas signalui perduoti. | Šviesolaidinis kabelis, skaidulinis kabelis, optinis kabelis | IfcFlowSegment, IfcFlowSegmentType, IfcFlowSegmentTypeEnum |  | LoG 4 | [7 empty] | LER
[12 empty] | Pset_ElementComponentCommon.Diameter | The [[Diameter]] of the object. |  | Real
[12 empty] | Pset_ElementComponentCommon.IsExternal | Indication whether the element is designed for use in the exterior (TRUE) or not (FALSE). If (TRUE) it is an external element and faces the outside of the building. |  | Boolean
[12 empty] | Pset_ElementComponentCommon.Status | [[Status]] of the element, predominately used in renovation or retrofitting projects. The status can be assigned to as 'New' - element designed as new addition, 'Existing' - element exists and remains, 'Demolish' - element existed but is to be demolished, 'Temporary' - element will exists only temporary (like a temporary support structure). |  | String
[12 empty] | Pset_QuantityTakeOff.Length | The length of the object. |  | Real
[12 empty] | VVK.ElementType | The type denotes a particular type that indicates the object further. The use has to be established at the level of instantiable subtypes. In particular it holds the user defined type, if the enumeration of the attribute 'PredefinedType' is set to [[USERDEFINED]]. |  | String
VVK.Material
[12 empty] | VVK.Name | Optional name for use by the participating software systems or users. For some subtypes of [[IfcRoot]] the insertion of the [[Name]] attribute may be required. This would be enforced by a where rule. |  | String
Nejudamas šviesos skaidulų lizdas | %M10 | HJ | XHA |  |  | Optinė jungtis | Šviesos jungiamasis komponentas, skirtas kištukiniams sujungimams. | Optinis kištukas, optinis lizdas | IfcJunctionBox, IfcJunctionBoxType, IfcEquipmentElement |  | LoG 4 | [7 empty] | LER
[12 empty] | Pset_ElectricalDeviceCommon.IK_Code | IK Code according to IEC 62262 (2002) is a numeric classification for the degree of protection provided by enclosures for electrical equipment against external mechanical impacts. |  | String
[12 empty] | Pset_ElectricalDeviceCommon.IP_Code | IP Code, the International Protection Marking, IEC 60529), classifies and rates the degree of protection provided against intrusion. |  | String
[12 empty] | Pset_ElectricalDeviceCommon.InsulationStandardClass | Insulation standard classes provides basic protection information against electric shock. Defines levels of insulation required in terms of constructional requirements (creepage and clearance distances) and electrical requirements (compliance with electric strength tests). Basic insulation is considered to be shorted under single fault conditions. The actual values required depend on the working voltage to which the insulation is subjected, as well as other factors. Also indicates whether the electrical device has a protective earth connection. |  | String
[12 empty] | Pset_ElementCommon.System | The building service system that requires the provision for voids, e.g. 'Air Conditioning', 'Plumbing', 'Electro', etc. |  | String
[12 empty] | Pset_ElementComponentCommon.Height | Characteristic height |  | Real
[12 empty] | Pset_ElementComponentCommon.IsExternal | Indication whether the element is designed for use in the exterior (TRUE) or not (FALSE). If (TRUE) it is an external element and faces the outside of the building. |  | Boolean
[12 empty] | Pset_ElementComponentCommon.Status | [[Status]] of the element, predominately used in renovation or retrofitting projects. The status can be assigned to as 'New' - element designed as new addition, 'Existing' - element exists and remains, 'Demolish' - element existed but is to be demolished, 'Temporary' - element will exists only temporary (like a temporary support structure). |  | String
[12 empty] | Pset_ElementComponentCommon.Width | The width of the object. Only given, if the object has constant thickness (prismatic). |  | Real
[12 empty] | VVK.Colour | [[Colour]] of this object. |  | String
[12 empty] | VVK.ElementType | The type denotes a particular type that indicates the object further. The use has to be established at the level of instantiable subtypes. In particular it holds the user defined type, if the enumeration of the attribute 'PredefinedType' is set to [[USERDEFINED]]. |  | String
[12 empty] | VVK.Finish | [[Description]] of the (surface) finish of the object for informational purposes. |  | String
VVK.Material
[12 empty] | VVK.Name | Optional name for use by the participating software systems or users. For some subtypes of [[IfcRoot]] the insertion of the [[Name]] attribute may be required. This would be enforced by a where rule. |  | String
[12 empty] | VVK.Tag | The tag (or label) identifier at the particular instance of a product, e.g. the serial number, or the position number. It is the identifier at the occurrence level. |  | String
Daugialypė jungtis | %M10 | HJ | XZA |  |  | Daugialypė jungtis | Daugialypis elektros energijos, elektrinių ir optinių signalų ir (arba) skysčių srauto jungties komponentas. | Daugialypė jungtis | IfcJunctionBox, IfcJunctionBoxType, IfcEquipmentElement |  | LoG 4 | [7 empty] | LER
[12 empty] | Pset_ElectricalDeviceCommon.IK_Code | IK Code according to IEC 62262 (2002) is a numeric classification for the degree of protection provided by enclosures for electrical equipment against external mechanical impacts. |  | String
[12 empty] | Pset_ElectricalDeviceCommon.IP_Code | IP Code, the International Protection Marking, IEC 60529), classifies and rates the degree of protection provided against intrusion. |  | String
[12 empty] | Pset_ElectricalDeviceCommon.InsulationStandardClass | Insulation standard classes provides basic protection information against electric shock. Defines levels of insulation required in terms of constructional requirements (creepage and clearance distances) and electrical requirements (compliance with electric strength tests). Basic insulation is considered to be shorted under single fault conditions. The actual values required depend on the working voltage to which the insulation is subjected, as well as other factors. Also indicates whether the electrical device has a protective earth connection. |  | String
[12 empty] | Pset_ElementCommon.System | The building service system that requires the provision for voids, e.g. 'Air Conditioning', 'Plumbing', 'Electro', etc. |  | String
[12 empty] | Pset_ElementComponentCommon.Height | Characteristic height |  | Real
[12 empty] | Pset_ElementComponentCommon.IsExternal | Indication whether the element is designed for use in the exterior (TRUE) or not (FALSE). If (TRUE) it is an external element and faces the outside of the building. |  | Boolean
[12 empty] | Pset_ElementComponentCommon.Status | [[Status]] of the element, predominately used in renovation or retrofitting projects. The status can be assigned to as 'New' - element designed as new addition, 'Existing' - element exists and remains, 'Demolish' - element existed but is to be demolished, 'Temporary' - element will exists only temporary (like a temporary support structure). |  | String
[12 empty] | Pset_ElementComponentCommon.Width | The width of the object. Only given, if the object has constant thickness (prismatic). |  | Real
[12 empty] | VVK.Colour | [[Colour]] of this object. |  | String
[12 empty] | VVK.ElementType | The type denotes a particular type that indicates the object further. The use has to be established at the level of instantiable subtypes. In particular it holds the user defined type, if the enumeration of the attribute 'PredefinedType' is set to [[USERDEFINED]]. |  | String
[12 empty] | VVK.Finish | [[Description]] of the (surface) finish of the object for informational purposes. |  | String
VVK.Material
[12 empty] | VVK.Name | Optional name for use by the participating software systems or users. For some subtypes of [[IfcRoot]] the insertion of the [[Name]] attribute may be required. This would be enforced by a where rule. |  | String
[12 empty] | VVK.Tag | The tag (or label) identifier at the particular instance of a product, e.g. the serial number, or the position number. It is the identifier at the occurrence level. |  | String
Maršrutizatorius | %M10 | HJ | KED |  |  | Maršrutizatorius | Elektrinio signalo apdorojimo komponentas, persiunčiantis signalus tarp duomenų tinklų be žmogaus įsikišimo. | ugniasienė, Laidinio tinklo maršrutizatorius, duomenų tinklo sietuvas, Apsaugos prietaisas | IfcDistributionControlElement, IfcDistributionControlElementType, IfcDistributionControlElementTypeEnum |  | LoG 4 | [7 empty] | LER
[12 empty] | Pset_ElectricalDeviceCommon.IK_Code | IK Code according to IEC 62262 (2002) is a numeric classification for the degree of protection provided by enclosures for electrical equipment against external mechanical impacts. |  | String
[12 empty] | Pset_ElectricalDeviceCommon.IP_Code | IP Code, the International Protection Marking, IEC 60529), classifies and rates the degree of protection provided against intrusion. |  | String
[12 empty] | Pset_ElectricalDeviceCommon.InsulationStandardClass | Insulation standard classes provides basic protection information against electric shock. Defines levels of insulation required in terms of constructional requirements (creepage and clearance distances) and electrical requirements (compliance with electric strength tests). Basic insulation is considered to be shorted under single fault conditions. The actual values required depend on the working voltage to which the insulation is subjected, as well as other factors. Also indicates whether the electrical device has a protective earth connection. |  | String
[12 empty] | Pset_ElectricalDeviceCommon.NominalVoltage | The optimum voltage for the electrical appliance or system. |  | Real
[12 empty] | Pset_ElementCommon.System | The building service system that requires the provision for voids, e.g. 'Air Conditioning', 'Plumbing', 'Electro', etc. |  | String
[12 empty] | Pset_ElementComponentCommon.Height | Characteristic height |  | Real
[12 empty] | Pset_ElementComponentCommon.IsExternal | Indication whether the element is designed for use in the exterior (TRUE) or not (FALSE). If (TRUE) it is an external element and faces the outside of the building. |  | Boolean
[12 empty] | Pset_ElementComponentCommon.Status | [[Status]] of the element, predominately used in renovation or retrofitting projects. The status can be assigned to as 'New' - element designed as new addition, 'Existing' - element exists and remains, 'Demolish' - element existed but is to be demolished, 'Temporary' - element will exists only temporary (like a temporary support structure). |  | String
[12 empty] | Pset_ElementComponentCommon.Width | The width of the object. Only given, if the object has constant thickness (prismatic). |  | Real
[12 empty] | Pset_QuantityTakeOff.Length | The length of the object. |  | Real
[12 empty] | VVK.Colour | [[Colour]] of this object. |  | String
[12 empty] | VVK.ElementType | The type denotes a particular type that indicates the object further. The use has to be established at the level of instantiable subtypes. In particular it holds the user defined type, if the enumeration of the attribute 'PredefinedType' is set to [[USERDEFINED]]. |  | String
VVK.Material
[12 empty] | VVK.Name | Optional name for use by the participating software systems or users. For some subtypes of [[IfcRoot]] the insertion of the [[Name]] attribute may be required. This would be enforced by a where rule. |  | String
[12 empty] | VVK.Tag | The tag (or label) identifier at the particular instance of a product, e.g. the serial number, or the position number. It is the identifier at the occurrence level. |  | String
Duomenų kabelis | %M10 | HJ | WGB |  |  | Ryšių kabelis | Elektrinio signalo nukreipimo komponentas, skirtas duomenų perdavimui. | Duomenų šyna | IfcFlowSegment, IfcFlowSegmentType, IfcFlowSegmentTypeEnum |  | LoG 4 | [7 empty] | LER
[12 empty] | Pset_ElementComponentCommon.Diameter | The [[Diameter]] of the object. |  | Real
[12 empty] | Pset_ElementComponentCommon.IsExternal | Indication whether the element is designed for use in the exterior (TRUE) or not (FALSE). If (TRUE) it is an external element and faces the outside of the building. |  | Boolean
[12 empty] | Pset_ElementComponentCommon.Status | [[Status]] of the element, predominately used in renovation or retrofitting projects. The status can be assigned to as 'New' - element designed as new addition, 'Existing' - element exists and remains, 'Demolish' - element existed but is to be demolished, 'Temporary' - element will exists only temporary (like a temporary support structure). |  | String
[12 empty] | Pset_QuantityTakeOff.Length | The length of the object. |  | Real
[12 empty] | VVK.ElementType | The type denotes a particular type that indicates the object further. The use has to be established at the level of instantiable subtypes. In particular it holds the user defined type, if the enumeration of the attribute 'PredefinedType' is set to [[USERDEFINED]]. |  | String
VVK.Material
[12 empty] | VVK.Name | Optional name for use by the participating software systems or users. For some subtypes of [[IfcRoot]] the insertion of the [[Name]] attribute may be required. This would be enforced by a where rule. |  | String
Kabelių apsauga | %M10 | HJ | %FNB20 |  |  | Duomenų kabelio dėklas | Kabelius nuo smūginės ar kitos mechaninės jėgos saugantis komponentas | Kabelių apsauginis vamzdis, kabelių kanalas, kabelių lovys, sieninis kabelių lovys | IfcFlowSegment, IfcFlowSegmentType, IfcFlowSegmentTypeEnum |  | LoG 4 | [7 empty] | LER
[12 empty] | Pset_ElementCommon.System | The building service system that requires the provision for voids, e.g. 'Air Conditioning', 'Plumbing', 'Electro', etc. |  | String
[12 empty] | Pset_ElementComponentCommon.IsExternal | Indication whether the element is designed for use in the exterior (TRUE) or not (FALSE). If (TRUE) it is an external element and faces the outside of the building. |  | Boolean
Pset_ElementComponentCommon.NominalDiameter
[12 empty] | Pset_ElementComponentCommon.Status | [[Status]] of the element, predominately used in renovation or retrofitting projects. The status can be assigned to as 'New' - element designed as new addition, 'Existing' - element exists and remains, 'Demolish' - element existed but is to be demolished, 'Temporary' - element will exists only temporary (like a temporary support structure). |  | String
[12 empty] | Pset_QuantityTakeOff.Length | The length of the object. |  | Real
[12 empty] | VVK.ElementType | The type denotes a particular type that indicates the object further. The use has to be established at the level of instantiable subtypes. In particular it holds the user defined type, if the enumeration of the attribute 'PredefinedType' is set to [[USERDEFINED]]. |  | String
VVK.Material
[12 empty] | VVK.Name | Optional name for use by the participating software systems or users. For some subtypes of [[IfcRoot]] the insertion of the [[Name]] attribute may be required. This would be enforced by a where rule. |  | String
Signalo kabelio lizdas | %M10 | HJ | XGA |  |  | Ryšių įrangos lizdas | Elektrinių signalų jungiamasis komponentas vienam kištukiniam sujungimui. | Signalų kabelio lizdas, signalų kabelio kištukinis lizdas, signalinis lizdas | IfcJunctionBox, IfcJunctionBoxType, IfcEquipmentElement |  | LoG 4 | [7 empty] | LER
[12 empty] | Pset_ElectricalDeviceCommon.IK_Code | IK Code according to IEC 62262 (2002) is a numeric classification for the degree of protection provided by enclosures for electrical equipment against external mechanical impacts. |  | String
[12 empty] | Pset_ElectricalDeviceCommon.IP_Code | IP Code, the International Protection Marking, IEC 60529), classifies and rates the degree of protection provided against intrusion. |  | String
[12 empty] | Pset_ElectricalDeviceCommon.InsulationStandardClass | Insulation standard classes provides basic protection information against electric shock. Defines levels of insulation required in terms of constructional requirements (creepage and clearance distances) and electrical requirements (compliance with electric strength tests). Basic insulation is considered to be shorted under single fault conditions. The actual values required depend on the working voltage to which the insulation is subjected, as well as other factors. Also indicates whether the electrical device has a protective earth connection. |  | String
[12 empty] | Pset_ElementCommon.System | The building service system that requires the provision for voids, e.g. 'Air Conditioning', 'Plumbing', 'Electro', etc. |  | String
[12 empty] | Pset_ElementComponentCommon.Height | Characteristic height |  | Real
[12 empty] | Pset_ElementComponentCommon.IsExternal | Indication whether the element is designed for use in the exterior (TRUE) or not (FALSE). If (TRUE) it is an external element and faces the outside of the building. |  | Boolean
[12 empty] | Pset_ElementComponentCommon.Status | [[Status]] of the element, predominately used in renovation or retrofitting projects. The status can be assigned to as 'New' - element designed as new addition, 'Existing' - element exists and remains, 'Demolish' - element existed but is to be demolished, 'Temporary' - element will exists only temporary (like a temporary support structure). |  | String
[12 empty] | Pset_ElementComponentCommon.Width | The width of the object. Only given, if the object has constant thickness (prismatic). |  | Real
[12 empty] | VVK.Colour | [[Colour]] of this object. |  | String
[12 empty] | VVK.ElementType | The type denotes a particular type that indicates the object further. The use has to be established at the level of instantiable subtypes. In particular it holds the user defined type, if the enumeration of the attribute 'PredefinedType' is set to [[USERDEFINED]]. |  | String
[12 empty] | VVK.Finish | [[Description]] of the (surface) finish of the object for informational purposes. |  | String
VVK.Material
[12 empty] | VVK.Name | Optional name for use by the participating software systems or users. For some subtypes of [[IfcRoot]] the insertion of the [[Name]] attribute may be required. This would be enforced by a where rule. |  | String
[12 empty] | VVK.Tag | The tag (or label) identifier at the particular instance of a product, e.g. the serial number, or the position number. It is the identifier at the occurrence level. |  | String
Komutacinis skydelis | %M10 | HJ | XGC |  |  | Ryšių įrangos komutacinė panelė | Elektrinių signalų jungiamasis komponentas, jungiantis elektrinius signalus tarp atskirų linijų. | skydelis, Komutacinė panelė, Plintas | IfcJunctionBox, IfcJunctionBoxType, IfcEquipmentElement |  | LoG 4 | [7 empty] | LER
[12 empty] | Pset_ElectricalDeviceCommon.IK_Code | IK Code according to IEC 62262 (2002) is a numeric classification for the degree of protection provided by enclosures for electrical equipment against external mechanical impacts. |  | String
[12 empty] | Pset_ElectricalDeviceCommon.IP_Code | IP Code, the International Protection Marking, IEC 60529), classifies and rates the degree of protection provided against intrusion. |  | String
[12 empty] | Pset_ElectricalDeviceCommon.InsulationStandardClass | Insulation standard classes provides basic protection information against electric shock. Defines levels of insulation required in terms of constructional requirements (creepage and clearance distances) and electrical requirements (compliance with electric strength tests). Basic insulation is considered to be shorted under single fault conditions. The actual values required depend on the working voltage to which the insulation is subjected, as well as other factors. Also indicates whether the electrical device has a protective earth connection. |  | String
[12 empty] | Pset_ElementCommon.System | The building service system that requires the provision for voids, e.g. 'Air Conditioning', 'Plumbing', 'Electro', etc. |  | String
[12 empty] | Pset_ElementComponentCommon.Height | Characteristic height |  | Real
[12 empty] | Pset_ElementComponentCommon.IsExternal | Indication whether the element is designed for use in the exterior (TRUE) or not (FALSE). If (TRUE) it is an external element and faces the outside of the building. |  | Boolean
[12 empty] | Pset_ElementComponentCommon.Status | [[Status]] of the element, predominately used in renovation or retrofitting projects. The status can be assigned to as 'New' - element designed as new addition, 'Existing' - element exists and remains, 'Demolish' - element existed but is to be demolished, 'Temporary' - element will exists only temporary (like a temporary support structure). |  | String
[12 empty] | Pset_ElementComponentCommon.Width | The width of the object. Only given, if the object has constant thickness (prismatic). |  | Real
[12 empty] | VVK.Colour | [[Colour]] of this object. |  | String
[12 empty] | VVK.ElementType | The type denotes a particular type that indicates the object further. The use has to be established at the level of instantiable subtypes. In particular it holds the user defined type, if the enumeration of the attribute 'PredefinedType' is set to [[USERDEFINED]]. |  | String
[12 empty] | VVK.Finish | [[Description]] of the (surface) finish of the object for informational purposes. |  | String
VVK.Material
[12 empty] | VVK.Name | Optional name for use by the participating software systems or users. For some subtypes of [[IfcRoot]] the insertion of the [[Name]] attribute may be required. This would be enforced by a where rule. |  | String
[12 empty] | VVK.Tag | The tag (or label) identifier at the particular instance of a product, e.g. the serial number, or the position number. It is the identifier at the occurrence level. |  | String
Dengianti plokštė | %M10 | HJ | NAB |  |  | Dengianti panelė | Užpildantis komponentas, neleidžiantis patekti šviesai ir kietiems kūnams. | Kabelių tvarkymo panelė, gipso kartono plokštė, fibre board, "panelė", OSB plokštė, Aklina plokštė, MDF plokštė | IfcPlate, IfcPlateType |  | LoG 4 | [7 empty] | LER
[12 empty] | Pset_ElementCommon.System | The building service system that requires the provision for voids, e.g. 'Air Conditioning', 'Plumbing', 'Electro', etc. |  | String
[12 empty] | Pset_ElementComponentCommon.Height | Characteristic height |  | Real
[12 empty] | Pset_ElementComponentCommon.IsExternal | Indication whether the element is designed for use in the exterior (TRUE) or not (FALSE). If (TRUE) it is an external element and faces the outside of the building. |  | Boolean
[12 empty] | Pset_ElementComponentCommon.Status | [[Status]] of the element, predominately used in renovation or retrofitting projects. The status can be assigned to as 'New' - element designed as new addition, 'Existing' - element exists and remains, 'Demolish' - element existed but is to be demolished, 'Temporary' - element will exists only temporary (like a temporary support structure). |  | String
[12 empty] | Pset_ElementComponentCommon.Width | The width of the object. Only given, if the object has constant thickness (prismatic). |  | Real
[12 empty] | VVK.Colour | [[Colour]] of this object. |  | String
[12 empty] | VVK.ElementType | The type denotes a particular type that indicates the object further. The use has to be established at the level of instantiable subtypes. In particular it holds the user defined type, if the enumeration of the attribute 'PredefinedType' is set to [[USERDEFINED]]. |  | String
VVK.Material
[12 empty] | VVK.Name | Optional name for use by the participating software systems or users. For some subtypes of [[IfcRoot]] the insertion of the [[Name]] attribute may be required. This would be enforced by a where rule. |  | String
[12 empty] | VVK.Tag | The tag (or label) identifier at the particular instance of a product, e.g. the serial number, or the position number. It is the identifier at the occurrence level. |  | String
Apsaugos išplėtimo modulis | %M10 | HJ | %KEB20 |  |  | Išplėtimo modulis | Valdymo blokas, padidinantis apsaugos sistemos funkcijų skaičių. | Įrangos išplėtimo modulis | IfcDistributionControlElement, IfcDistributionControlElementType, IfcDistributionControlElementTypeEnum |  | LoG 4 | [7 empty] | LER
[12 empty] | Pset_ElectricalDeviceCommon.IK_Code | IK Code according to IEC 62262 (2002) is a numeric classification for the degree of protection provided by enclosures for electrical equipment against external mechanical impacts. |  | String
[12 empty] | Pset_ElectricalDeviceCommon.IP_Code | IP Code, the International Protection Marking, IEC 60529), classifies and rates the degree of protection provided against intrusion. |  | String
[12 empty] | Pset_ElectricalDeviceCommon.InsulationStandardClass | Insulation standard classes provides basic protection information against electric shock. Defines levels of insulation required in terms of constructional requirements (creepage and clearance distances) and electrical requirements (compliance with electric strength tests). Basic insulation is considered to be shorted under single fault conditions. The actual values required depend on the working voltage to which the insulation is subjected, as well as other factors. Also indicates whether the electrical device has a protective earth connection. |  | String
[12 empty] | Pset_ElectricalDeviceCommon.NominalVoltage | The optimum voltage for the electrical appliance or system. |  | Real
[12 empty] | Pset_ElementCommon.System | The building service system that requires the provision for voids, e.g. 'Air Conditioning', 'Plumbing', 'Electro', etc. |  | String
[12 empty] | Pset_ElementComponentCommon.Height | Characteristic height |  | Real
[12 empty] | Pset_ElementComponentCommon.IsExternal | Indication whether the element is designed for use in the exterior (TRUE) or not (FALSE). If (TRUE) it is an external element and faces the outside of the building. |  | Boolean
[12 empty] | Pset_ElementComponentCommon.Status | [[Status]] of the element, predominately used in renovation or retrofitting projects. The status can be assigned to as 'New' - element designed as new addition, 'Existing' - element exists and remains, 'Demolish' - element existed but is to be demolished, 'Temporary' - element will exists only temporary (like a temporary support structure). |  | String
[12 empty] | Pset_ElementComponentCommon.Width | The width of the object. Only given, if the object has constant thickness (prismatic). |  | Real
[12 empty] | Pset_QuantityTakeOff.Length | The length of the object. |  | Real
[12 empty] | VVK.Colour | [[Colour]] of this object. |  | String
[12 empty] | VVK.ElementType | The type denotes a particular type that indicates the object further. The use has to be established at the level of instantiable subtypes. In particular it holds the user defined type, if the enumeration of the attribute 'PredefinedType' is set to [[USERDEFINED]]. |  | String
VVK.Material
[12 empty] | VVK.Name | Optional name for use by the participating software systems or users. For some subtypes of [[IfcRoot]] the insertion of the [[Name]] attribute may be required. This would be enforced by a where rule. |  | String
[12 empty] | VVK.Tag | The tag (or label) identifier at the particular instance of a product, e.g. the serial number, or the position number. It is the identifier at the occurrence level. |  | String
Elektros skirstytuvas | %M10 | HJ | XDE |  |  | Elektros skirstytuvas | Žemosios įtampos jungiamasis komponentas, skirtas keletui kištukinių srovę naudojančių įrenginių. | Ryšių sistemos elektros šakotuvas, "prailgintuvas", Elektros šakotuvas ryšių sistemos įrangai, elektros šakotuvas, Ilgintuvas | IfcDistributionControlElement, IfcDistributionControlElementType, IfcDistributionControlElementTypeEnum |  | LoG 4 | [7 empty] | LER
[12 empty] | Pset_ElectricalDeviceCommon.IK_Code | IK Code according to IEC 62262 (2002) is a numeric classification for the degree of protection provided by enclosures for electrical equipment against external mechanical impacts. |  | String
[12 empty] | Pset_ElectricalDeviceCommon.IP_Code | IP Code, the International Protection Marking, IEC 60529), classifies and rates the degree of protection provided against intrusion. |  | String
[12 empty] | Pset_ElectricalDeviceCommon.InsulationStandardClass | Insulation standard classes provides basic protection information against electric shock. Defines levels of insulation required in terms of constructional requirements (creepage and clearance distances) and electrical requirements (compliance with electric strength tests). Basic insulation is considered to be shorted under single fault conditions. The actual values required depend on the working voltage to which the insulation is subjected, as well as other factors. Also indicates whether the electrical device has a protective earth connection. |  | String
[12 empty] | Pset_ElectricalDeviceCommon.NominalCurrent | The nominal current that is designed to be measured. |  | Real
[12 empty] | Pset_ElectricalDeviceCommon.NominalPower | A conventional value of apparent power determining a value of the rated current that may be carried with rated voltage applied, under specified conditions. ( IEV ref 421-04-04) |  | Real
[12 empty] | Pset_ElectricalDeviceCommon.NominalVoltage | The optimum voltage for the electrical appliance or system. |  | Real
[12 empty] | Pset_ElementComponentCommon.Height | Characteristic height |  | Real
[12 empty] | Pset_ElementComponentCommon.IsExternal | Indication whether the element is designed for use in the exterior (TRUE) or not (FALSE). If (TRUE) it is an external element and faces the outside of the building. |  | Boolean
[12 empty] | Pset_ElementComponentCommon.Status | [[Status]] of the element, predominately used in renovation or retrofitting projects. The status can be assigned to as 'New' - element designed as new addition, 'Existing' - element exists and remains, 'Demolish' - element existed but is to be demolished, 'Temporary' - element will exists only temporary (like a temporary support structure). |  | String
[12 empty] | Pset_ElementComponentCommon.Width | The width of the object. Only given, if the object has constant thickness (prismatic). |  | Real
[12 empty] | Pset_QuantityTakeOff.Length | The length of the object. |  | Real
[12 empty] | VVK.Colour | [[Colour]] of this object. |  | String
[12 empty] | VVK.ElementType | The type denotes a particular type that indicates the object further. The use has to be established at the level of instantiable subtypes. In particular it holds the user defined type, if the enumeration of the attribute 'PredefinedType' is set to [[USERDEFINED]]. |  | String
VVK.Material
[12 empty] | VVK.Name | Optional name for use by the participating software systems or users. For some subtypes of [[IfcRoot]] the insertion of the [[Name]] attribute may be required. This would be enforced by a where rule. |  | String
[12 empty] | VVK.Tag | The tag (or label) identifier at the particular instance of a product, e.g. the serial number, or the position number. It is the identifier at the occurrence level. |  | String
Nepertraukiamo maitinimo šaltinis | %M10 | HJ | RBA |  |  | Nepertraukiamo maitinimo šaltinis | Elektros energijos stabilizavimo komponentas, užtikrinantis nenutrūkstamą energijos tiekimą. | Ryšiu sistemos nepertraukiamo maitinimo šaltinis, UPS (angl. uninterrupted power supply), Ryšių sistemos UPS | IfcDistributionControlElement, IfcDistributionControlElementType, IfcDistributionControlElementTypeEnum |  | LoG 4 | [7 empty] | LER
[12 empty] | Pset_ElectricalDeviceCommon.IK_Code | IK Code according to IEC 62262 (2002) is a numeric classification for the degree of protection provided by enclosures for electrical equipment against external mechanical impacts. |  | String
[12 empty] | Pset_ElectricalDeviceCommon.IP_Code | IP Code, the International Protection Marking, IEC 60529), classifies and rates the degree of protection provided against intrusion. |  | String
[12 empty] | Pset_ElectricalDeviceCommon.InsulationStandardClass | Insulation standard classes provides basic protection information against electric shock. Defines levels of insulation required in terms of constructional requirements (creepage and clearance distances) and electrical requirements (compliance with electric strength tests). Basic insulation is considered to be shorted under single fault conditions. The actual values required depend on the working voltage to which the insulation is subjected, as well as other factors. Also indicates whether the electrical device has a protective earth connection. |  | String
[12 empty] | Pset_ElectricalDeviceCommon.NominalCurrent | The nominal current that is designed to be measured. |  | Real
[12 empty] | Pset_ElectricalDeviceCommon.NominalPower | A conventional value of apparent power determining a value of the rated current that may be carried with rated voltage applied, under specified conditions. ( IEV ref 421-04-04) |  | Real
[12 empty] | Pset_ElectricalDeviceCommon.NominalVoltage | The optimum voltage for the electrical appliance or system. |  | Real
[12 empty] | Pset_ElementComponentCommon.Height | Characteristic height |  | Real
[12 empty] | Pset_ElementComponentCommon.IsExternal | Indication whether the element is designed for use in the exterior (TRUE) or not (FALSE). If (TRUE) it is an external element and faces the outside of the building. |  | Boolean
[12 empty] | Pset_ElementComponentCommon.Status | [[Status]] of the element, predominately used in renovation or retrofitting projects. The status can be assigned to as 'New' - element designed as new addition, 'Existing' - element exists and remains, 'Demolish' - element existed but is to be demolished, 'Temporary' - element will exists only temporary (like a temporary support structure). |  | String
[12 empty] | Pset_ElementComponentCommon.Width | The width of the object. Only given, if the object has constant thickness (prismatic). |  | Real
[12 empty] | Pset_QuantityTakeOff.Length | The length of the object. |  | Real
[12 empty] | VVK.Colour | [[Colour]] of this object. |  | String
[12 empty] | VVK.ElementType | The type denotes a particular type that indicates the object further. The use has to be established at the level of instantiable subtypes. In particular it holds the user defined type, if the enumeration of the attribute 'PredefinedType' is set to [[USERDEFINED]]. |  | String
VVK.Material
[12 empty] | VVK.Name | Optional name for use by the participating software systems or users. For some subtypes of [[IfcRoot]] the insertion of the [[Name]] attribute may be required. This would be enforced by a where rule. |  | String
[12 empty] | VVK.Tag | The tag (or label) identifier at the particular instance of a product, e.g. the serial number, or the position number. It is the identifier at the occurrence level. |  | String
| %M10 | HJ |  | DCB |  | Duomenų kabelių trasos apsaugos zona |  |  | IfcSpace, IfcSpaceType |  | LoG 4 | [7 empty] | LER
[12 empty] | Pset_ElementCommon.System | The building service system that requires the provision for voids, e.g. 'Air Conditioning', 'Plumbing', 'Electro', etc. |  | String
[12 empty] | Pset_ElementComponentCommon.Status | [[Status]] of the element, predominately used in renovation or retrofitting projects. The status can be assigned to as 'New' - element designed as new addition, 'Existing' - element exists and remains, 'Demolish' - element existed but is to be demolished, 'Temporary' - element will exists only temporary (like a temporary support structure). |  | String
[12 empty] | Pset_ElementComponentCommon.Width | The width of the object. Only given, if the object has constant thickness (prismatic). |  | Real
[12 empty] | Pset_QuantityTakeOff.Area | Calculated area for the object. |  | Real
| %M10 | HJ |  | %DCB1001 |  | Ryšių įrenginio ar sistemos aptarnavimo erdvė |  |  | IfcSpace, IfcSpaceType |  | LoG 4 | [7 empty] | LER
[12 empty] | Pset_ElementCommon.System | The building service system that requires the provision for voids, e.g. 'Air Conditioning', 'Plumbing', 'Electro', etc. |  | String
[12 empty] | Pset_ElementComponentCommon.Status | [[Status]] of the element, predominately used in renovation or retrofitting projects. The status can be assigned to as 'New' - element designed as new addition, 'Existing' - element exists and remains, 'Demolish' - element existed but is to be demolished, 'Temporary' - element will exists only temporary (like a temporary support structure). |  | String
Šulinys | M | %JL10 | XMC |  |  | Šulinys | Uždara kamera, skirta srauto jungtims ar kitoms svarbioms vietoms po žeme. | kamera, valymo šulinys, perkritimo šulinys, Apžiūros šulinys, inspektavimo šulinys, komunikacijų šulinys | IfcFlowTerminal, IfcFlowTerminalType, IfcFlowTerminalTypeEnum |  | LoG 4 | [7 empty] | LER
[12 empty] | Pset_ElementCommon.System | The building service system that requires the provision for voids, e.g. 'Air Conditioning', 'Plumbing', 'Electro', etc. |  | String
[12 empty] | Pset_ElementComponentCommon.Height | Characteristic height |  | Real
[12 empty] | Pset_ElementComponentCommon.IsExternal | Indication whether the element is designed for use in the exterior (TRUE) or not (FALSE). If (TRUE) it is an external element and faces the outside of the building. |  | Boolean
[12 empty] | Pset_ElementComponentCommon.Status | [[Status]] of the element, predominately used in renovation or retrofitting projects. The status can be assigned to as 'New' - element designed as new addition, 'Existing' - element exists and remains, 'Demolish' - element existed but is to be demolished, 'Temporary' - element will exists only temporary (like a temporary support structure). |  | String
[12 empty] | Pset_ElementComponentCommon.Width | The width of the object. Only given, if the object has constant thickness (prismatic). |  | Real
[12 empty] | Pset_QuantityTakeOff.Length | The length of the object. |  | Real
[12 empty] | VVK.ElementType | The type denotes a particular type that indicates the object further. The use has to be established at the level of instantiable subtypes. In particular it holds the user defined type, if the enumeration of the attribute 'PredefinedType' is set to [[USERDEFINED]]. |  | String
VVK.Material
[12 empty] | VVK.Name | Optional name for use by the participating software systems or users. For some subtypes of [[IfcRoot]] the insertion of the [[Name]] attribute may be required. This would be enforced by a where rule. |  | String
[12 empty] | VVK.Tag | The tag (or label) identifier at the particular instance of a product, e.g. the serial number, or the position number. It is the identifier at the occurrence level. |  | String
Užraktu rakinamas dangtis | M | %JL10 | FQJ |  |  | Rakinamas dangtis | Prevencinis komponentas, saugantis nuo atrakinimo rankiniu būdu. | Užrakinamas dangtis, užrakinamas liukas |  |  | LoG 4 | [7 empty] | LER
[12 empty] | Pset_ElementComponentCommon.Diameter | The [[Diameter]] of the object. |  | Real
[12 empty] | Pset_ElementComponentCommon.IsExternal | Indication whether the element is designed for use in the exterior (TRUE) or not (FALSE). If (TRUE) it is an external element and faces the outside of the building. |  | Boolean
[12 empty] | Pset_ElementComponentCommon.PermissiblePavementLoad | Permissible traffic load on the pavement. |  | Real
[12 empty] | Pset_ElementComponentCommon.Status | [[Status]] of the element, predominately used in renovation or retrofitting projects. The status can be assigned to as 'New' - element designed as new addition, 'Existing' - element exists and remains, 'Demolish' - element existed but is to be demolished, 'Temporary' - element will exists only temporary (like a temporary support structure). |  | String
[12 empty] | VVK.ElementType | The type denotes a particular type that indicates the object further. The use has to be established at the level of instantiable subtypes. In particular it holds the user defined type, if the enumeration of the attribute 'PredefinedType' is set to [[USERDEFINED]]. |  | String
VVK.Material
[12 empty] | VVK.Name | Optional name for use by the participating software systems or users. For some subtypes of [[IfcRoot]] the insertion of the [[Name]] attribute may be required. This would be enforced by a where rule. |  | String
| M | JL |  | DCB |  | Ryšių tinklo apsaugos zona |  |  | IfcSpace, IfcSpaceType |  | LoG 4 | [7 empty] | LER
[12 empty] | Pset_ElementCommon.System | The building service system that requires the provision for voids, e.g. 'Air Conditioning', 'Plumbing', 'Electro', etc. |  | String
[12 empty] | Pset_ElementComponentCommon.Status | [[Status]] of the element, predominately used in renovation or retrofitting projects. The status can be assigned to as 'New' - element designed as new addition, 'Existing' - element exists and remains, 'Demolish' - element existed but is to be demolished, 'Temporary' - element will exists only temporary (like a temporary support structure). |  | String
[12 empty] | Pset_ElementComponentCommon.Width | The width of the object. Only given, if the object has constant thickness (prismatic). |  | Real
[12 empty] | Pset_QuantityTakeOff.Area | Calculated area for the object. |  | Real
| M | JL |  | %DCB1000 |  | Ryšių tinklų įrenginių aptarnavimo erdvė |  |  | IfcSpace, IfcSpaceType |  | LoG 4 | [7 empty] | LER
[12 empty] | Pset_ElementCommon.System | The building service system that requires the provision for voids, e.g. 'Air Conditioning', 'Plumbing', 'Electro', etc. |  | String
[12 empty] | Pset_ElementComponentCommon.Status | [[Status]] of the element, predominately used in renovation or retrofitting projects. The status can be assigned to as 'New' - element designed as new addition, 'Existing' - element exists and remains, 'Demolish' - element existed but is to be demolished, 'Temporary' - element will exists only temporary (like a temporary support structure). |  | String