## LoIN - s6
Komponento pavadinimas pagal NSIK klasifikatorių | Klasifikatoriai |  |  |  |  | Pavadinimas | Elemento aprašymas | Modeliuojamų elementų pavyzdžiai | IFC tipas | Pastabos | Pateikiama informacija | [7 empty] | PROJEKTO DALIS
| Funkcinės sistemos kodas - ClassificationSystem.NSIKcodeLF arba „NSIK LF“ klasifikatorius | Techninės sistemos kodas - ClassificationSystem.NSIKcodeLT arba „NSIK LT“ klasifikatorius | Komponento kodas - ClassificationSystem.NSIKcodeLK arba „NSIK LK“ klasifikatorius | Erdvės kodas - ClassificationSystem.NSIKcodeB arba „NSIK B“ klasifikatorius | Statinio kodas - ClassificationSystem.NSIKcodeE arba „NSIK E“ klasifikatorius | [5 empty] | Modeliai eksploatacijai LOD, LoG | Atributas arba Savybių rinkinys.Pavadinimas | Atributo ar savybės aprašymas | IFC duomenų tipas | Duomenų tipas | Vertės pavyzdžiai | Leidžiamos reikšmės | Pastabos
AS: Apsaugos sistemos | [10 empty] | 350
Apsauginė sankaba | A | ME | FNA |  |  | Geometrinis koordinavimo elementas | Komponentas, apsaugantis nuo mechaninės jėgos, atjungiantis perdavimo mechanizmą, kai sukimo momentas viršija ribinę reikšmę. |  |  |  | LoG 4 | [7 empty] | AS
[12 empty] | VVK.Name | Optional name for use by the participating software systems or users. For some subtypes of [[IfcRoot]] the insertion of the [[Name]] attribute may be required. This would be enforced by a where rule. |  | String
Įrangos ir (ar) kabelių dėklas | P | BH | UBA |  |  | Įrangos ir/ar kabelių dėklas | Tarp fiksuotų padėčių objektą ar objektus palaikantis komponentas, kuris įrengtas išilgai laikomojo komponento ar sistemos ir yra nuolatiniame sąlytyje su tuo komponentu ar sistema. |  | IfcFlowSegment, IfcFlowSegmentType, IfcFlowSegmentTypeEnum | Elementai, nenumatyti kitose projekto dalyse | LoG 4 | [7 empty] | AS
[12 empty] | Pset_ConstructionAdministration.SpecificationSectionNumber | A reference number to an external contract technical specification section describing either (a) minimum performance requirements of a given IfcProductType/[[IfcProduct]] or (b) a preselection for a specific IfcProductType/[[IfcProduct]] made for this project. |  | String
[12 empty] | Pset_ElementCommon.System | The building service system that requires the provision for voids, e.g. 'Air Conditioning', 'Plumbing', 'Electro', etc. |  | String
[12 empty] | Pset_ElementComponentCommon.Height | Characteristic height |  | Real
[12 empty] | Pset_ElementComponentCommon.IsExternal | Indication whether the element is designed for use in the exterior (TRUE) or not (FALSE). If (TRUE) it is an external element and faces the outside of the building. |  | Boolean
[12 empty] | Pset_ElementComponentCommon.Status | [[Status]] of the element, predominately used in renovation or retrofitting projects. The status can be assigned to as 'New' - element designed as new addition, 'Existing' - element exists and remains, 'Demolish' - element existed but is to be demolished, 'Temporary' - element will exists only temporary (like a temporary support structure). |  | String
[12 empty] | Pset_ElementComponentCommon.Width | The width of the object. Only given, if the object has constant thickness (prismatic). |  | Real
[12 empty] | Pset_ManufacturerTypeInformation.Manufacturer | The organization that manufactured and/or assembled the item. |  | String
[12 empty] | Pset_QuantityTakeOff.Length | The length of the object. |  | Real
[12 empty] | Pset_Warranty.PointOfContact | The organization that should be contacted for action under the terms of the warranty. Note that the role of the organization (manufacturer, supplier, installer etc.) is determined by the IfcActorRole attribute of IfcOrganization. |  | String
[12 empty] | Pset_Warranty.WarrantyPeriod | The time duration during which a manufacturer or supplier guarantees or warrants the performance of an artefact. |  | String
[12 empty] | Pset_Warranty.WarrantyStartDate | The date on which the warranty commences. |  | String
[12 empty] | VVK.ElementType | The type denotes a particular type that indicates the object further. The use has to be established at the level of instantiable subtypes. In particular it holds the user defined type, if the enumeration of the attribute 'PredefinedType' is set to [[USERDEFINED]]. |  | String
VVK.Material
[12 empty] | VVK.Name | Optional name for use by the participating software systems or users. For some subtypes of [[IfcRoot]] the insertion of the [[Name]] attribute may be required. This would be enforced by a where rule. |  | String
VVK.RelatedDocumentationURI
Įrangos ir (ar) kabelių dėklas | P | LE | UBA |  |  | Įrangos ir/ar kabelių dėklas. Signalizavimo sistema | Tarp fiksuotų padėčių objektą ar objektus palaikantis komponentas, kuris įrengtas išilgai laikomojo komponento ar sistemos ir yra nuolatiniame sąlytyje su tuo komponentu ar sistema. |  | IfcFlowSegment, IfcFlowSegmentType, IfcFlowSegmentTypeEnum |  | LoG 4 | [7 empty] | AS
[12 empty] | Pset_ConstructionAdministration.SpecificationSectionNumber | A reference number to an external contract technical specification section describing either (a) minimum performance requirements of a given IfcProductType/[[IfcProduct]] or (b) a preselection for a specific IfcProductType/[[IfcProduct]] made for this project. |  | String
[12 empty] | Pset_ElementCommon.System | The building service system that requires the provision for voids, e.g. 'Air Conditioning', 'Plumbing', 'Electro', etc. |  | String
[12 empty] | Pset_ElementComponentCommon.Height | Characteristic height |  | Real
[12 empty] | Pset_ElementComponentCommon.IsExternal | Indication whether the element is designed for use in the exterior (TRUE) or not (FALSE). If (TRUE) it is an external element and faces the outside of the building. |  | Boolean
[12 empty] | Pset_ElementComponentCommon.Status | [[Status]] of the element, predominately used in renovation or retrofitting projects. The status can be assigned to as 'New' - element designed as new addition, 'Existing' - element exists and remains, 'Demolish' - element existed but is to be demolished, 'Temporary' - element will exists only temporary (like a temporary support structure). |  | String
[12 empty] | Pset_ElementComponentCommon.Width | The width of the object. Only given, if the object has constant thickness (prismatic). |  | Real
[12 empty] | Pset_ManufacturerTypeInformation.Manufacturer | The organization that manufactured and/or assembled the item. |  | String
[12 empty] | Pset_QuantityTakeOff.Length | The length of the object. |  | Real
[12 empty] | Pset_Warranty.PointOfContact | The organization that should be contacted for action under the terms of the warranty. Note that the role of the organization (manufacturer, supplier, installer etc.) is determined by the IfcActorRole attribute of IfcOrganization. |  | String
[12 empty] | Pset_Warranty.WarrantyPeriod | The time duration during which a manufacturer or supplier guarantees or warrants the performance of an artefact. |  | String
[12 empty] | Pset_Warranty.WarrantyStartDate | The date on which the warranty commences. |  | String
[12 empty] | VVK.ElementType | The type denotes a particular type that indicates the object further. The use has to be established at the level of instantiable subtypes. In particular it holds the user defined type, if the enumeration of the attribute 'PredefinedType' is set to [[USERDEFINED]]. |  | String
VVK.Material
[12 empty] | VVK.Name | Optional name for use by the participating software systems or users. For some subtypes of [[IfcRoot]] the insertion of the [[Name]] attribute may be required. This would be enforced by a where rule. |  | String
VVK.RelatedDocumentationURI
Valdymo blokas | P | LE | KEB |  |  | Signalizacijos valdymo blokas. Signalizavimo sistema | Elektrinis signalo apdorojimo komponentas, skirtas prietaisams valdyti be žmogaus įsikišimo. |  | IfcDistributionControlElement, IfcDistributionControlElementType, IfcDistributionControlElementTypeEnum | Ši įranga valdoma išoriniais signalais | LoG 4 | [7 empty] | AS
[12 empty] | Pset_ConstructionAdministration.SpecificationSectionNumber | A reference number to an external contract technical specification section describing either (a) minimum performance requirements of a given IfcProductType/[[IfcProduct]] or (b) a preselection for a specific IfcProductType/[[IfcProduct]] made for this project. |  | String
[12 empty] | Pset_ElectricalDeviceCommon.IK_Code | IK Code according to IEC 62262 (2002) is a numeric classification for the degree of protection provided by enclosures for electrical equipment against external mechanical impacts. |  | String
Pset_ElectricalDeviceCommon.IP_Code
[12 empty] | Pset_ElectricalDeviceCommon.InsulationStandardClass | Insulation standard classes provides basic protection information against electric shock. Defines levels of insulation required in terms of constructional requirements (creepage and clearance distances) and electrical requirements (compliance with electric strength tests). Basic insulation is considered to be shorted under single fault conditions. The actual values required depend on the working voltage to which the insulation is subjected, as well as other factors. Also indicates whether the electrical device has a protective earth connection. |  | String
[12 empty] | Pset_ElectricalDeviceCommon.NominalVoltage | The optimum voltage for the electrical appliance or system. |  | Real
[12 empty] | Pset_ElementCommon.System | The building service system that requires the provision for voids, e.g. 'Air Conditioning', 'Plumbing', 'Electro', etc. |  | String
[12 empty] | Pset_ElementComponentCommon.Height | Characteristic height |  | Real
[12 empty] | Pset_ElementComponentCommon.IsExternal | Indication whether the element is designed for use in the exterior (TRUE) or not (FALSE). If (TRUE) it is an external element and faces the outside of the building. |  | Boolean
[12 empty] | Pset_ElementComponentCommon.Status | [[Status]] of the element, predominately used in renovation or retrofitting projects. The status can be assigned to as 'New' - element designed as new addition, 'Existing' - element exists and remains, 'Demolish' - element existed but is to be demolished, 'Temporary' - element will exists only temporary (like a temporary support structure). |  | String
[12 empty] | Pset_ElementComponentCommon.Width | The width of the object. Only given, if the object has constant thickness (prismatic). |  | Real
[12 empty] | Pset_ManufacturerTypeInformation.ArticleNumber | Article number or reference that is be applied to a configured product according to a standard scheme for article number definition as defined by the manufacturer. It is often used as the purchasing number. |  | String
[12 empty] | Pset_ManufacturerTypeInformation.Manufacturer | The organization that manufactured and/or assembled the item. |  | String
[12 empty] | Pset_QuantityTakeOff.Length | The length of the object. |  | Real
[12 empty] | Pset_Warranty.PointOfContact | The organization that should be contacted for action under the terms of the warranty. Note that the role of the organization (manufacturer, supplier, installer etc.) is determined by the IfcActorRole attribute of IfcOrganization. |  | String
[12 empty] | Pset_Warranty.WarrantyPeriod | The time duration during which a manufacturer or supplier guarantees or warrants the performance of an artefact. |  | String
[12 empty] | Pset_Warranty.WarrantyStartDate | The date on which the warranty commences. |  | String
[12 empty] | VVK.Colour | [[Colour]] of this object. |  | String
[12 empty] | VVK.ElementType | The type denotes a particular type that indicates the object further. The use has to be established at the level of instantiable subtypes. In particular it holds the user defined type, if the enumeration of the attribute 'PredefinedType' is set to [[USERDEFINED]]. |  | String
VVK.Material
[12 empty] | VVK.Name | Optional name for use by the participating software systems or users. For some subtypes of [[IfcRoot]] the insertion of the [[Name]] attribute may be required. This would be enforced by a where rule. |  | String
VVK.RelatedDocumentationURI
[12 empty] | VVK.Tag | The tag (or label) identifier at the particular instance of a product, e.g. the serial number, or the position number. It is the identifier at the occurrence level. |  | String
Valdymo blokas | P | LE | KEB |  |  | Apsaugos centralė. Signalizavimo sistema | Elektrinis signalo apdorojimo komponentas, skirtas prietaisams valdyti be žmogaus įsikišimo. |  | IfcDistributionControlElement, IfcDistributionControlElementType, IfcDistributionControlElementTypeEnum |  | LoG 4 | [7 empty] | AS
[12 empty] | Pset_ConstructionAdministration.SpecificationSectionNumber | A reference number to an external contract technical specification section describing either (a) minimum performance requirements of a given IfcProductType/[[IfcProduct]] or (b) a preselection for a specific IfcProductType/[[IfcProduct]] made for this project. |  | String
[12 empty] | Pset_ElectricalDeviceCommon.IK_Code | IK Code according to IEC 62262 (2002) is a numeric classification for the degree of protection provided by enclosures for electrical equipment against external mechanical impacts. |  | String
Pset_ElectricalDeviceCommon.IP_Code
[12 empty] | Pset_ElectricalDeviceCommon.InsulationStandardClass | Insulation standard classes provides basic protection information against electric shock. Defines levels of insulation required in terms of constructional requirements (creepage and clearance distances) and electrical requirements (compliance with electric strength tests). Basic insulation is considered to be shorted under single fault conditions. The actual values required depend on the working voltage to which the insulation is subjected, as well as other factors. Also indicates whether the electrical device has a protective earth connection. |  | String
[12 empty] | Pset_ElectricalDeviceCommon.NominalVoltage | The optimum voltage for the electrical appliance or system. |  | Real
[12 empty] | Pset_ElementCommon.System | The building service system that requires the provision for voids, e.g. 'Air Conditioning', 'Plumbing', 'Electro', etc. |  | String
[12 empty] | Pset_ElementComponentCommon.Height | Characteristic height |  | Real
[12 empty] | Pset_ElementComponentCommon.IsExternal | Indication whether the element is designed for use in the exterior (TRUE) or not (FALSE). If (TRUE) it is an external element and faces the outside of the building. |  | Boolean
[12 empty] | Pset_ElementComponentCommon.Status | [[Status]] of the element, predominately used in renovation or retrofitting projects. The status can be assigned to as 'New' - element designed as new addition, 'Existing' - element exists and remains, 'Demolish' - element existed but is to be demolished, 'Temporary' - element will exists only temporary (like a temporary support structure). |  | String
[12 empty] | Pset_ElementComponentCommon.Width | The width of the object. Only given, if the object has constant thickness (prismatic). |  | Real
[12 empty] | Pset_ManufacturerTypeInformation.ArticleNumber | Article number or reference that is be applied to a configured product according to a standard scheme for article number definition as defined by the manufacturer. It is often used as the purchasing number. |  | String
[12 empty] | Pset_ManufacturerTypeInformation.Manufacturer | The organization that manufactured and/or assembled the item. |  | String
[12 empty] | Pset_QuantityTakeOff.Length | The length of the object. |  | Real
[12 empty] | Pset_Warranty.PointOfContact | The organization that should be contacted for action under the terms of the warranty. Note that the role of the organization (manufacturer, supplier, installer etc.) is determined by the IfcActorRole attribute of IfcOrganization. |  | String
[12 empty] | Pset_Warranty.WarrantyPeriod | The time duration during which a manufacturer or supplier guarantees or warrants the performance of an artefact. |  | String
[12 empty] | Pset_Warranty.WarrantyStartDate | The date on which the warranty commences. |  | String
[12 empty] | VVK.Colour | [[Colour]] of this object. |  | String
[12 empty] | VVK.ElementType | The type denotes a particular type that indicates the object further. The use has to be established at the level of instantiable subtypes. In particular it holds the user defined type, if the enumeration of the attribute 'PredefinedType' is set to [[USERDEFINED]]. |  | String
VVK.Material
[12 empty] | VVK.Name | Optional name for use by the participating software systems or users. For some subtypes of [[IfcRoot]] the insertion of the [[Name]] attribute may be required. This would be enforced by a where rule. |  | String
VVK.RelatedDocumentationURI
[12 empty] | VVK.Tag | The tag (or label) identifier at the particular instance of a product, e.g. the serial number, or the position number. It is the identifier at the occurrence level. |  | String
Apsaugos centralė | P | LE | %KEB10 |  |  | Apsaugos centralė. Signalizavimo sistema | Valdymo blokas, apdorojantis iš jutiklių gaunamus signalus, įjungiantis ar išjungiantis vidaus ir išorinius signalizatorius, siunčiantis pranešimus apsaugos tarnybai ar objekto valdytojui. |  | IfcDistributionControlElement, IfcDistributionControlElementType, IfcDistributionControlElementTypeEnum |  | LoG 4 | [7 empty] | AS
[12 empty] | Pset_ConstructionAdministration.SpecificationSectionNumber | A reference number to an external contract technical specification section describing either (a) minimum performance requirements of a given IfcProductType/[[IfcProduct]] or (b) a preselection for a specific IfcProductType/[[IfcProduct]] made for this project. |  | String
[12 empty] | Pset_ElectricalDeviceCommon.IK_Code | IK Code according to IEC 62262 (2002) is a numeric classification for the degree of protection provided by enclosures for electrical equipment against external mechanical impacts. |  | String
Pset_ElectricalDeviceCommon.IP_Code
[12 empty] | Pset_ElectricalDeviceCommon.InsulationStandardClass | Insulation standard classes provides basic protection information against electric shock. Defines levels of insulation required in terms of constructional requirements (creepage and clearance distances) and electrical requirements (compliance with electric strength tests). Basic insulation is considered to be shorted under single fault conditions. The actual values required depend on the working voltage to which the insulation is subjected, as well as other factors. Also indicates whether the electrical device has a protective earth connection. |  | String
[12 empty] | Pset_ElectricalDeviceCommon.NominalVoltage | The optimum voltage for the electrical appliance or system. |  | Real
[12 empty] | Pset_ElementCommon.System | The building service system that requires the provision for voids, e.g. 'Air Conditioning', 'Plumbing', 'Electro', etc. |  | String
[12 empty] | Pset_ElementComponentCommon.Height | Characteristic height |  | Real
[12 empty] | Pset_ElementComponentCommon.IsExternal | Indication whether the element is designed for use in the exterior (TRUE) or not (FALSE). If (TRUE) it is an external element and faces the outside of the building. |  | Boolean
[12 empty] | Pset_ElementComponentCommon.Status | [[Status]] of the element, predominately used in renovation or retrofitting projects. The status can be assigned to as 'New' - element designed as new addition, 'Existing' - element exists and remains, 'Demolish' - element existed but is to be demolished, 'Temporary' - element will exists only temporary (like a temporary support structure). |  | String
[12 empty] | Pset_ElementComponentCommon.Width | The width of the object. Only given, if the object has constant thickness (prismatic). |  | Real
[12 empty] | Pset_ManufacturerTypeInformation.ArticleNumber | Article number or reference that is be applied to a configured product according to a standard scheme for article number definition as defined by the manufacturer. It is often used as the purchasing number. |  | String
[12 empty] | Pset_ManufacturerTypeInformation.Manufacturer | The organization that manufactured and/or assembled the item. |  | String
[12 empty] | Pset_QuantityTakeOff.Length | The length of the object. |  | Real
[12 empty] | Pset_Warranty.PointOfContact | The organization that should be contacted for action under the terms of the warranty. Note that the role of the organization (manufacturer, supplier, installer etc.) is determined by the IfcActorRole attribute of IfcOrganization. |  | String
[12 empty] | Pset_Warranty.WarrantyPeriod | The time duration during which a manufacturer or supplier guarantees or warrants the performance of an artefact. |  | String
[12 empty] | Pset_Warranty.WarrantyStartDate | The date on which the warranty commences. |  | String
[12 empty] | VVK.Colour | [[Colour]] of this object. |  | String
[12 empty] | VVK.ElementType | The type denotes a particular type that indicates the object further. The use has to be established at the level of instantiable subtypes. In particular it holds the user defined type, if the enumeration of the attribute 'PredefinedType' is set to [[USERDEFINED]]. |  | String
VVK.Material
[12 empty] | VVK.Name | Optional name for use by the participating software systems or users. For some subtypes of [[IfcRoot]] the insertion of the [[Name]] attribute may be required. This would be enforced by a where rule. |  | String
VVK.RelatedDocumentationURI
[12 empty] | VVK.Tag | The tag (or label) identifier at the particular instance of a product, e.g. the serial number, or the position number. It is the identifier at the occurrence level. |  | String
Jungiklis | P | LE | SJA |  |  | Avarinis mygtukas. Signalizavimo sistema | Sąveikos komponentas, valdomas svirtiniu jungikliu. |  | IfcDistributionControlElement, IfcDistributionControlElementType, IfcDistributionControlElementTypeEnum |  | LoG 4 | [7 empty] | AS
[12 empty] | Pset_ConstructionAdministration.SpecificationSectionNumber | A reference number to an external contract technical specification section describing either (a) minimum performance requirements of a given IfcProductType/[[IfcProduct]] or (b) a preselection for a specific IfcProductType/[[IfcProduct]] made for this project. |  | String
[12 empty] | Pset_ElectricalDeviceCommon.IK_Code | IK Code according to IEC 62262 (2002) is a numeric classification for the degree of protection provided by enclosures for electrical equipment against external mechanical impacts. |  | String
Pset_ElectricalDeviceCommon.IP_Code
[12 empty] | Pset_ElectricalDeviceCommon.InsulationStandardClass | Insulation standard classes provides basic protection information against electric shock. Defines levels of insulation required in terms of constructional requirements (creepage and clearance distances) and electrical requirements (compliance with electric strength tests). Basic insulation is considered to be shorted under single fault conditions. The actual values required depend on the working voltage to which the insulation is subjected, as well as other factors. Also indicates whether the electrical device has a protective earth connection. |  | String
[12 empty] | Pset_ElectricalDeviceCommon.NominalVoltage | The optimum voltage for the electrical appliance or system. |  | Real
[12 empty] | Pset_ElementCommon.System | The building service system that requires the provision for voids, e.g. 'Air Conditioning', 'Plumbing', 'Electro', etc. |  | String
[12 empty] | Pset_ElementComponentCommon.Height | Characteristic height |  | Real
[12 empty] | Pset_ElementComponentCommon.IsExternal | Indication whether the element is designed for use in the exterior (TRUE) or not (FALSE). If (TRUE) it is an external element and faces the outside of the building. |  | Boolean
[12 empty] | Pset_ElementComponentCommon.Status | [[Status]] of the element, predominately used in renovation or retrofitting projects. The status can be assigned to as 'New' - element designed as new addition, 'Existing' - element exists and remains, 'Demolish' - element existed but is to be demolished, 'Temporary' - element will exists only temporary (like a temporary support structure). |  | String
[12 empty] | Pset_ElementComponentCommon.Width | The width of the object. Only given, if the object has constant thickness (prismatic). |  | Real
[12 empty] | Pset_ManufacturerTypeInformation.ArticleNumber | Article number or reference that is be applied to a configured product according to a standard scheme for article number definition as defined by the manufacturer. It is often used as the purchasing number. |  | String
[12 empty] | Pset_ManufacturerTypeInformation.Manufacturer | The organization that manufactured and/or assembled the item. |  | String
[12 empty] | Pset_QuantityTakeOff.Length | The length of the object. |  | Real
[12 empty] | Pset_Warranty.PointOfContact | The organization that should be contacted for action under the terms of the warranty. Note that the role of the organization (manufacturer, supplier, installer etc.) is determined by the IfcActorRole attribute of IfcOrganization. |  | String
[12 empty] | Pset_Warranty.WarrantyPeriod | The time duration during which a manufacturer or supplier guarantees or warrants the performance of an artefact. |  | String
[12 empty] | Pset_Warranty.WarrantyStartDate | The date on which the warranty commences. |  | String
[12 empty] | VVK.Colour | [[Colour]] of this object. |  | String
[12 empty] | VVK.ElementType | The type denotes a particular type that indicates the object further. The use has to be established at the level of instantiable subtypes. In particular it holds the user defined type, if the enumeration of the attribute 'PredefinedType' is set to [[USERDEFINED]]. |  | String
VVK.Material
[12 empty] | VVK.Name | Optional name for use by the participating software systems or users. For some subtypes of [[IfcRoot]] the insertion of the [[Name]] attribute may be required. This would be enforced by a where rule. |  | String
VVK.RelatedDocumentationURI
[12 empty] | VVK.Tag | The tag (or label) identifier at the particular instance of a product, e.g. the serial number, or the position number. It is the identifier at the occurrence level. |  | String
Mygtukas | P | LE | SJB |  |  | Avarinis paspaudimo mygtukas. Signalizavimo sistema | Sąveikos komponentas, valdomas spaudžiant pirštu. |  | IfcDistributionControlElement, IfcDistributionControlElementType, IfcDistributionControlElementTypeEnum |  | LoG 4 | [7 empty] | AS
[12 empty] | Pset_ConstructionAdministration.SpecificationSectionNumber | A reference number to an external contract technical specification section describing either (a) minimum performance requirements of a given IfcProductType/[[IfcProduct]] or (b) a preselection for a specific IfcProductType/[[IfcProduct]] made for this project. |  | String
[12 empty] | Pset_ElectricalDeviceCommon.IK_Code | IK Code according to IEC 62262 (2002) is a numeric classification for the degree of protection provided by enclosures for electrical equipment against external mechanical impacts. |  | String
Pset_ElectricalDeviceCommon.IP_Code
[12 empty] | Pset_ElectricalDeviceCommon.InsulationStandardClass | Insulation standard classes provides basic protection information against electric shock. Defines levels of insulation required in terms of constructional requirements (creepage and clearance distances) and electrical requirements (compliance with electric strength tests). Basic insulation is considered to be shorted under single fault conditions. The actual values required depend on the working voltage to which the insulation is subjected, as well as other factors. Also indicates whether the electrical device has a protective earth connection. |  | String
[12 empty] | Pset_ElectricalDeviceCommon.NominalVoltage | The optimum voltage for the electrical appliance or system. |  | Real
[12 empty] | Pset_ElementCommon.System | The building service system that requires the provision for voids, e.g. 'Air Conditioning', 'Plumbing', 'Electro', etc. |  | String
[12 empty] | Pset_ElementComponentCommon.Height | Characteristic height |  | Real
[12 empty] | Pset_ElementComponentCommon.IsExternal | Indication whether the element is designed for use in the exterior (TRUE) or not (FALSE). If (TRUE) it is an external element and faces the outside of the building. |  | Boolean
[12 empty] | Pset_ElementComponentCommon.Status | [[Status]] of the element, predominately used in renovation or retrofitting projects. The status can be assigned to as 'New' - element designed as new addition, 'Existing' - element exists and remains, 'Demolish' - element existed but is to be demolished, 'Temporary' - element will exists only temporary (like a temporary support structure). |  | String
[12 empty] | Pset_ElementComponentCommon.Width | The width of the object. Only given, if the object has constant thickness (prismatic). |  | Real
[12 empty] | Pset_ManufacturerTypeInformation.ArticleNumber | Article number or reference that is be applied to a configured product according to a standard scheme for article number definition as defined by the manufacturer. It is often used as the purchasing number. |  | String
[12 empty] | Pset_ManufacturerTypeInformation.Manufacturer | The organization that manufactured and/or assembled the item. |  | String
[12 empty] | Pset_QuantityTakeOff.Length | The length of the object. |  | Real
[12 empty] | Pset_Warranty.PointOfContact | The organization that should be contacted for action under the terms of the warranty. Note that the role of the organization (manufacturer, supplier, installer etc.) is determined by the IfcActorRole attribute of IfcOrganization. |  | String
[12 empty] | Pset_Warranty.WarrantyPeriod | The time duration during which a manufacturer or supplier guarantees or warrants the performance of an artefact. |  | String
[12 empty] | Pset_Warranty.WarrantyStartDate | The date on which the warranty commences. |  | String
[12 empty] | VVK.Colour | [[Colour]] of this object. |  | String
[12 empty] | VVK.ElementType | The type denotes a particular type that indicates the object further. The use has to be established at the level of instantiable subtypes. In particular it holds the user defined type, if the enumeration of the attribute 'PredefinedType' is set to [[USERDEFINED]]. |  | String
VVK.Material
[12 empty] | VVK.Name | Optional name for use by the participating software systems or users. For some subtypes of [[IfcRoot]] the insertion of the [[Name]] attribute may be required. This would be enforced by a where rule. |  | String
VVK.RelatedDocumentationURI
[12 empty] | VVK.Tag | The tag (or label) identifier at the particular instance of a product, e.g. the serial number, or the position number. It is the identifier at the occurrence level. |  | String
Klaviatūra | P | LE | %SJB10 |  |  | Klaviatūra. Signalizavimo sistema | Įtaisas duomenims į kompiuterį ar kitą įrenginį įvesti. |  | IfcDistributionControlElement, IfcDistributionControlElementType, IfcDistributionControlElementTypeEnum |  | LoG 4 | [7 empty] | AS
[12 empty] | Pset_ConstructionAdministration.SpecificationSectionNumber | A reference number to an external contract technical specification section describing either (a) minimum performance requirements of a given IfcProductType/[[IfcProduct]] or (b) a preselection for a specific IfcProductType/[[IfcProduct]] made for this project. |  | String
[12 empty] | Pset_ElectricalDeviceCommon.IK_Code | IK Code according to IEC 62262 (2002) is a numeric classification for the degree of protection provided by enclosures for electrical equipment against external mechanical impacts. |  | String
Pset_ElectricalDeviceCommon.IP_Code
[12 empty] | Pset_ElectricalDeviceCommon.InsulationStandardClass | Insulation standard classes provides basic protection information against electric shock. Defines levels of insulation required in terms of constructional requirements (creepage and clearance distances) and electrical requirements (compliance with electric strength tests). Basic insulation is considered to be shorted under single fault conditions. The actual values required depend on the working voltage to which the insulation is subjected, as well as other factors. Also indicates whether the electrical device has a protective earth connection. |  | String
[12 empty] | Pset_ElectricalDeviceCommon.NominalVoltage | The optimum voltage for the electrical appliance or system. |  | Real
[12 empty] | Pset_ElementCommon.System | The building service system that requires the provision for voids, e.g. 'Air Conditioning', 'Plumbing', 'Electro', etc. |  | String
[12 empty] | Pset_ElementComponentCommon.Height | Characteristic height |  | Real
[12 empty] | Pset_ElementComponentCommon.IsExternal | Indication whether the element is designed for use in the exterior (TRUE) or not (FALSE). If (TRUE) it is an external element and faces the outside of the building. |  | Boolean
[12 empty] | Pset_ElementComponentCommon.Status | [[Status]] of the element, predominately used in renovation or retrofitting projects. The status can be assigned to as 'New' - element designed as new addition, 'Existing' - element exists and remains, 'Demolish' - element existed but is to be demolished, 'Temporary' - element will exists only temporary (like a temporary support structure). |  | String
[12 empty] | Pset_ElementComponentCommon.Width | The width of the object. Only given, if the object has constant thickness (prismatic). |  | Real
[12 empty] | Pset_ManufacturerTypeInformation.ArticleNumber | Article number or reference that is be applied to a configured product according to a standard scheme for article number definition as defined by the manufacturer. It is often used as the purchasing number. |  | String
[12 empty] | Pset_ManufacturerTypeInformation.Manufacturer | The organization that manufactured and/or assembled the item. |  | String
[12 empty] | Pset_QuantityTakeOff.Length | The length of the object. |  | Real
[12 empty] | Pset_Warranty.PointOfContact | The organization that should be contacted for action under the terms of the warranty. Note that the role of the organization (manufacturer, supplier, installer etc.) is determined by the IfcActorRole attribute of IfcOrganization. |  | String
[12 empty] | Pset_Warranty.WarrantyPeriod | The time duration during which a manufacturer or supplier guarantees or warrants the performance of an artefact. |  | String
[12 empty] | Pset_Warranty.WarrantyStartDate | The date on which the warranty commences. |  | String
[12 empty] | VVK.Colour | [[Colour]] of this object. |  | String
[12 empty] | VVK.ElementType | The type denotes a particular type that indicates the object further. The use has to be established at the level of instantiable subtypes. In particular it holds the user defined type, if the enumeration of the attribute 'PredefinedType' is set to [[USERDEFINED]]. |  | String
VVK.Material
[12 empty] | VVK.Name | Optional name for use by the participating software systems or users. For some subtypes of [[IfcRoot]] the insertion of the [[Name]] attribute may be required. This would be enforced by a where rule. |  | String
VVK.RelatedDocumentationURI
[12 empty] | VVK.Tag | The tag (or label) identifier at the particular instance of a product, e.g. the serial number, or the position number. It is the identifier at the occurrence level. |  | String
Pavojaus mygtukas | P | LE | %SJB20 |  |  | Pavojaus mygtukas. Signalizavimo sistema | Apsaugos sistemos komponentas, kurį paspaudus iškviečiamos pagalbos ar saugos tarnybos arba įjungiama signalizacija. |  | IfcDistributionControlElement, IfcDistributionControlElementType, IfcDistributionControlElementTypeEnum |  | LoG 4 | [7 empty] | AS
[12 empty] | Pset_ConstructionAdministration.SpecificationSectionNumber | A reference number to an external contract technical specification section describing either (a) minimum performance requirements of a given IfcProductType/[[IfcProduct]] or (b) a preselection for a specific IfcProductType/[[IfcProduct]] made for this project. |  | String
[12 empty] | Pset_ElectricalDeviceCommon.IK_Code | IK Code according to IEC 62262 (2002) is a numeric classification for the degree of protection provided by enclosures for electrical equipment against external mechanical impacts. |  | String
Pset_ElectricalDeviceCommon.IP_Code
[12 empty] | Pset_ElectricalDeviceCommon.InsulationStandardClass | Insulation standard classes provides basic protection information against electric shock. Defines levels of insulation required in terms of constructional requirements (creepage and clearance distances) and electrical requirements (compliance with electric strength tests). Basic insulation is considered to be shorted under single fault conditions. The actual values required depend on the working voltage to which the insulation is subjected, as well as other factors. Also indicates whether the electrical device has a protective earth connection. |  | String
[12 empty] | Pset_ElectricalDeviceCommon.NominalVoltage | The optimum voltage for the electrical appliance or system. |  | Real
[12 empty] | Pset_ElementCommon.System | The building service system that requires the provision for voids, e.g. 'Air Conditioning', 'Plumbing', 'Electro', etc. |  | String
[12 empty] | Pset_ElementComponentCommon.Height | Characteristic height |  | Real
[12 empty] | Pset_ElementComponentCommon.IsExternal | Indication whether the element is designed for use in the exterior (TRUE) or not (FALSE). If (TRUE) it is an external element and faces the outside of the building. |  | Boolean
[12 empty] | Pset_ElementComponentCommon.Status | [[Status]] of the element, predominately used in renovation or retrofitting projects. The status can be assigned to as 'New' - element designed as new addition, 'Existing' - element exists and remains, 'Demolish' - element existed but is to be demolished, 'Temporary' - element will exists only temporary (like a temporary support structure). |  | String
[12 empty] | Pset_ElementComponentCommon.Width | The width of the object. Only given, if the object has constant thickness (prismatic). |  | Real
[12 empty] | Pset_ManufacturerTypeInformation.ArticleNumber | Article number or reference that is be applied to a configured product according to a standard scheme for article number definition as defined by the manufacturer. It is often used as the purchasing number. |  | String
[12 empty] | Pset_ManufacturerTypeInformation.Manufacturer | The organization that manufactured and/or assembled the item. |  | String
[12 empty] | Pset_QuantityTakeOff.Length | The length of the object. |  | Real
[12 empty] | Pset_Warranty.PointOfContact | The organization that should be contacted for action under the terms of the warranty. Note that the role of the organization (manufacturer, supplier, installer etc.) is determined by the IfcActorRole attribute of IfcOrganization. |  | String
[12 empty] | Pset_Warranty.WarrantyPeriod | The time duration during which a manufacturer or supplier guarantees or warrants the performance of an artefact. |  | String
[12 empty] | Pset_Warranty.WarrantyStartDate | The date on which the warranty commences. |  | String
[12 empty] | VVK.Colour | [[Colour]] of this object. |  | String
[12 empty] | VVK.ElementType | The type denotes a particular type that indicates the object further. The use has to be established at the level of instantiable subtypes. In particular it holds the user defined type, if the enumeration of the attribute 'PredefinedType' is set to [[USERDEFINED]]. |  | String
VVK.Material
[12 empty] | VVK.Name | Optional name for use by the participating software systems or users. For some subtypes of [[IfcRoot]] the insertion of the [[Name]] attribute may be required. This would be enforced by a where rule. |  | String
VVK.RelatedDocumentationURI
[12 empty] | VVK.Tag | The tag (or label) identifier at the particular instance of a product, e.g. the serial number, or the position number. It is the identifier at the occurrence level. |  | String
Apsaugos išplėtimo modulis | P | LE | %KEB20 |  |  | Išplėtimo modulis. Signalizavimo sistema | Valdymo blokas, padidinantis apsaugos sistemos funkcijų skaičių. |  | IfcDistributionControlElement, IfcDistributionControlElementType, IfcDistributionControlElementTypeEnum |  | LoG 4 | [7 empty] | AS
[12 empty] | Pset_ConstructionAdministration.SpecificationSectionNumber | A reference number to an external contract technical specification section describing either (a) minimum performance requirements of a given IfcProductType/[[IfcProduct]] or (b) a preselection for a specific IfcProductType/[[IfcProduct]] made for this project. |  | String
[12 empty] | Pset_ElectricalDeviceCommon.IK_Code | IK Code according to IEC 62262 (2002) is a numeric classification for the degree of protection provided by enclosures for electrical equipment against external mechanical impacts. |  | String
Pset_ElectricalDeviceCommon.IP_Code
[12 empty] | Pset_ElectricalDeviceCommon.InsulationStandardClass | Insulation standard classes provides basic protection information against electric shock. Defines levels of insulation required in terms of constructional requirements (creepage and clearance distances) and electrical requirements (compliance with electric strength tests). Basic insulation is considered to be shorted under single fault conditions. The actual values required depend on the working voltage to which the insulation is subjected, as well as other factors. Also indicates whether the electrical device has a protective earth connection. |  | String
[12 empty] | Pset_ElectricalDeviceCommon.NominalVoltage | The optimum voltage for the electrical appliance or system. |  | Real
[12 empty] | Pset_ElementCommon.System | The building service system that requires the provision for voids, e.g. 'Air Conditioning', 'Plumbing', 'Electro', etc. |  | String
[12 empty] | Pset_ElementComponentCommon.Height | Characteristic height |  | Real
[12 empty] | Pset_ElementComponentCommon.IsExternal | Indication whether the element is designed for use in the exterior (TRUE) or not (FALSE). If (TRUE) it is an external element and faces the outside of the building. |  | Boolean
[12 empty] | Pset_ElementComponentCommon.Status | [[Status]] of the element, predominately used in renovation or retrofitting projects. The status can be assigned to as 'New' - element designed as new addition, 'Existing' - element exists and remains, 'Demolish' - element existed but is to be demolished, 'Temporary' - element will exists only temporary (like a temporary support structure). |  | String
[12 empty] | Pset_ElementComponentCommon.Width | The width of the object. Only given, if the object has constant thickness (prismatic). |  | Real
[12 empty] | Pset_ManufacturerTypeInformation.ArticleNumber | Article number or reference that is be applied to a configured product according to a standard scheme for article number definition as defined by the manufacturer. It is often used as the purchasing number. |  | String
[12 empty] | Pset_ManufacturerTypeInformation.Manufacturer | The organization that manufactured and/or assembled the item. |  | String
[12 empty] | Pset_QuantityTakeOff.Length | The length of the object. |  | Real
[12 empty] | Pset_Warranty.PointOfContact | The organization that should be contacted for action under the terms of the warranty. Note that the role of the organization (manufacturer, supplier, installer etc.) is determined by the IfcActorRole attribute of IfcOrganization. |  | String
[12 empty] | Pset_Warranty.WarrantyPeriod | The time duration during which a manufacturer or supplier guarantees or warrants the performance of an artefact. |  | String
[12 empty] | Pset_Warranty.WarrantyStartDate | The date on which the warranty commences. |  | String
[12 empty] | VVK.Colour | [[Colour]] of this object. |  | String
[12 empty] | VVK.ElementType | The type denotes a particular type that indicates the object further. The use has to be established at the level of instantiable subtypes. In particular it holds the user defined type, if the enumeration of the attribute 'PredefinedType' is set to [[USERDEFINED]]. |  | String
VVK.Material
[12 empty] | VVK.Name | Optional name for use by the participating software systems or users. For some subtypes of [[IfcRoot]] the insertion of the [[Name]] attribute may be required. This would be enforced by a where rule. |  | String
VVK.RelatedDocumentationURI
[12 empty] | VVK.Tag | The tag (or label) identifier at the particular instance of a product, e.g. the serial number, or the position number. It is the identifier at the occurrence level. |  | String
Korpusas | P | LE | UCA |  |  | Korpusas (skydelis). Signalizavimo sistema | Gaubtas, skirtas mechanizmams ar jų dalims apsaugoti nuo išorinio poveikio bei užtikrinti žmonių saugumą (taip pat ir nuo kontakto su elektros srove). |  | IfcJunctionBox, IfcJunctionBoxType |  | LoG 4 | [7 empty] | AS
[12 empty] | Pset_ConstructionAdministration.SpecificationSectionNumber | A reference number to an external contract technical specification section describing either (a) minimum performance requirements of a given IfcProductType/[[IfcProduct]] or (b) a preselection for a specific IfcProductType/[[IfcProduct]] made for this project. |  | String
[12 empty] | Pset_ElectricalDeviceCommon.IK_Code | IK Code according to IEC 62262 (2002) is a numeric classification for the degree of protection provided by enclosures for electrical equipment against external mechanical impacts. |  | String
Pset_ElectricalDeviceCommon.IP_Code
[12 empty] | Pset_ElectricalDeviceCommon.InsulationStandardClass | Insulation standard classes provides basic protection information against electric shock. Defines levels of insulation required in terms of constructional requirements (creepage and clearance distances) and electrical requirements (compliance with electric strength tests). Basic insulation is considered to be shorted under single fault conditions. The actual values required depend on the working voltage to which the insulation is subjected, as well as other factors. Also indicates whether the electrical device has a protective earth connection. |  | String
[12 empty] | Pset_ElectricalDeviceCommon.NominalPower | A conventional value of apparent power determining a value of the rated current that may be carried with rated voltage applied, under specified conditions. ( IEV ref 421-04-04) |  | Real
[12 empty] | Pset_ElectricalDeviceCommon.NominalVoltage | The optimum voltage for the electrical appliance or system. |  | Real
[12 empty] | Pset_ElementCommon.System | The building service system that requires the provision for voids, e.g. 'Air Conditioning', 'Plumbing', 'Electro', etc. |  | String
[12 empty] | Pset_ElementComponentCommon.Height | Characteristic height |  | Real
[12 empty] | Pset_ElementComponentCommon.IsExternal | Indication whether the element is designed for use in the exterior (TRUE) or not (FALSE). If (TRUE) it is an external element and faces the outside of the building. |  | Boolean
[12 empty] | Pset_ElementComponentCommon.Status | [[Status]] of the element, predominately used in renovation or retrofitting projects. The status can be assigned to as 'New' - element designed as new addition, 'Existing' - element exists and remains, 'Demolish' - element existed but is to be demolished, 'Temporary' - element will exists only temporary (like a temporary support structure). |  | String
[12 empty] | Pset_ElementComponentCommon.Width | The width of the object. Only given, if the object has constant thickness (prismatic). |  | Real
[12 empty] | Pset_ManufacturerTypeInformation.ArticleNumber | Article number or reference that is be applied to a configured product according to a standard scheme for article number definition as defined by the manufacturer. It is often used as the purchasing number. |  | String
[12 empty] | Pset_ManufacturerTypeInformation.Manufacturer | The organization that manufactured and/or assembled the item. |  | String
[12 empty] | Pset_QuantityTakeOff.Length | The length of the object. |  | Real
[12 empty] | Pset_Warranty.PointOfContact | The organization that should be contacted for action under the terms of the warranty. Note that the role of the organization (manufacturer, supplier, installer etc.) is determined by the IfcActorRole attribute of IfcOrganization. |  | String
[12 empty] | Pset_Warranty.WarrantyPeriod | The time duration during which a manufacturer or supplier guarantees or warrants the performance of an artefact. |  | String
[12 empty] | Pset_Warranty.WarrantyStartDate | The date on which the warranty commences. |  | String
[12 empty] | VVK.Colour | [[Colour]] of this object. |  | String
[12 empty] | VVK.ElementType | The type denotes a particular type that indicates the object further. The use has to be established at the level of instantiable subtypes. In particular it holds the user defined type, if the enumeration of the attribute 'PredefinedType' is set to [[USERDEFINED]]. |  | String
[12 empty] | VVK.Finish | [[Description]] of the (surface) finish of the object for informational purposes. |  | String
VVK.Material
[12 empty] | VVK.Name | Optional name for use by the participating software systems or users. For some subtypes of [[IfcRoot]] the insertion of the [[Name]] attribute may be required. This would be enforced by a where rule. |  | String
VVK.RelatedDocumentationURI
[12 empty] | VVK.Tag | The tag (or label) identifier at the particular instance of a product, e.g. the serial number, or the position number. It is the identifier at the occurrence level. |  | String
Komutacinis skydelis | P | LE | XGC |  |  | Komutacinis skydas. Signalizavimo sistema | Elektrinių signalų jungiamasis komponentas, jungiantis elektrinius signalus tarp atskirų linijų. |  | IfcJunctionBox, IfcJunctionBoxType |  | LoG 4 | [7 empty] | AS
[12 empty] | Pset_ConstructionAdministration.SpecificationSectionNumber | A reference number to an external contract technical specification section describing either (a) minimum performance requirements of a given IfcProductType/[[IfcProduct]] or (b) a preselection for a specific IfcProductType/[[IfcProduct]] made for this project. |  | String
[12 empty] | Pset_ElectricalDeviceCommon.IK_Code | IK Code according to IEC 62262 (2002) is a numeric classification for the degree of protection provided by enclosures for electrical equipment against external mechanical impacts. |  | String
Pset_ElectricalDeviceCommon.IP_Code
[12 empty] | Pset_ElectricalDeviceCommon.InsulationStandardClass | Insulation standard classes provides basic protection information against electric shock. Defines levels of insulation required in terms of constructional requirements (creepage and clearance distances) and electrical requirements (compliance with electric strength tests). Basic insulation is considered to be shorted under single fault conditions. The actual values required depend on the working voltage to which the insulation is subjected, as well as other factors. Also indicates whether the electrical device has a protective earth connection. |  | String
[12 empty] | Pset_ElementCommon.System | The building service system that requires the provision for voids, e.g. 'Air Conditioning', 'Plumbing', 'Electro', etc. |  | String
[12 empty] | Pset_ElementComponentCommon.Height | Characteristic height |  | Real
[12 empty] | Pset_ElementComponentCommon.IsExternal | Indication whether the element is designed for use in the exterior (TRUE) or not (FALSE). If (TRUE) it is an external element and faces the outside of the building. |  | Boolean
[12 empty] | Pset_ElementComponentCommon.Status | [[Status]] of the element, predominately used in renovation or retrofitting projects. The status can be assigned to as 'New' - element designed as new addition, 'Existing' - element exists and remains, 'Demolish' - element existed but is to be demolished, 'Temporary' - element will exists only temporary (like a temporary support structure). |  | String
[12 empty] | Pset_ElementComponentCommon.Width | The width of the object. Only given, if the object has constant thickness (prismatic). |  | Real
[12 empty] | Pset_ManufacturerTypeInformation.ArticleNumber | Article number or reference that is be applied to a configured product according to a standard scheme for article number definition as defined by the manufacturer. It is often used as the purchasing number. |  | String
[12 empty] | Pset_ManufacturerTypeInformation.Manufacturer | The organization that manufactured and/or assembled the item. |  | String
[12 empty] | Pset_QuantityTakeOff.Length | The length of the object. |  | Real
[12 empty] | Pset_Warranty.PointOfContact | The organization that should be contacted for action under the terms of the warranty. Note that the role of the organization (manufacturer, supplier, installer etc.) is determined by the IfcActorRole attribute of IfcOrganization. |  | String
[12 empty] | Pset_Warranty.WarrantyPeriod | The time duration during which a manufacturer or supplier guarantees or warrants the performance of an artefact. |  | String
[12 empty] | Pset_Warranty.WarrantyStartDate | The date on which the warranty commences. |  | String
[12 empty] | VVK.Colour | [[Colour]] of this object. |  | String
[12 empty] | VVK.ElementType | The type denotes a particular type that indicates the object further. The use has to be established at the level of instantiable subtypes. In particular it holds the user defined type, if the enumeration of the attribute 'PredefinedType' is set to [[USERDEFINED]]. |  | String
[12 empty] | VVK.Finish | [[Description]] of the (surface) finish of the object for informational purposes. |  | String
VVK.Material
[12 empty] | VVK.Name | Optional name for use by the participating software systems or users. For some subtypes of [[IfcRoot]] the insertion of the [[Name]] attribute may be required. This would be enforced by a where rule. |  | String
VVK.RelatedDocumentationURI
[12 empty] | VVK.Tag | The tag (or label) identifier at the particular instance of a product, e.g. the serial number, or the position number. It is the identifier at the occurrence level. |  | String
Padėties jungiklis | P | LE | BGB |  |  | Judesio daviklis. Signalizavimo sistema | Fizinių matmenų jutimo komponentas su loginiu išėjimu, skirtas padėčiai nustatyti. |  | IfcDistributionControlElement, IfcDistributionControlElementType, IfcDistributionControlElementTypeEnum |  | LoG 4 | [7 empty] | AS
[12 empty] | Pset_ConstructionAdministration.SpecificationSectionNumber | A reference number to an external contract technical specification section describing either (a) minimum performance requirements of a given IfcProductType/[[IfcProduct]] or (b) a preselection for a specific IfcProductType/[[IfcProduct]] made for this project. |  | String
[12 empty] | Pset_ElectricalDeviceCommon.IK_Code | IK Code according to IEC 62262 (2002) is a numeric classification for the degree of protection provided by enclosures for electrical equipment against external mechanical impacts. |  | String
Pset_ElectricalDeviceCommon.IP_Code
[12 empty] | Pset_ElectricalDeviceCommon.InsulationStandardClass | Insulation standard classes provides basic protection information against electric shock. Defines levels of insulation required in terms of constructional requirements (creepage and clearance distances) and electrical requirements (compliance with electric strength tests). Basic insulation is considered to be shorted under single fault conditions. The actual values required depend on the working voltage to which the insulation is subjected, as well as other factors. Also indicates whether the electrical device has a protective earth connection. |  | String
[12 empty] | Pset_ElectricalDeviceCommon.NominalVoltage | The optimum voltage for the electrical appliance or system. |  | Real
[12 empty] | Pset_ElementCommon.System | The building service system that requires the provision for voids, e.g. 'Air Conditioning', 'Plumbing', 'Electro', etc. |  | String
[12 empty] | Pset_ElementComponentCommon.Height | Characteristic height |  | Real
[12 empty] | Pset_ElementComponentCommon.Status | [[Status]] of the element, predominately used in renovation or retrofitting projects. The status can be assigned to as 'New' - element designed as new addition, 'Existing' - element exists and remains, 'Demolish' - element existed but is to be demolished, 'Temporary' - element will exists only temporary (like a temporary support structure). |  | String
[12 empty] | Pset_ElementComponentCommon.Width | The width of the object. Only given, if the object has constant thickness (prismatic). |  | Real
[12 empty] | Pset_ManufacturerTypeInformation.ArticleNumber | Article number or reference that is be applied to a configured product according to a standard scheme for article number definition as defined by the manufacturer. It is often used as the purchasing number. |  | String
[12 empty] | Pset_ManufacturerTypeInformation.Manufacturer | The organization that manufactured and/or assembled the item. |  | String
[12 empty] | Pset_QuantityTakeOff.Length | The length of the object. |  | Real
[12 empty] | Pset_Warranty.PointOfContact | The organization that should be contacted for action under the terms of the warranty. Note that the role of the organization (manufacturer, supplier, installer etc.) is determined by the IfcActorRole attribute of IfcOrganization. |  | String
[12 empty] | Pset_Warranty.WarrantyPeriod | The time duration during which a manufacturer or supplier guarantees or warrants the performance of an artefact. |  | String
[12 empty] | Pset_Warranty.WarrantyStartDate | The date on which the warranty commences. |  | String
[12 empty] | VVK.Colour | [[Colour]] of this object. |  | String
[12 empty] | VVK.ElementType | The type denotes a particular type that indicates the object further. The use has to be established at the level of instantiable subtypes. In particular it holds the user defined type, if the enumeration of the attribute 'PredefinedType' is set to [[USERDEFINED]]. |  | String
VVK.Material
[12 empty] | VVK.Name | Optional name for use by the participating software systems or users. For some subtypes of [[IfcRoot]] the insertion of the [[Name]] attribute may be required. This would be enforced by a where rule. |  | String
VVK.RelatedDocumentationURI
[12 empty] | VVK.Tag | The tag (or label) identifier at the particular instance of a product, e.g. the serial number, or the position number. It is the identifier at the occurrence level. |  | String
Magnetinis kontaktas | P | LE | %BGB20 |  |  | Magnetinis kontaktas. Signalizavimo sistema | Padėties jungiklis durų ar lango atidarymui nustatyti. |  | IfcDistributionControlElement, IfcDistributionControlElementType, IfcDistributionControlElementTypeEnum |  | LoG 4 | [7 empty] | AS
[12 empty] | Pset_ConstructionAdministration.SpecificationSectionNumber | A reference number to an external contract technical specification section describing either (a) minimum performance requirements of a given IfcProductType/[[IfcProduct]] or (b) a preselection for a specific IfcProductType/[[IfcProduct]] made for this project. |  | String
[12 empty] | Pset_ElectricalDeviceCommon.IK_Code | IK Code according to IEC 62262 (2002) is a numeric classification for the degree of protection provided by enclosures for electrical equipment against external mechanical impacts. |  | String
Pset_ElectricalDeviceCommon.IP_Code
[12 empty] | Pset_ElectricalDeviceCommon.InsulationStandardClass | Insulation standard classes provides basic protection information against electric shock. Defines levels of insulation required in terms of constructional requirements (creepage and clearance distances) and electrical requirements (compliance with electric strength tests). Basic insulation is considered to be shorted under single fault conditions. The actual values required depend on the working voltage to which the insulation is subjected, as well as other factors. Also indicates whether the electrical device has a protective earth connection. |  | String
[12 empty] | Pset_ElectricalDeviceCommon.NominalVoltage | The optimum voltage for the electrical appliance or system. |  | Real
[12 empty] | Pset_ElementCommon.System | The building service system that requires the provision for voids, e.g. 'Air Conditioning', 'Plumbing', 'Electro', etc. |  | String
[12 empty] | Pset_ElementComponentCommon.Height | Characteristic height |  | Real
[12 empty] | Pset_ElementComponentCommon.Status | [[Status]] of the element, predominately used in renovation or retrofitting projects. The status can be assigned to as 'New' - element designed as new addition, 'Existing' - element exists and remains, 'Demolish' - element existed but is to be demolished, 'Temporary' - element will exists only temporary (like a temporary support structure). |  | String
[12 empty] | Pset_ElementComponentCommon.Width | The width of the object. Only given, if the object has constant thickness (prismatic). |  | Real
[12 empty] | Pset_ManufacturerTypeInformation.ArticleNumber | Article number or reference that is be applied to a configured product according to a standard scheme for article number definition as defined by the manufacturer. It is often used as the purchasing number. |  | String
[12 empty] | Pset_ManufacturerTypeInformation.Manufacturer | The organization that manufactured and/or assembled the item. |  | String
[12 empty] | Pset_QuantityTakeOff.Length | The length of the object. |  | Real
[12 empty] | Pset_Warranty.PointOfContact | The organization that should be contacted for action under the terms of the warranty. Note that the role of the organization (manufacturer, supplier, installer etc.) is determined by the IfcActorRole attribute of IfcOrganization. |  | String
[12 empty] | Pset_Warranty.WarrantyPeriod | The time duration during which a manufacturer or supplier guarantees or warrants the performance of an artefact. |  | String
[12 empty] | Pset_Warranty.WarrantyStartDate | The date on which the warranty commences. |  | String
[12 empty] | VVK.Colour | [[Colour]] of this object. |  | String
[12 empty] | VVK.ElementType | The type denotes a particular type that indicates the object further. The use has to be established at the level of instantiable subtypes. In particular it holds the user defined type, if the enumeration of the attribute 'PredefinedType' is set to [[USERDEFINED]]. |  | String
VVK.Material
[12 empty] | VVK.Name | Optional name for use by the participating software systems or users. For some subtypes of [[IfcRoot]] the insertion of the [[Name]] attribute may be required. This would be enforced by a where rule. |  | String
VVK.RelatedDocumentationURI
[12 empty] | VVK.Tag | The tag (or label) identifier at the particular instance of a product, e.g. the serial number, or the position number. It is the identifier at the occurrence level. |  | String
Judesio daviklis | P | LE | %BGB30 |  |  | Judesio daviklis. Signalizavimo sistema | Padėties jungiklis judesiui nustatyti. |  | IfcDistributionControlElement, IfcDistributionControlElementType, IfcDistributionControlElementTypeEnum |  | LoG 4 | [7 empty] | AS
[12 empty] | Pset_ConstructionAdministration.SpecificationSectionNumber | A reference number to an external contract technical specification section describing either (a) minimum performance requirements of a given IfcProductType/[[IfcProduct]] or (b) a preselection for a specific IfcProductType/[[IfcProduct]] made for this project. |  | String
[12 empty] | Pset_ElectricalDeviceCommon.IK_Code | IK Code according to IEC 62262 (2002) is a numeric classification for the degree of protection provided by enclosures for electrical equipment against external mechanical impacts. |  | String
Pset_ElectricalDeviceCommon.IP_Code
[12 empty] | Pset_ElectricalDeviceCommon.InsulationStandardClass | Insulation standard classes provides basic protection information against electric shock. Defines levels of insulation required in terms of constructional requirements (creepage and clearance distances) and electrical requirements (compliance with electric strength tests). Basic insulation is considered to be shorted under single fault conditions. The actual values required depend on the working voltage to which the insulation is subjected, as well as other factors. Also indicates whether the electrical device has a protective earth connection. |  | String
[12 empty] | Pset_ElectricalDeviceCommon.NominalVoltage | The optimum voltage for the electrical appliance or system. |  | Real
[12 empty] | Pset_ElementCommon.System | The building service system that requires the provision for voids, e.g. 'Air Conditioning', 'Plumbing', 'Electro', etc. |  | String
[12 empty] | Pset_ElementComponentCommon.Height | Characteristic height |  | Real
[12 empty] | Pset_ElementComponentCommon.Status | [[Status]] of the element, predominately used in renovation or retrofitting projects. The status can be assigned to as 'New' - element designed as new addition, 'Existing' - element exists and remains, 'Demolish' - element existed but is to be demolished, 'Temporary' - element will exists only temporary (like a temporary support structure). |  | String
[12 empty] | Pset_ElementComponentCommon.Width | The width of the object. Only given, if the object has constant thickness (prismatic). |  | Real
[12 empty] | Pset_ManufacturerTypeInformation.ArticleNumber | Article number or reference that is be applied to a configured product according to a standard scheme for article number definition as defined by the manufacturer. It is often used as the purchasing number. |  | String
[12 empty] | Pset_ManufacturerTypeInformation.Manufacturer | The organization that manufactured and/or assembled the item. |  | String
[12 empty] | Pset_QuantityTakeOff.Length | The length of the object. |  | Real
[12 empty] | Pset_Warranty.PointOfContact | The organization that should be contacted for action under the terms of the warranty. Note that the role of the organization (manufacturer, supplier, installer etc.) is determined by the IfcActorRole attribute of IfcOrganization. |  | String
[12 empty] | Pset_Warranty.WarrantyPeriod | The time duration during which a manufacturer or supplier guarantees or warrants the performance of an artefact. |  | String
[12 empty] | Pset_Warranty.WarrantyStartDate | The date on which the warranty commences. |  | String
[12 empty] | VVK.Colour | [[Colour]] of this object. |  | String
[12 empty] | VVK.ElementType | The type denotes a particular type that indicates the object further. The use has to be established at the level of instantiable subtypes. In particular it holds the user defined type, if the enumeration of the attribute 'PredefinedType' is set to [[USERDEFINED]]. |  | String
VVK.Material
[12 empty] | VVK.Name | Optional name for use by the participating software systems or users. For some subtypes of [[IfcRoot]] the insertion of the [[Name]] attribute may be required. This would be enforced by a where rule. |  | String
VVK.RelatedDocumentationURI
[12 empty] | VVK.Tag | The tag (or label) identifier at the particular instance of a product, e.g. the serial number, or the position number. It is the identifier at the occurrence level. |  | String
Akselerometro daviklis | P | LE | BSG |  |  | Vibracijos daviklis. Signalizavimo sistema | Kitimo laike matavimo komponentas su skaliariniu išėjimu, skirtas greičio kitimui matuoti. |  | IfcDistributionControlElement, IfcDistributionControlElementType, IfcDistributionControlElementTypeEnum |  | LoG 4 | [7 empty] | AS
[12 empty] | Pset_ConstructionAdministration.SpecificationSectionNumber | A reference number to an external contract technical specification section describing either (a) minimum performance requirements of a given IfcProductType/[[IfcProduct]] or (b) a preselection for a specific IfcProductType/[[IfcProduct]] made for this project. |  | String
[12 empty] | Pset_ElectricalDeviceCommon.IK_Code | IK Code according to IEC 62262 (2002) is a numeric classification for the degree of protection provided by enclosures for electrical equipment against external mechanical impacts. |  | String
Pset_ElectricalDeviceCommon.IP_Code
[12 empty] | Pset_ElectricalDeviceCommon.InsulationStandardClass | Insulation standard classes provides basic protection information against electric shock. Defines levels of insulation required in terms of constructional requirements (creepage and clearance distances) and electrical requirements (compliance with electric strength tests). Basic insulation is considered to be shorted under single fault conditions. The actual values required depend on the working voltage to which the insulation is subjected, as well as other factors. Also indicates whether the electrical device has a protective earth connection. |  | String
[12 empty] | Pset_ElectricalDeviceCommon.NominalVoltage | The optimum voltage for the electrical appliance or system. |  | Real
[12 empty] | Pset_ElementCommon.System | The building service system that requires the provision for voids, e.g. 'Air Conditioning', 'Plumbing', 'Electro', etc. |  | String
[12 empty] | Pset_ElementComponentCommon.Height | Characteristic height |  | Real
[12 empty] | Pset_ElementComponentCommon.Status | [[Status]] of the element, predominately used in renovation or retrofitting projects. The status can be assigned to as 'New' - element designed as new addition, 'Existing' - element exists and remains, 'Demolish' - element existed but is to be demolished, 'Temporary' - element will exists only temporary (like a temporary support structure). |  | String
[12 empty] | Pset_ElementComponentCommon.Width | The width of the object. Only given, if the object has constant thickness (prismatic). |  | Real
[12 empty] | Pset_ManufacturerTypeInformation.ArticleNumber | Article number or reference that is be applied to a configured product according to a standard scheme for article number definition as defined by the manufacturer. It is often used as the purchasing number. |  | String
[12 empty] | Pset_ManufacturerTypeInformation.Manufacturer | The organization that manufactured and/or assembled the item. |  | String
[12 empty] | Pset_QuantityTakeOff.Length | The length of the object. |  | Real
[12 empty] | Pset_Warranty.PointOfContact | The organization that should be contacted for action under the terms of the warranty. Note that the role of the organization (manufacturer, supplier, installer etc.) is determined by the IfcActorRole attribute of IfcOrganization. |  | String
[12 empty] | Pset_Warranty.WarrantyPeriod | The time duration during which a manufacturer or supplier guarantees or warrants the performance of an artefact. |  | String
[12 empty] | Pset_Warranty.WarrantyStartDate | The date on which the warranty commences. |  | String
[12 empty] | VVK.Colour | [[Colour]] of this object. |  | String
[12 empty] | VVK.ElementType | The type denotes a particular type that indicates the object further. The use has to be established at the level of instantiable subtypes. In particular it holds the user defined type, if the enumeration of the attribute 'PredefinedType' is set to [[USERDEFINED]]. |  | String
VVK.Material
[12 empty] | VVK.Name | Optional name for use by the participating software systems or users. For some subtypes of [[IfcRoot]] the insertion of the [[Name]] attribute may be required. This would be enforced by a where rule. |  | String
VVK.RelatedDocumentationURI
[12 empty] | VVK.Tag | The tag (or label) identifier at the particular instance of a product, e.g. the serial number, or the position number. It is the identifier at the occurrence level. |  | String
Akustinis detektorius | P | LE | BXB |  |  | Stiklo dūžio daviklis. Signalizavimo sistema | Garso ir vaizdo jutimo komponentas su loginiu išėjimu, skirtas garsui matuoti. |  | IfcDistributionControlElement, IfcDistributionControlElementType, IfcDistributionControlElementTypeEnum |  | LoG 4 | [7 empty] | AS
[12 empty] | Pset_ConstructionAdministration.SpecificationSectionNumber | A reference number to an external contract technical specification section describing either (a) minimum performance requirements of a given IfcProductType/[[IfcProduct]] or (b) a preselection for a specific IfcProductType/[[IfcProduct]] made for this project. |  | String
[12 empty] | Pset_ElectricalDeviceCommon.IK_Code | IK Code according to IEC 62262 (2002) is a numeric classification for the degree of protection provided by enclosures for electrical equipment against external mechanical impacts. |  | String
Pset_ElectricalDeviceCommon.IP_Code
[12 empty] | Pset_ElectricalDeviceCommon.InsulationStandardClass | Insulation standard classes provides basic protection information against electric shock. Defines levels of insulation required in terms of constructional requirements (creepage and clearance distances) and electrical requirements (compliance with electric strength tests). Basic insulation is considered to be shorted under single fault conditions. The actual values required depend on the working voltage to which the insulation is subjected, as well as other factors. Also indicates whether the electrical device has a protective earth connection. |  | String
[12 empty] | Pset_ElectricalDeviceCommon.NominalVoltage | The optimum voltage for the electrical appliance or system. |  | Real
[12 empty] | Pset_ElementCommon.System | The building service system that requires the provision for voids, e.g. 'Air Conditioning', 'Plumbing', 'Electro', etc. |  | String
[12 empty] | Pset_ElementComponentCommon.Height | Characteristic height |  | Real
[12 empty] | Pset_ElementComponentCommon.Status | [[Status]] of the element, predominately used in renovation or retrofitting projects. The status can be assigned to as 'New' - element designed as new addition, 'Existing' - element exists and remains, 'Demolish' - element existed but is to be demolished, 'Temporary' - element will exists only temporary (like a temporary support structure). |  | String
[12 empty] | Pset_ElementComponentCommon.Width | The width of the object. Only given, if the object has constant thickness (prismatic). |  | Real
[12 empty] | Pset_ManufacturerTypeInformation.ArticleNumber | Article number or reference that is be applied to a configured product according to a standard scheme for article number definition as defined by the manufacturer. It is often used as the purchasing number. |  | String
[12 empty] | Pset_ManufacturerTypeInformation.Manufacturer | The organization that manufactured and/or assembled the item. |  | String
[12 empty] | Pset_QuantityTakeOff.Length | The length of the object. |  | Real
[12 empty] | Pset_Warranty.PointOfContact | The organization that should be contacted for action under the terms of the warranty. Note that the role of the organization (manufacturer, supplier, installer etc.) is determined by the IfcActorRole attribute of IfcOrganization. |  | String
[12 empty] | Pset_Warranty.WarrantyPeriod | The time duration during which a manufacturer or supplier guarantees or warrants the performance of an artefact. |  | String
[12 empty] | Pset_Warranty.WarrantyStartDate | The date on which the warranty commences. |  | String
[12 empty] | VVK.Colour | [[Colour]] of this object. |  | String
[12 empty] | VVK.ElementType | The type denotes a particular type that indicates the object further. The use has to be established at the level of instantiable subtypes. In particular it holds the user defined type, if the enumeration of the attribute 'PredefinedType' is set to [[USERDEFINED]]. |  | String
VVK.Material
[12 empty] | VVK.Name | Optional name for use by the participating software systems or users. For some subtypes of [[IfcRoot]] the insertion of the [[Name]] attribute may be required. This would be enforced by a where rule. |  | String
VVK.RelatedDocumentationURI
[12 empty] | VVK.Tag | The tag (or label) identifier at the particular instance of a product, e.g. the serial number, or the position number. It is the identifier at the occurrence level. |  | String
Stiklo dūžio daviklis | P | LE | %BXB10 |  |  | Stiklo dūžio daviklis. Signalizavimo sistema | Akustinis detektorius stiklo dūžiui nustatyti. |  | IfcDistributionControlElement, IfcDistributionControlElementType, IfcDistributionControlElementTypeEnum |  | LoG 4 | [7 empty] | AS
[12 empty] | Pset_ConstructionAdministration.SpecificationSectionNumber | A reference number to an external contract technical specification section describing either (a) minimum performance requirements of a given IfcProductType/[[IfcProduct]] or (b) a preselection for a specific IfcProductType/[[IfcProduct]] made for this project. |  | String
[12 empty] | Pset_ElectricalDeviceCommon.IK_Code | IK Code according to IEC 62262 (2002) is a numeric classification for the degree of protection provided by enclosures for electrical equipment against external mechanical impacts. |  | String
Pset_ElectricalDeviceCommon.IP_Code
[12 empty] | Pset_ElectricalDeviceCommon.InsulationStandardClass | Insulation standard classes provides basic protection information against electric shock. Defines levels of insulation required in terms of constructional requirements (creepage and clearance distances) and electrical requirements (compliance with electric strength tests). Basic insulation is considered to be shorted under single fault conditions. The actual values required depend on the working voltage to which the insulation is subjected, as well as other factors. Also indicates whether the electrical device has a protective earth connection. |  | String
[12 empty] | Pset_ElectricalDeviceCommon.NominalVoltage | The optimum voltage for the electrical appliance or system. |  | Real
[12 empty] | Pset_ElementCommon.System | The building service system that requires the provision for voids, e.g. 'Air Conditioning', 'Plumbing', 'Electro', etc. |  | String
[12 empty] | Pset_ElementComponentCommon.Height | Characteristic height |  | Real
[12 empty] | Pset_ElementComponentCommon.Status | [[Status]] of the element, predominately used in renovation or retrofitting projects. The status can be assigned to as 'New' - element designed as new addition, 'Existing' - element exists and remains, 'Demolish' - element existed but is to be demolished, 'Temporary' - element will exists only temporary (like a temporary support structure). |  | String
[12 empty] | Pset_ElementComponentCommon.Width | The width of the object. Only given, if the object has constant thickness (prismatic). |  | Real
[12 empty] | Pset_ManufacturerTypeInformation.ArticleNumber | Article number or reference that is be applied to a configured product according to a standard scheme for article number definition as defined by the manufacturer. It is often used as the purchasing number. |  | String
[12 empty] | Pset_ManufacturerTypeInformation.Manufacturer | The organization that manufactured and/or assembled the item. |  | String
[12 empty] | Pset_QuantityTakeOff.Length | The length of the object. |  | Real
[12 empty] | Pset_Warranty.PointOfContact | The organization that should be contacted for action under the terms of the warranty. Note that the role of the organization (manufacturer, supplier, installer etc.) is determined by the IfcActorRole attribute of IfcOrganization. |  | String
[12 empty] | Pset_Warranty.WarrantyPeriod | The time duration during which a manufacturer or supplier guarantees or warrants the performance of an artefact. |  | String
[12 empty] | Pset_Warranty.WarrantyStartDate | The date on which the warranty commences. |  | String
[12 empty] | VVK.Colour | [[Colour]] of this object. |  | String
[12 empty] | VVK.ElementType | The type denotes a particular type that indicates the object further. The use has to be established at the level of instantiable subtypes. In particular it holds the user defined type, if the enumeration of the attribute 'PredefinedType' is set to [[USERDEFINED]]. |  | String
VVK.Material
[12 empty] | VVK.Name | Optional name for use by the participating software systems or users. For some subtypes of [[IfcRoot]] the insertion of the [[Name]] attribute may be required. This would be enforced by a where rule. |  | String
VVK.RelatedDocumentationURI
[12 empty] | VVK.Tag | The tag (or label) identifier at the particular instance of a product, e.g. the serial number, or the position number. It is the identifier at the occurrence level. |  | String
Dūmų detektorius | P | LE | %BQF10 |  |  | Optinis spindulinis jutiklis. Signalizavimo sistema | Kietųjų medžiagų ore detektorius, turintis signalizacijos funkciją. |  | IfcDistributionControlElement, IfcDistributionControlElementType, IfcDistributionControlElementTypeEnum |  | LoG 4 | [7 empty] | AS
[12 empty] | Pset_ConstructionAdministration.SpecificationSectionNumber | A reference number to an external contract technical specification section describing either (a) minimum performance requirements of a given IfcProductType/[[IfcProduct]] or (b) a preselection for a specific IfcProductType/[[IfcProduct]] made for this project. |  | String
[12 empty] | Pset_ElectricalDeviceCommon.IK_Code | IK Code according to IEC 62262 (2002) is a numeric classification for the degree of protection provided by enclosures for electrical equipment against external mechanical impacts. |  | String
Pset_ElectricalDeviceCommon.IP_Code
[12 empty] | Pset_ElectricalDeviceCommon.InsulationStandardClass | Insulation standard classes provides basic protection information against electric shock. Defines levels of insulation required in terms of constructional requirements (creepage and clearance distances) and electrical requirements (compliance with electric strength tests). Basic insulation is considered to be shorted under single fault conditions. The actual values required depend on the working voltage to which the insulation is subjected, as well as other factors. Also indicates whether the electrical device has a protective earth connection. |  | String
[12 empty] | Pset_ElectricalDeviceCommon.NominalVoltage | The optimum voltage for the electrical appliance or system. |  | Real
[12 empty] | Pset_ElementCommon.System | The building service system that requires the provision for voids, e.g. 'Air Conditioning', 'Plumbing', 'Electro', etc. |  | String
[12 empty] | Pset_ElementComponentCommon.Height | Characteristic height |  | Real
[12 empty] | Pset_ElementComponentCommon.Status | [[Status]] of the element, predominately used in renovation or retrofitting projects. The status can be assigned to as 'New' - element designed as new addition, 'Existing' - element exists and remains, 'Demolish' - element existed but is to be demolished, 'Temporary' - element will exists only temporary (like a temporary support structure). |  | String
[12 empty] | Pset_ElementComponentCommon.Width | The width of the object. Only given, if the object has constant thickness (prismatic). |  | Real
[12 empty] | Pset_ManufacturerTypeInformation.ArticleNumber | Article number or reference that is be applied to a configured product according to a standard scheme for article number definition as defined by the manufacturer. It is often used as the purchasing number. |  | String
[12 empty] | Pset_ManufacturerTypeInformation.Manufacturer | The organization that manufactured and/or assembled the item. |  | String
[12 empty] | Pset_QuantityTakeOff.Length | The length of the object. |  | Real
[12 empty] | Pset_Warranty.PointOfContact | The organization that should be contacted for action under the terms of the warranty. Note that the role of the organization (manufacturer, supplier, installer etc.) is determined by the IfcActorRole attribute of IfcOrganization. |  | String
[12 empty] | Pset_Warranty.WarrantyPeriod | The time duration during which a manufacturer or supplier guarantees or warrants the performance of an artefact. |  | String
[12 empty] | Pset_Warranty.WarrantyStartDate | The date on which the warranty commences. |  | String
[12 empty] | VVK.Colour | [[Colour]] of this object. |  | String
[12 empty] | VVK.ElementType | The type denotes a particular type that indicates the object further. The use has to be established at the level of instantiable subtypes. In particular it holds the user defined type, if the enumeration of the attribute 'PredefinedType' is set to [[USERDEFINED]]. |  | String
VVK.Material
[12 empty] | VVK.Name | Optional name for use by the participating software systems or users. For some subtypes of [[IfcRoot]] the insertion of the [[Name]] attribute may be required. This would be enforced by a where rule. |  | String
VVK.RelatedDocumentationURI
[12 empty] | VVK.Tag | The tag (or label) identifier at the particular instance of a product, e.g. the serial number, or the position number. It is the identifier at the occurrence level. |  | String
Padėties jungiklis | P | LE | BGB |  |  | Signalinis indikatorius. Signalizavimo sistema | Fizinių matmenų jutimo komponentas su loginiu išėjimu, skirtas padėčiai nustatyti. |  | IfcAlarm, IfcAlarmType |  | LoG 4 | [7 empty] | AS
[12 empty] | Pset_ConstructionAdministration.SpecificationSectionNumber | A reference number to an external contract technical specification section describing either (a) minimum performance requirements of a given IfcProductType/[[IfcProduct]] or (b) a preselection for a specific IfcProductType/[[IfcProduct]] made for this project. |  | String
[12 empty] | Pset_ElectricalDeviceCommon.IK_Code | IK Code according to IEC 62262 (2002) is a numeric classification for the degree of protection provided by enclosures for electrical equipment against external mechanical impacts. |  | String
Pset_ElectricalDeviceCommon.IP_Code
[12 empty] | Pset_ElectricalDeviceCommon.InsulationStandardClass | Insulation standard classes provides basic protection information against electric shock. Defines levels of insulation required in terms of constructional requirements (creepage and clearance distances) and electrical requirements (compliance with electric strength tests). Basic insulation is considered to be shorted under single fault conditions. The actual values required depend on the working voltage to which the insulation is subjected, as well as other factors. Also indicates whether the electrical device has a protective earth connection. |  | String
[12 empty] | Pset_ElectricalDeviceCommon.NominalVoltage | The optimum voltage for the electrical appliance or system. |  | Real
[12 empty] | Pset_ElementCommon.System | The building service system that requires the provision for voids, e.g. 'Air Conditioning', 'Plumbing', 'Electro', etc. |  | String
[12 empty] | Pset_ElementComponentCommon.Height | Characteristic height |  | Real
[12 empty] | Pset_ElementComponentCommon.Status | [[Status]] of the element, predominately used in renovation or retrofitting projects. The status can be assigned to as 'New' - element designed as new addition, 'Existing' - element exists and remains, 'Demolish' - element existed but is to be demolished, 'Temporary' - element will exists only temporary (like a temporary support structure). |  | String
[12 empty] | Pset_ElementComponentCommon.Width | The width of the object. Only given, if the object has constant thickness (prismatic). |  | Real
[12 empty] | Pset_ManufacturerTypeInformation.ArticleNumber | Article number or reference that is be applied to a configured product according to a standard scheme for article number definition as defined by the manufacturer. It is often used as the purchasing number. |  | String
[12 empty] | Pset_ManufacturerTypeInformation.Manufacturer | The organization that manufactured and/or assembled the item. |  | String
[12 empty] | Pset_QuantityTakeOff.Length | The length of the object. |  | Real
[12 empty] | Pset_Warranty.PointOfContact | The organization that should be contacted for action under the terms of the warranty. Note that the role of the organization (manufacturer, supplier, installer etc.) is determined by the IfcActorRole attribute of IfcOrganization. |  | String
[12 empty] | Pset_Warranty.WarrantyPeriod | The time duration during which a manufacturer or supplier guarantees or warrants the performance of an artefact. |  | String
[12 empty] | Pset_Warranty.WarrantyStartDate | The date on which the warranty commences. |  | String
[12 empty] | VVK.Colour | [[Colour]] of this object. |  | String
[12 empty] | VVK.ElementType | The type denotes a particular type that indicates the object further. The use has to be established at the level of instantiable subtypes. In particular it holds the user defined type, if the enumeration of the attribute 'PredefinedType' is set to [[USERDEFINED]]. |  | String
VVK.Material
[12 empty] | VVK.Name | Optional name for use by the participating software systems or users. For some subtypes of [[IfcRoot]] the insertion of the [[Name]] attribute may be required. This would be enforced by a where rule. |  | String
VVK.RelatedDocumentationURI
[12 empty] | VVK.Tag | The tag (or label) identifier at the particular instance of a product, e.g. the serial number, or the position number. It is the identifier at the occurrence level. |  | String
Signalinė lempa | P | LE | PFA |  |  | Padėties jungiklis. Signalizavimo sistema | Komponentas, pateikiantis būsenos informaciją šviesos pavidalu. |  | IfcDistributionControlElement, IfcDistributionControlElementType, IfcDistributionControlElementTypeEnum |  | LoG 4 | [7 empty] | AS
[12 empty] | Pset_ConstructionAdministration.SpecificationSectionNumber | A reference number to an external contract technical specification section describing either (a) minimum performance requirements of a given IfcProductType/[[IfcProduct]] or (b) a preselection for a specific IfcProductType/[[IfcProduct]] made for this project. |  | String
[12 empty] | Pset_ElectricalDeviceCommon.IK_Code | IK Code according to IEC 62262 (2002) is a numeric classification for the degree of protection provided by enclosures for electrical equipment against external mechanical impacts. |  | String
Pset_ElectricalDeviceCommon.IP_Code
[12 empty] | Pset_ElectricalDeviceCommon.InsulationStandardClass | Insulation standard classes provides basic protection information against electric shock. Defines levels of insulation required in terms of constructional requirements (creepage and clearance distances) and electrical requirements (compliance with electric strength tests). Basic insulation is considered to be shorted under single fault conditions. The actual values required depend on the working voltage to which the insulation is subjected, as well as other factors. Also indicates whether the electrical device has a protective earth connection. |  | String
[12 empty] | Pset_ElectricalDeviceCommon.NominalVoltage | The optimum voltage for the electrical appliance or system. |  | Real
[12 empty] | Pset_ElementCommon.System | The building service system that requires the provision for voids, e.g. 'Air Conditioning', 'Plumbing', 'Electro', etc. |  | String
[12 empty] | Pset_ElementComponentCommon.Height | Characteristic height |  | Real
[12 empty] | Pset_ElementComponentCommon.Status | [[Status]] of the element, predominately used in renovation or retrofitting projects. The status can be assigned to as 'New' - element designed as new addition, 'Existing' - element exists and remains, 'Demolish' - element existed but is to be demolished, 'Temporary' - element will exists only temporary (like a temporary support structure). |  | String
[12 empty] | Pset_ElementComponentCommon.Width | The width of the object. Only given, if the object has constant thickness (prismatic). |  | Real
[12 empty] | Pset_ManufacturerTypeInformation.ArticleNumber | Article number or reference that is be applied to a configured product according to a standard scheme for article number definition as defined by the manufacturer. It is often used as the purchasing number. |  | String
[12 empty] | Pset_ManufacturerTypeInformation.Manufacturer | The organization that manufactured and/or assembled the item. |  | String
[12 empty] | Pset_QuantityTakeOff.Length | The length of the object. |  | Real
[12 empty] | Pset_Warranty.PointOfContact | The organization that should be contacted for action under the terms of the warranty. Note that the role of the organization (manufacturer, supplier, installer etc.) is determined by the IfcActorRole attribute of IfcOrganization. |  | String
[12 empty] | Pset_Warranty.WarrantyPeriod | The time duration during which a manufacturer or supplier guarantees or warrants the performance of an artefact. |  | String
[12 empty] | Pset_Warranty.WarrantyStartDate | The date on which the warranty commences. |  | String
[12 empty] | VVK.Colour | [[Colour]] of this object. |  | String
[12 empty] | VVK.ElementType | The type denotes a particular type that indicates the object further. The use has to be established at the level of instantiable subtypes. In particular it holds the user defined type, if the enumeration of the attribute 'PredefinedType' is set to [[USERDEFINED]]. |  | String
VVK.Material
[12 empty] | VVK.Name | Optional name for use by the participating software systems or users. For some subtypes of [[IfcRoot]] the insertion of the [[Name]] attribute may be required. This would be enforced by a where rule. |  | String
VVK.RelatedDocumentationURI
[12 empty] | VVK.Tag | The tag (or label) identifier at the particular instance of a product, e.g. the serial number, or the position number. It is the identifier at the occurrence level. |  | String
Veidrodis | P | LE | WHD |  |  | Atšvaitas. Signalizavimo sistema | Šviesos nukreipimo komponentas, skirtas šviesai atspindėti. |  | IfcPlate, IfcPlateType |  | LoG 4 | [7 empty] | AS
[12 empty] | Pset_ConstructionAdministration.SpecificationSectionNumber | A reference number to an external contract technical specification section describing either (a) minimum performance requirements of a given IfcProductType/[[IfcProduct]] or (b) a preselection for a specific IfcProductType/[[IfcProduct]] made for this project. |  | String
[12 empty] | Pset_ElementComponentCommon.Height | Characteristic height |  | Real
[12 empty] | Pset_ElementComponentCommon.IsExternal | Indication whether the element is designed for use in the exterior (TRUE) or not (FALSE). If (TRUE) it is an external element and faces the outside of the building. |  | Boolean
[12 empty] | Pset_ElementComponentCommon.Status | [[Status]] of the element, predominately used in renovation or retrofitting projects. The status can be assigned to as 'New' - element designed as new addition, 'Existing' - element exists and remains, 'Demolish' - element existed but is to be demolished, 'Temporary' - element will exists only temporary (like a temporary support structure). |  | String
[12 empty] | Pset_ElementComponentCommon.Width | The width of the object. Only given, if the object has constant thickness (prismatic). |  | Real
[12 empty] | Pset_ManufacturerTypeInformation.Manufacturer | The organization that manufactured and/or assembled the item. |  | String
[12 empty] | Pset_Warranty.PointOfContact | The organization that should be contacted for action under the terms of the warranty. Note that the role of the organization (manufacturer, supplier, installer etc.) is determined by the IfcActorRole attribute of IfcOrganization. |  | String
[12 empty] | Pset_Warranty.WarrantyPeriod | The time duration during which a manufacturer or supplier guarantees or warrants the performance of an artefact. |  | String
[12 empty] | Pset_Warranty.WarrantyStartDate | The date on which the warranty commences. |  | String
[12 empty] | VVK.Colour | [[Colour]] of this object. |  | String
[12 empty] | VVK.ElementType | The type denotes a particular type that indicates the object further. The use has to be established at the level of instantiable subtypes. In particular it holds the user defined type, if the enumeration of the attribute 'PredefinedType' is set to [[USERDEFINED]]. |  | String
VVK.Material
[12 empty] | VVK.Name | Optional name for use by the participating software systems or users. For some subtypes of [[IfcRoot]] the insertion of the [[Name]] attribute may be required. This would be enforced by a where rule. |  | String
[12 empty] | VVK.Tag | The tag (or label) identifier at the particular instance of a product, e.g. the serial number, or the position number. It is the identifier at the occurrence level. |  | String
Elektromagnetinių bangų jutiklis | P | LE | BRC |  |  | Infraraudonųjų spindulių jutiklis. Signalizavimo sistema | Spinduliuotės jutimo komponentas su skaliariniu išėjimu, skirtas neregimosioms elektromagnetinėms bangoms matuoti. |  | IfcDistributionControlElement, IfcDistributionControlElementType, IfcDistributionControlElementTypeEnum |  | LoG 4 | [7 empty] | AS
[12 empty] | Pset_ConstructionAdministration.SpecificationSectionNumber | A reference number to an external contract technical specification section describing either (a) minimum performance requirements of a given IfcProductType/[[IfcProduct]] or (b) a preselection for a specific IfcProductType/[[IfcProduct]] made for this project. |  | String
[12 empty] | Pset_ElectricalDeviceCommon.IK_Code | IK Code according to IEC 62262 (2002) is a numeric classification for the degree of protection provided by enclosures for electrical equipment against external mechanical impacts. |  | String
Pset_ElectricalDeviceCommon.IP_Code
[12 empty] | Pset_ElectricalDeviceCommon.InsulationStandardClass | Insulation standard classes provides basic protection information against electric shock. Defines levels of insulation required in terms of constructional requirements (creepage and clearance distances) and electrical requirements (compliance with electric strength tests). Basic insulation is considered to be shorted under single fault conditions. The actual values required depend on the working voltage to which the insulation is subjected, as well as other factors. Also indicates whether the electrical device has a protective earth connection. |  | String
[12 empty] | Pset_ElectricalDeviceCommon.NominalVoltage | The optimum voltage for the electrical appliance or system. |  | Real
[12 empty] | Pset_ElementCommon.System | The building service system that requires the provision for voids, e.g. 'Air Conditioning', 'Plumbing', 'Electro', etc. |  | String
[12 empty] | Pset_ElementComponentCommon.Height | Characteristic height |  | Real
[12 empty] | Pset_ElementComponentCommon.Status | [[Status]] of the element, predominately used in renovation or retrofitting projects. The status can be assigned to as 'New' - element designed as new addition, 'Existing' - element exists and remains, 'Demolish' - element existed but is to be demolished, 'Temporary' - element will exists only temporary (like a temporary support structure). |  | String
[12 empty] | Pset_ElementComponentCommon.Width | The width of the object. Only given, if the object has constant thickness (prismatic). |  | Real
[12 empty] | Pset_ManufacturerTypeInformation.ArticleNumber | Article number or reference that is be applied to a configured product according to a standard scheme for article number definition as defined by the manufacturer. It is often used as the purchasing number. |  | String
[12 empty] | Pset_ManufacturerTypeInformation.Manufacturer | The organization that manufactured and/or assembled the item. |  | String
[12 empty] | Pset_QuantityTakeOff.Length | The length of the object. |  | Real
[12 empty] | Pset_Warranty.PointOfContact | The organization that should be contacted for action under the terms of the warranty. Note that the role of the organization (manufacturer, supplier, installer etc.) is determined by the IfcActorRole attribute of IfcOrganization. |  | String
[12 empty] | Pset_Warranty.WarrantyPeriod | The time duration during which a manufacturer or supplier guarantees or warrants the performance of an artefact. |  | String
[12 empty] | Pset_Warranty.WarrantyStartDate | The date on which the warranty commences. |  | String
[12 empty] | VVK.Colour | [[Colour]] of this object. |  | String
[12 empty] | VVK.ElementType | The type denotes a particular type that indicates the object further. The use has to be established at the level of instantiable subtypes. In particular it holds the user defined type, if the enumeration of the attribute 'PredefinedType' is set to [[USERDEFINED]]. |  | String
VVK.Material
[12 empty] | VVK.Name | Optional name for use by the participating software systems or users. For some subtypes of [[IfcRoot]] the insertion of the [[Name]] attribute may be required. This would be enforced by a where rule. |  | String
VVK.RelatedDocumentationURI
[12 empty] | VVK.Tag | The tag (or label) identifier at the particular instance of a product, e.g. the serial number, or the position number. It is the identifier at the occurrence level. |  | String
Magnetinio lauko detektorius | P | LE | BED |  |  | Magnetinio lauko jutiklis. Signalizavimo sistema | Magnetinio lauko jutimo komponentas su loginiu išėjimu. |  | IfcDistributionControlElement, IfcDistributionControlElementType, IfcDistributionControlElementTypeEnum |  | LoG 4 | [7 empty] | AS
[12 empty] | Pset_ConstructionAdministration.SpecificationSectionNumber | A reference number to an external contract technical specification section describing either (a) minimum performance requirements of a given IfcProductType/[[IfcProduct]] or (b) a preselection for a specific IfcProductType/[[IfcProduct]] made for this project. |  | String
[12 empty] | Pset_ElectricalDeviceCommon.IK_Code | IK Code according to IEC 62262 (2002) is a numeric classification for the degree of protection provided by enclosures for electrical equipment against external mechanical impacts. |  | String
Pset_ElectricalDeviceCommon.IP_Code
[12 empty] | Pset_ElectricalDeviceCommon.InsulationStandardClass | Insulation standard classes provides basic protection information against electric shock. Defines levels of insulation required in terms of constructional requirements (creepage and clearance distances) and electrical requirements (compliance with electric strength tests). Basic insulation is considered to be shorted under single fault conditions. The actual values required depend on the working voltage to which the insulation is subjected, as well as other factors. Also indicates whether the electrical device has a protective earth connection. |  | String
[12 empty] | Pset_ElectricalDeviceCommon.NominalVoltage | The optimum voltage for the electrical appliance or system. |  | Real
[12 empty] | Pset_ElementCommon.System | The building service system that requires the provision for voids, e.g. 'Air Conditioning', 'Plumbing', 'Electro', etc. |  | String
[12 empty] | Pset_ElementComponentCommon.Height | Characteristic height |  | Real
[12 empty] | Pset_ElementComponentCommon.Status | [[Status]] of the element, predominately used in renovation or retrofitting projects. The status can be assigned to as 'New' - element designed as new addition, 'Existing' - element exists and remains, 'Demolish' - element existed but is to be demolished, 'Temporary' - element will exists only temporary (like a temporary support structure). |  | String
[12 empty] | Pset_ElementComponentCommon.Width | The width of the object. Only given, if the object has constant thickness (prismatic). |  | Real
[12 empty] | Pset_ManufacturerTypeInformation.ArticleNumber | Article number or reference that is be applied to a configured product according to a standard scheme for article number definition as defined by the manufacturer. It is often used as the purchasing number. |  | String
[12 empty] | Pset_ManufacturerTypeInformation.Manufacturer | The organization that manufactured and/or assembled the item. |  | String
[12 empty] | Pset_QuantityTakeOff.Length | The length of the object. |  | Real
[12 empty] | Pset_Warranty.PointOfContact | The organization that should be contacted for action under the terms of the warranty. Note that the role of the organization (manufacturer, supplier, installer etc.) is determined by the IfcActorRole attribute of IfcOrganization. |  | String
[12 empty] | Pset_Warranty.WarrantyPeriod | The time duration during which a manufacturer or supplier guarantees or warrants the performance of an artefact. |  | String
[12 empty] | Pset_Warranty.WarrantyStartDate | The date on which the warranty commences. |  | String
[12 empty] | VVK.Colour | [[Colour]] of this object. |  | String
[12 empty] | VVK.ElementType | The type denotes a particular type that indicates the object further. The use has to be established at the level of instantiable subtypes. In particular it holds the user defined type, if the enumeration of the attribute 'PredefinedType' is set to [[USERDEFINED]]. |  | String
VVK.Material
[12 empty] | VVK.Name | Optional name for use by the participating software systems or users. For some subtypes of [[IfcRoot]] the insertion of the [[Name]] attribute may be required. This would be enforced by a where rule. |  | String
VVK.RelatedDocumentationURI
[12 empty] | VVK.Tag | The tag (or label) identifier at the particular instance of a product, e.g. the serial number, or the position number. It is the identifier at the occurrence level. |  | String
Garsiakalbis | P | LE | PJA |  |  | Blykstė. Signalizavimo sistema | Judančios membranos principu veikiantis akustinis prietaisas. |  | IfcAlarm, IfcAlarmType |  | LoG 4 | [7 empty] | AS
[12 empty] | Pset_ConstructionAdministration.SpecificationSectionNumber | A reference number to an external contract technical specification section describing either (a) minimum performance requirements of a given IfcProductType/[[IfcProduct]] or (b) a preselection for a specific IfcProductType/[[IfcProduct]] made for this project. |  | String
[12 empty] | Pset_ElectricalDeviceCommon.IK_Code | IK Code according to IEC 62262 (2002) is a numeric classification for the degree of protection provided by enclosures for electrical equipment against external mechanical impacts. |  | String
Pset_ElectricalDeviceCommon.IP_Code
[12 empty] | Pset_ElectricalDeviceCommon.InsulationStandardClass | Insulation standard classes provides basic protection information against electric shock. Defines levels of insulation required in terms of constructional requirements (creepage and clearance distances) and electrical requirements (compliance with electric strength tests). Basic insulation is considered to be shorted under single fault conditions. The actual values required depend on the working voltage to which the insulation is subjected, as well as other factors. Also indicates whether the electrical device has a protective earth connection. |  | String
[12 empty] | Pset_ElectricalDeviceCommon.NominalVoltage | The optimum voltage for the electrical appliance or system. |  | Real
[12 empty] | Pset_ElementCommon.System | The building service system that requires the provision for voids, e.g. 'Air Conditioning', 'Plumbing', 'Electro', etc. |  | String
[12 empty] | Pset_ElementComponentCommon.Height | Characteristic height |  | Real
[12 empty] | Pset_ElementComponentCommon.Status | [[Status]] of the element, predominately used in renovation or retrofitting projects. The status can be assigned to as 'New' - element designed as new addition, 'Existing' - element exists and remains, 'Demolish' - element existed but is to be demolished, 'Temporary' - element will exists only temporary (like a temporary support structure). |  | String
[12 empty] | Pset_ElementComponentCommon.Width | The width of the object. Only given, if the object has constant thickness (prismatic). |  | Real
[12 empty] | Pset_ManufacturerTypeInformation.ArticleNumber | Article number or reference that is be applied to a configured product according to a standard scheme for article number definition as defined by the manufacturer. It is often used as the purchasing number. |  | String
[12 empty] | Pset_ManufacturerTypeInformation.Manufacturer | The organization that manufactured and/or assembled the item. |  | String
[12 empty] | Pset_QuantityTakeOff.Length | The length of the object. |  | Real
[12 empty] | Pset_Warranty.PointOfContact | The organization that should be contacted for action under the terms of the warranty. Note that the role of the organization (manufacturer, supplier, installer etc.) is determined by the IfcActorRole attribute of IfcOrganization. |  | String
[12 empty] | Pset_Warranty.WarrantyPeriod | The time duration during which a manufacturer or supplier guarantees or warrants the performance of an artefact. |  | String
[12 empty] | Pset_Warranty.WarrantyStartDate | The date on which the warranty commences. |  | String
[12 empty] | VVK.Colour | [[Colour]] of this object. |  | String
[12 empty] | VVK.ElementType | The type denotes a particular type that indicates the object further. The use has to be established at the level of instantiable subtypes. In particular it holds the user defined type, if the enumeration of the attribute 'PredefinedType' is set to [[USERDEFINED]]. |  | String
VVK.Material
[12 empty] | VVK.Name | Optional name for use by the participating software systems or users. For some subtypes of [[IfcRoot]] the insertion of the [[Name]] attribute may be required. This would be enforced by a where rule. |  | String
VVK.RelatedDocumentationURI
[12 empty] | VVK.Tag | The tag (or label) identifier at the particular instance of a product, e.g. the serial number, or the position number. It is the identifier at the occurrence level. |  | String
Sirena | P | LE | PJB |  |  | Sirena. Signalizavimo sistema | Judančio oro srauto veikiantis akustinis prietaisas. |  | IfcAlarm, IfcAlarmType |  | LoG 4 | [7 empty] | AS
[12 empty] | Pset_ConstructionAdministration.SpecificationSectionNumber | A reference number to an external contract technical specification section describing either (a) minimum performance requirements of a given IfcProductType/[[IfcProduct]] or (b) a preselection for a specific IfcProductType/[[IfcProduct]] made for this project. |  | String
[12 empty] | Pset_ElectricalDeviceCommon.IK_Code | IK Code according to IEC 62262 (2002) is a numeric classification for the degree of protection provided by enclosures for electrical equipment against external mechanical impacts. |  | String
Pset_ElectricalDeviceCommon.IP_Code
[12 empty] | Pset_ElectricalDeviceCommon.InsulationStandardClass | Insulation standard classes provides basic protection information against electric shock. Defines levels of insulation required in terms of constructional requirements (creepage and clearance distances) and electrical requirements (compliance with electric strength tests). Basic insulation is considered to be shorted under single fault conditions. The actual values required depend on the working voltage to which the insulation is subjected, as well as other factors. Also indicates whether the electrical device has a protective earth connection. |  | String
[12 empty] | Pset_ElectricalDeviceCommon.NominalVoltage | The optimum voltage for the electrical appliance or system. |  | Real
[12 empty] | Pset_ElementCommon.System | The building service system that requires the provision for voids, e.g. 'Air Conditioning', 'Plumbing', 'Electro', etc. |  | String
[12 empty] | Pset_ElementComponentCommon.Height | Characteristic height |  | Real
[12 empty] | Pset_ElementComponentCommon.Status | [[Status]] of the element, predominately used in renovation or retrofitting projects. The status can be assigned to as 'New' - element designed as new addition, 'Existing' - element exists and remains, 'Demolish' - element existed but is to be demolished, 'Temporary' - element will exists only temporary (like a temporary support structure). |  | String
[12 empty] | Pset_ElementComponentCommon.Width | The width of the object. Only given, if the object has constant thickness (prismatic). |  | Real
[12 empty] | Pset_ManufacturerTypeInformation.ArticleNumber | Article number or reference that is be applied to a configured product according to a standard scheme for article number definition as defined by the manufacturer. It is often used as the purchasing number. |  | String
[12 empty] | Pset_ManufacturerTypeInformation.Manufacturer | The organization that manufactured and/or assembled the item. |  | String
[12 empty] | Pset_QuantityTakeOff.Length | The length of the object. |  | Real
[12 empty] | Pset_Warranty.PointOfContact | The organization that should be contacted for action under the terms of the warranty. Note that the role of the organization (manufacturer, supplier, installer etc.) is determined by the IfcActorRole attribute of IfcOrganization. |  | String
[12 empty] | Pset_Warranty.WarrantyPeriod | The time duration during which a manufacturer or supplier guarantees or warrants the performance of an artefact. |  | String
[12 empty] | Pset_Warranty.WarrantyStartDate | The date on which the warranty commences. |  | String
[12 empty] | VVK.Colour | [[Colour]] of this object. |  | String
[12 empty] | VVK.ElementType | The type denotes a particular type that indicates the object further. The use has to be established at the level of instantiable subtypes. In particular it holds the user defined type, if the enumeration of the attribute 'PredefinedType' is set to [[USERDEFINED]]. |  | String
VVK.Material
[12 empty] | VVK.Name | Optional name for use by the participating software systems or users. For some subtypes of [[IfcRoot]] the insertion of the [[Name]] attribute may be required. This would be enforced by a where rule. |  | String
VVK.RelatedDocumentationURI
[12 empty] | VVK.Tag | The tag (or label) identifier at the particular instance of a product, e.g. the serial number, or the position number. It is the identifier at the occurrence level. |  | String
| P | LE | %PJB1010 |  |  | Sirena su blykste. Signalizavimo sistema |  |  | IfcAlarm, IfcAlarmType |  | LoG 4 | [7 empty] | AS
[12 empty] | Pset_ConstructionAdministration.SpecificationSectionNumber | A reference number to an external contract technical specification section describing either (a) minimum performance requirements of a given IfcProductType/[[IfcProduct]] or (b) a preselection for a specific IfcProductType/[[IfcProduct]] made for this project. |  | String
[12 empty] | Pset_ElectricalDeviceCommon.IK_Code | IK Code according to IEC 62262 (2002) is a numeric classification for the degree of protection provided by enclosures for electrical equipment against external mechanical impacts. |  | String
Pset_ElectricalDeviceCommon.IP_Code
[12 empty] | Pset_ElectricalDeviceCommon.InsulationStandardClass | Insulation standard classes provides basic protection information against electric shock. Defines levels of insulation required in terms of constructional requirements (creepage and clearance distances) and electrical requirements (compliance with electric strength tests). Basic insulation is considered to be shorted under single fault conditions. The actual values required depend on the working voltage to which the insulation is subjected, as well as other factors. Also indicates whether the electrical device has a protective earth connection. |  | String
[12 empty] | Pset_ElectricalDeviceCommon.NominalVoltage | The optimum voltage for the electrical appliance or system. |  | Real
[12 empty] | Pset_ElementCommon.System | The building service system that requires the provision for voids, e.g. 'Air Conditioning', 'Plumbing', 'Electro', etc. |  | String
[12 empty] | Pset_ElementComponentCommon.Height | Characteristic height |  | Real
[12 empty] | Pset_ElementComponentCommon.Status | [[Status]] of the element, predominately used in renovation or retrofitting projects. The status can be assigned to as 'New' - element designed as new addition, 'Existing' - element exists and remains, 'Demolish' - element existed but is to be demolished, 'Temporary' - element will exists only temporary (like a temporary support structure). |  | String
[12 empty] | Pset_ElementComponentCommon.Width | The width of the object. Only given, if the object has constant thickness (prismatic). |  | Real
[12 empty] | Pset_ManufacturerTypeInformation.ArticleNumber | Article number or reference that is be applied to a configured product according to a standard scheme for article number definition as defined by the manufacturer. It is often used as the purchasing number. |  | String
[12 empty] | Pset_ManufacturerTypeInformation.Manufacturer | The organization that manufactured and/or assembled the item. |  | String
[12 empty] | Pset_QuantityTakeOff.Length | The length of the object. |  | Real
[12 empty] | Pset_Warranty.PointOfContact | The organization that should be contacted for action under the terms of the warranty. Note that the role of the organization (manufacturer, supplier, installer etc.) is determined by the IfcActorRole attribute of IfcOrganization. |  | String
[12 empty] | Pset_Warranty.WarrantyPeriod | The time duration during which a manufacturer or supplier guarantees or warrants the performance of an artefact. |  | String
[12 empty] | Pset_Warranty.WarrantyStartDate | The date on which the warranty commences. |  | String
[12 empty] | VVK.Colour | [[Colour]] of this object. |  | String
[12 empty] | VVK.ElementType | The type denotes a particular type that indicates the object further. The use has to be established at the level of instantiable subtypes. In particular it holds the user defined type, if the enumeration of the attribute 'PredefinedType' is set to [[USERDEFINED]]. |  | String
VVK.Material
[12 empty] | VVK.Name | Optional name for use by the participating software systems or users. For some subtypes of [[IfcRoot]] the insertion of the [[Name]] attribute may be required. This would be enforced by a where rule. |  | String
VVK.RelatedDocumentationURI
[12 empty] | VVK.Tag | The tag (or label) identifier at the particular instance of a product, e.g. the serial number, or the position number. It is the identifier at the occurrence level. |  | String
Elektros tinklo komutatorius | P | LE | KFE |  |  | Telefonspynė. Signalizavimo sistema | Elektrinio signalo perdavimo komponentas, įjungiantis įėjimą konkretiems duomenų tinkle esantiems prietaisams. |  | IfcDistributionControlElement, IfcDistributionControlElementType, IfcDistributionControlElementTypeEnum |  | LoG 4 | [7 empty] | AS
[12 empty] | Pset_ConstructionAdministration.SpecificationSectionNumber | A reference number to an external contract technical specification section describing either (a) minimum performance requirements of a given IfcProductType/[[IfcProduct]] or (b) a preselection for a specific IfcProductType/[[IfcProduct]] made for this project. |  | String
[12 empty] | Pset_ElectricalDeviceCommon.IK_Code | IK Code according to IEC 62262 (2002) is a numeric classification for the degree of protection provided by enclosures for electrical equipment against external mechanical impacts. |  | String
Pset_ElectricalDeviceCommon.IP_Code
[12 empty] | Pset_ElectricalDeviceCommon.InsulationStandardClass | Insulation standard classes provides basic protection information against electric shock. Defines levels of insulation required in terms of constructional requirements (creepage and clearance distances) and electrical requirements (compliance with electric strength tests). Basic insulation is considered to be shorted under single fault conditions. The actual values required depend on the working voltage to which the insulation is subjected, as well as other factors. Also indicates whether the electrical device has a protective earth connection. |  | String
[12 empty] | Pset_ElectricalDeviceCommon.NominalVoltage | The optimum voltage for the electrical appliance or system. |  | Real
[12 empty] | Pset_ElementCommon.System | The building service system that requires the provision for voids, e.g. 'Air Conditioning', 'Plumbing', 'Electro', etc. |  | String
[12 empty] | Pset_ElementComponentCommon.Height | Characteristic height |  | Real
[12 empty] | Pset_ElementComponentCommon.IsExternal | Indication whether the element is designed for use in the exterior (TRUE) or not (FALSE). If (TRUE) it is an external element and faces the outside of the building. |  | Boolean
[12 empty] | Pset_ElementComponentCommon.Status | [[Status]] of the element, predominately used in renovation or retrofitting projects. The status can be assigned to as 'New' - element designed as new addition, 'Existing' - element exists and remains, 'Demolish' - element existed but is to be demolished, 'Temporary' - element will exists only temporary (like a temporary support structure). |  | String
[12 empty] | Pset_ElementComponentCommon.Width | The width of the object. Only given, if the object has constant thickness (prismatic). |  | Real
[12 empty] | Pset_ManufacturerTypeInformation.ArticleNumber | Article number or reference that is be applied to a configured product according to a standard scheme for article number definition as defined by the manufacturer. It is often used as the purchasing number. |  | String
[12 empty] | Pset_ManufacturerTypeInformation.Manufacturer | The organization that manufactured and/or assembled the item. |  | String
[12 empty] | Pset_QuantityTakeOff.Length | The length of the object. |  | Real
[12 empty] | Pset_Warranty.PointOfContact | The organization that should be contacted for action under the terms of the warranty. Note that the role of the organization (manufacturer, supplier, installer etc.) is determined by the IfcActorRole attribute of IfcOrganization. |  | String
[12 empty] | Pset_Warranty.WarrantyPeriod | The time duration during which a manufacturer or supplier guarantees or warrants the performance of an artefact. |  | String
[12 empty] | Pset_Warranty.WarrantyStartDate | The date on which the warranty commences. |  | String
[12 empty] | VVK.Colour | [[Colour]] of this object. |  | String
[12 empty] | VVK.ElementType | The type denotes a particular type that indicates the object further. The use has to be established at the level of instantiable subtypes. In particular it holds the user defined type, if the enumeration of the attribute 'PredefinedType' is set to [[USERDEFINED]]. |  | String
VVK.Material
[12 empty] | VVK.Name | Optional name for use by the participating software systems or users. For some subtypes of [[IfcRoot]] the insertion of the [[Name]] attribute may be required. This would be enforced by a where rule. |  | String
VVK.RelatedDocumentationURI
[12 empty] | VVK.Tag | The tag (or label) identifier at the particular instance of a product, e.g. the serial number, or the position number. It is the identifier at the occurrence level. |  | String
Ekranas | P | LE | PHA |  |  | Vaizdo ekranas. Signalizavimo sistema | Grafinio vaizdavimo įtaisas, skirtas atvaizduoti dinaminę informaciją ant savo paviršiaus. |  | IfcDistributionControlElement, IfcDistributionControlElementType, IfcDistributionControlElementTypeEnum |  | LoG 4 | [7 empty] | AS
[12 empty] | Pset_ConstructionAdministration.SpecificationSectionNumber | A reference number to an external contract technical specification section describing either (a) minimum performance requirements of a given IfcProductType/[[IfcProduct]] or (b) a preselection for a specific IfcProductType/[[IfcProduct]] made for this project. |  | String
[12 empty] | Pset_ElectricalDeviceCommon.IK_Code | IK Code according to IEC 62262 (2002) is a numeric classification for the degree of protection provided by enclosures for electrical equipment against external mechanical impacts. |  | String
Pset_ElectricalDeviceCommon.IP_Code
[12 empty] | Pset_ElectricalDeviceCommon.InsulationStandardClass | Insulation standard classes provides basic protection information against electric shock. Defines levels of insulation required in terms of constructional requirements (creepage and clearance distances) and electrical requirements (compliance with electric strength tests). Basic insulation is considered to be shorted under single fault conditions. The actual values required depend on the working voltage to which the insulation is subjected, as well as other factors. Also indicates whether the electrical device has a protective earth connection. |  | String
[12 empty] | Pset_ElectricalDeviceCommon.NominalVoltage | The optimum voltage for the electrical appliance or system. |  | Real
[12 empty] | Pset_ElementCommon.System | The building service system that requires the provision for voids, e.g. 'Air Conditioning', 'Plumbing', 'Electro', etc. |  | String
[12 empty] | Pset_ElementComponentCommon.Height | Characteristic height |  | Real
[12 empty] | Pset_ElementComponentCommon.IsExternal | Indication whether the element is designed for use in the exterior (TRUE) or not (FALSE). If (TRUE) it is an external element and faces the outside of the building. |  | Boolean
[12 empty] | Pset_ElementComponentCommon.Status | [[Status]] of the element, predominately used in renovation or retrofitting projects. The status can be assigned to as 'New' - element designed as new addition, 'Existing' - element exists and remains, 'Demolish' - element existed but is to be demolished, 'Temporary' - element will exists only temporary (like a temporary support structure). |  | String
[12 empty] | Pset_ElementComponentCommon.Width | The width of the object. Only given, if the object has constant thickness (prismatic). |  | Real
[12 empty] | Pset_ManufacturerTypeInformation.ArticleNumber | Article number or reference that is be applied to a configured product according to a standard scheme for article number definition as defined by the manufacturer. It is often used as the purchasing number. |  | String
[12 empty] | Pset_ManufacturerTypeInformation.Manufacturer | The organization that manufactured and/or assembled the item. |  | String
[12 empty] | Pset_QuantityTakeOff.Length | The length of the object. |  | Real
[12 empty] | Pset_Warranty.PointOfContact | The organization that should be contacted for action under the terms of the warranty. Note that the role of the organization (manufacturer, supplier, installer etc.) is determined by the IfcActorRole attribute of IfcOrganization. |  | String
[12 empty] | Pset_Warranty.WarrantyPeriod | The time duration during which a manufacturer or supplier guarantees or warrants the performance of an artefact. |  | String
[12 empty] | Pset_Warranty.WarrantyStartDate | The date on which the warranty commences. |  | String
[12 empty] | VVK.Colour | [[Colour]] of this object. |  | String
[12 empty] | VVK.ElementType | The type denotes a particular type that indicates the object further. The use has to be established at the level of instantiable subtypes. In particular it holds the user defined type, if the enumeration of the attribute 'PredefinedType' is set to [[USERDEFINED]]. |  | String
VVK.Material
[12 empty] | VVK.Name | Optional name for use by the participating software systems or users. For some subtypes of [[IfcRoot]] the insertion of the [[Name]] attribute may be required. This would be enforced by a where rule. |  | String
VVK.RelatedDocumentationURI
[12 empty] | VVK.Tag | The tag (or label) identifier at the particular instance of a product, e.g. the serial number, or the position number. It is the identifier at the occurrence level. |  | String
| P | LE |  | DCB |  | Apsaugos sistemos įrenginių aptarnavimo erdvė. Signalizavimo sistema |  |  | IfcSpace, IfcSpaceType |  | LoG 4 | [7 empty] | AS
[12 empty] | Pset_ElementCommon.System | The building service system that requires the provision for voids, e.g. 'Air Conditioning', 'Plumbing', 'Electro', etc. |  | String
[12 empty] | Pset_ElementComponentCommon.Status | [[Status]] of the element, predominately used in renovation or retrofitting projects. The status can be assigned to as 'New' - element designed as new addition, 'Existing' - element exists and remains, 'Demolish' - element existed but is to be demolished, 'Temporary' - element will exists only temporary (like a temporary support structure). |  | String
| P | LE |  | %DCB1005 |  | Apsaugos sistemos įrenginių veikimo erdvė. Signalizavimo sistema |  |  | IfcSpace, IfcSpaceType |  | LoG 4 | [7 empty] | AS
[12 empty] | Pset_ElementCommon.System | The building service system that requires the provision for voids, e.g. 'Air Conditioning', 'Plumbing', 'Electro', etc. |  | String
[12 empty] | Pset_ElementComponentCommon.Status | [[Status]] of the element, predominately used in renovation or retrofitting projects. The status can be assigned to as 'New' - element designed as new addition, 'Existing' - element exists and remains, 'Demolish' - element existed but is to be demolished, 'Temporary' - element will exists only temporary (like a temporary support structure). |  | String
Lustų skaitytuvas | P | LD | BYA |  |  | Kontaktinis skaitytuvas. Praėjimo kontrolės sistema | Informacijos jutimo komponentas, naudojantis elektrinį sujungimą. |  | IfcDistributionControlElement, IfcDistributionControlElementType, IfcDistributionControlElementTypeEnum |  | LoG 4 | [7 empty] | AS
[12 empty] | Pset_ConstructionAdministration.SpecificationSectionNumber | A reference number to an external contract technical specification section describing either (a) minimum performance requirements of a given IfcProductType/[[IfcProduct]] or (b) a preselection for a specific IfcProductType/[[IfcProduct]] made for this project. |  | String
[12 empty] | Pset_ElectricalDeviceCommon.IK_Code | IK Code according to IEC 62262 (2002) is a numeric classification for the degree of protection provided by enclosures for electrical equipment against external mechanical impacts. |  | String
Pset_ElectricalDeviceCommon.IP_Code
[12 empty] | Pset_ElectricalDeviceCommon.InsulationStandardClass | Insulation standard classes provides basic protection information against electric shock. Defines levels of insulation required in terms of constructional requirements (creepage and clearance distances) and electrical requirements (compliance with electric strength tests). Basic insulation is considered to be shorted under single fault conditions. The actual values required depend on the working voltage to which the insulation is subjected, as well as other factors. Also indicates whether the electrical device has a protective earth connection. |  | String
[12 empty] | Pset_ElectricalDeviceCommon.NominalVoltage | The optimum voltage for the electrical appliance or system. |  | Real
[12 empty] | Pset_ElementCommon.System | The building service system that requires the provision for voids, e.g. 'Air Conditioning', 'Plumbing', 'Electro', etc. |  | String
[12 empty] | Pset_ElementComponentCommon.Height | Characteristic height |  | Real
[12 empty] | Pset_ElementComponentCommon.Status | [[Status]] of the element, predominately used in renovation or retrofitting projects. The status can be assigned to as 'New' - element designed as new addition, 'Existing' - element exists and remains, 'Demolish' - element existed but is to be demolished, 'Temporary' - element will exists only temporary (like a temporary support structure). |  | String
[12 empty] | Pset_ElementComponentCommon.Width | The width of the object. Only given, if the object has constant thickness (prismatic). |  | Real
[12 empty] | Pset_ManufacturerTypeInformation.ArticleNumber | Article number or reference that is be applied to a configured product according to a standard scheme for article number definition as defined by the manufacturer. It is often used as the purchasing number. |  | String
[12 empty] | Pset_ManufacturerTypeInformation.Manufacturer | The organization that manufactured and/or assembled the item. |  | String
[12 empty] | Pset_QuantityTakeOff.Length | The length of the object. |  | Real
[12 empty] | Pset_Warranty.PointOfContact | The organization that should be contacted for action under the terms of the warranty. Note that the role of the organization (manufacturer, supplier, installer etc.) is determined by the IfcActorRole attribute of IfcOrganization. |  | String
[12 empty] | Pset_Warranty.WarrantyPeriod | The time duration during which a manufacturer or supplier guarantees or warrants the performance of an artefact. |  | String
[12 empty] | Pset_Warranty.WarrantyStartDate | The date on which the warranty commences. |  | String
[12 empty] | VVK.Colour | [[Colour]] of this object. |  | String
[12 empty] | VVK.ElementType | The type denotes a particular type that indicates the object further. The use has to be established at the level of instantiable subtypes. In particular it holds the user defined type, if the enumeration of the attribute 'PredefinedType' is set to [[USERDEFINED]]. |  | String
VVK.Material
[12 empty] | VVK.Name | Optional name for use by the participating software systems or users. For some subtypes of [[IfcRoot]] the insertion of the [[Name]] attribute may be required. This would be enforced by a where rule. |  | String
VVK.RelatedDocumentationURI
[12 empty] | VVK.Tag | The tag (or label) identifier at the particular instance of a product, e.g. the serial number, or the position number. It is the identifier at the occurrence level. |  | String
Elektromagnetinis skaitytuvas | P | LD | BYB |  |  | EM kortelių skaitytuvas. Praėjimo kontrolės sistema | Informacijos jutimo komponentas, naudojantis elektromagnetinį lauką. |  | IfcDistributionControlElement, IfcDistributionControlElementType, IfcDistributionControlElementTypeEnum | Skaitytuvai, nepatenkantys į RFID ir NFC technologijas | LoG 4 | [7 empty] | AS
[12 empty] | Pset_ConstructionAdministration.SpecificationSectionNumber | A reference number to an external contract technical specification section describing either (a) minimum performance requirements of a given IfcProductType/[[IfcProduct]] or (b) a preselection for a specific IfcProductType/[[IfcProduct]] made for this project. |  | String
[12 empty] | Pset_ElectricalDeviceCommon.IK_Code | IK Code according to IEC 62262 (2002) is a numeric classification for the degree of protection provided by enclosures for electrical equipment against external mechanical impacts. |  | String
Pset_ElectricalDeviceCommon.IP_Code
[12 empty] | Pset_ElectricalDeviceCommon.InsulationStandardClass | Insulation standard classes provides basic protection information against electric shock. Defines levels of insulation required in terms of constructional requirements (creepage and clearance distances) and electrical requirements (compliance with electric strength tests). Basic insulation is considered to be shorted under single fault conditions. The actual values required depend on the working voltage to which the insulation is subjected, as well as other factors. Also indicates whether the electrical device has a protective earth connection. |  | String
[12 empty] | Pset_ElectricalDeviceCommon.NominalVoltage | The optimum voltage for the electrical appliance or system. |  | Real
[12 empty] | Pset_ElementCommon.System | The building service system that requires the provision for voids, e.g. 'Air Conditioning', 'Plumbing', 'Electro', etc. |  | String
[12 empty] | Pset_ElementComponentCommon.Height | Characteristic height |  | Real
[12 empty] | Pset_ElementComponentCommon.Status | [[Status]] of the element, predominately used in renovation or retrofitting projects. The status can be assigned to as 'New' - element designed as new addition, 'Existing' - element exists and remains, 'Demolish' - element existed but is to be demolished, 'Temporary' - element will exists only temporary (like a temporary support structure). |  | String
[12 empty] | Pset_ElementComponentCommon.Width | The width of the object. Only given, if the object has constant thickness (prismatic). |  | Real
[12 empty] | Pset_ManufacturerTypeInformation.ArticleNumber | Article number or reference that is be applied to a configured product according to a standard scheme for article number definition as defined by the manufacturer. It is often used as the purchasing number. |  | String
[12 empty] | Pset_ManufacturerTypeInformation.Manufacturer | The organization that manufactured and/or assembled the item. |  | String
[12 empty] | Pset_QuantityTakeOff.Length | The length of the object. |  | Real
[12 empty] | Pset_Warranty.PointOfContact | The organization that should be contacted for action under the terms of the warranty. Note that the role of the organization (manufacturer, supplier, installer etc.) is determined by the IfcActorRole attribute of IfcOrganization. |  | String
[12 empty] | Pset_Warranty.WarrantyPeriod | The time duration during which a manufacturer or supplier guarantees or warrants the performance of an artefact. |  | String
[12 empty] | Pset_Warranty.WarrantyStartDate | The date on which the warranty commences. |  | String
[12 empty] | VVK.Colour | [[Colour]] of this object. |  | String
[12 empty] | VVK.ElementType | The type denotes a particular type that indicates the object further. The use has to be established at the level of instantiable subtypes. In particular it holds the user defined type, if the enumeration of the attribute 'PredefinedType' is set to [[USERDEFINED]]. |  | String
VVK.Material
[12 empty] | VVK.Name | Optional name for use by the participating software systems or users. For some subtypes of [[IfcRoot]] the insertion of the [[Name]] attribute may be required. This would be enforced by a where rule. |  | String
VVK.RelatedDocumentationURI
[12 empty] | VVK.Tag | The tag (or label) identifier at the particular instance of a product, e.g. the serial number, or the position number. It is the identifier at the occurrence level. |  | String
NFC skaitytuvas | P | LD | %BYB20 |  |  | NFC kortelių skaitytuvas. Praėjimo kontrolės sistema | Elektromagnetinis skaitytuvas, naudojantis artimojo lauko ryšį. |  | IfcDistributionControlElement, IfcDistributionControlElementType, IfcDistributionControlElementTypeEnum |  | LoG 4 | [7 empty] | AS
[12 empty] | Pset_ConstructionAdministration.SpecificationSectionNumber | A reference number to an external contract technical specification section describing either (a) minimum performance requirements of a given IfcProductType/[[IfcProduct]] or (b) a preselection for a specific IfcProductType/[[IfcProduct]] made for this project. |  | String
[12 empty] | Pset_ElectricalDeviceCommon.IK_Code | IK Code according to IEC 62262 (2002) is a numeric classification for the degree of protection provided by enclosures for electrical equipment against external mechanical impacts. |  | String
Pset_ElectricalDeviceCommon.IP_Code
[12 empty] | Pset_ElectricalDeviceCommon.InsulationStandardClass | Insulation standard classes provides basic protection information against electric shock. Defines levels of insulation required in terms of constructional requirements (creepage and clearance distances) and electrical requirements (compliance with electric strength tests). Basic insulation is considered to be shorted under single fault conditions. The actual values required depend on the working voltage to which the insulation is subjected, as well as other factors. Also indicates whether the electrical device has a protective earth connection. |  | String
[12 empty] | Pset_ElectricalDeviceCommon.NominalVoltage | The optimum voltage for the electrical appliance or system. |  | Real
[12 empty] | Pset_ElementCommon.System | The building service system that requires the provision for voids, e.g. 'Air Conditioning', 'Plumbing', 'Electro', etc. |  | String
[12 empty] | Pset_ElementComponentCommon.Height | Characteristic height |  | Real
[12 empty] | Pset_ElementComponentCommon.Status | [[Status]] of the element, predominately used in renovation or retrofitting projects. The status can be assigned to as 'New' - element designed as new addition, 'Existing' - element exists and remains, 'Demolish' - element existed but is to be demolished, 'Temporary' - element will exists only temporary (like a temporary support structure). |  | String
[12 empty] | Pset_ElementComponentCommon.Width | The width of the object. Only given, if the object has constant thickness (prismatic). |  | Real
[12 empty] | Pset_ManufacturerTypeInformation.ArticleNumber | Article number or reference that is be applied to a configured product according to a standard scheme for article number definition as defined by the manufacturer. It is often used as the purchasing number. |  | String
[12 empty] | Pset_ManufacturerTypeInformation.Manufacturer | The organization that manufactured and/or assembled the item. |  | String
[12 empty] | Pset_QuantityTakeOff.Length | The length of the object. |  | Real
[12 empty] | Pset_Warranty.PointOfContact | The organization that should be contacted for action under the terms of the warranty. Note that the role of the organization (manufacturer, supplier, installer etc.) is determined by the IfcActorRole attribute of IfcOrganization. |  | String
[12 empty] | Pset_Warranty.WarrantyPeriod | The time duration during which a manufacturer or supplier guarantees or warrants the performance of an artefact. |  | String
[12 empty] | Pset_Warranty.WarrantyStartDate | The date on which the warranty commences. |  | String
[12 empty] | VVK.Colour | [[Colour]] of this object. |  | String
[12 empty] | VVK.ElementType | The type denotes a particular type that indicates the object further. The use has to be established at the level of instantiable subtypes. In particular it holds the user defined type, if the enumeration of the attribute 'PredefinedType' is set to [[USERDEFINED]]. |  | String
VVK.Material
[12 empty] | VVK.Name | Optional name for use by the participating software systems or users. For some subtypes of [[IfcRoot]] the insertion of the [[Name]] attribute may be required. This would be enforced by a where rule. |  | String
VVK.RelatedDocumentationURI
[12 empty] | VVK.Tag | The tag (or label) identifier at the particular instance of a product, e.g. the serial number, or the position number. It is the identifier at the occurrence level. |  | String
RFID skaitytuvas | P | LD | %BYB30 |  |  | RFID kortelių skaitytuvas. Praėjimo kontrolės sistema | Elektromagnetinis skaitytuvas, naudojantis radijo bangų atpažinimą. |  | IfcDistributionControlElement, IfcDistributionControlElementType, IfcDistributionControlElementTypeEnum |  | LoG 4 | [7 empty] | AS
[12 empty] | Pset_ConstructionAdministration.SpecificationSectionNumber | A reference number to an external contract technical specification section describing either (a) minimum performance requirements of a given IfcProductType/[[IfcProduct]] or (b) a preselection for a specific IfcProductType/[[IfcProduct]] made for this project. |  | String
[12 empty] | Pset_ElectricalDeviceCommon.IK_Code | IK Code according to IEC 62262 (2002) is a numeric classification for the degree of protection provided by enclosures for electrical equipment against external mechanical impacts. |  | String
Pset_ElectricalDeviceCommon.IP_Code
[12 empty] | Pset_ElectricalDeviceCommon.InsulationStandardClass | Insulation standard classes provides basic protection information against electric shock. Defines levels of insulation required in terms of constructional requirements (creepage and clearance distances) and electrical requirements (compliance with electric strength tests). Basic insulation is considered to be shorted under single fault conditions. The actual values required depend on the working voltage to which the insulation is subjected, as well as other factors. Also indicates whether the electrical device has a protective earth connection. |  | String
[12 empty] | Pset_ElectricalDeviceCommon.NominalVoltage | The optimum voltage for the electrical appliance or system. |  | Real
[12 empty] | Pset_ElementCommon.System | The building service system that requires the provision for voids, e.g. 'Air Conditioning', 'Plumbing', 'Electro', etc. |  | String
[12 empty] | Pset_ElementComponentCommon.Height | Characteristic height |  | Real
[12 empty] | Pset_ElementComponentCommon.Status | [[Status]] of the element, predominately used in renovation or retrofitting projects. The status can be assigned to as 'New' - element designed as new addition, 'Existing' - element exists and remains, 'Demolish' - element existed but is to be demolished, 'Temporary' - element will exists only temporary (like a temporary support structure). |  | String
[12 empty] | Pset_ElementComponentCommon.Width | The width of the object. Only given, if the object has constant thickness (prismatic). |  | Real
[12 empty] | Pset_ManufacturerTypeInformation.ArticleNumber | Article number or reference that is be applied to a configured product according to a standard scheme for article number definition as defined by the manufacturer. It is often used as the purchasing number. |  | String
[12 empty] | Pset_ManufacturerTypeInformation.Manufacturer | The organization that manufactured and/or assembled the item. |  | String
[12 empty] | Pset_QuantityTakeOff.Length | The length of the object. |  | Real
[12 empty] | Pset_Warranty.PointOfContact | The organization that should be contacted for action under the terms of the warranty. Note that the role of the organization (manufacturer, supplier, installer etc.) is determined by the IfcActorRole attribute of IfcOrganization. |  | String
[12 empty] | Pset_Warranty.WarrantyPeriod | The time duration during which a manufacturer or supplier guarantees or warrants the performance of an artefact. |  | String
[12 empty] | Pset_Warranty.WarrantyStartDate | The date on which the warranty commences. |  | String
[12 empty] | VVK.Colour | [[Colour]] of this object. |  | String
[12 empty] | VVK.ElementType | The type denotes a particular type that indicates the object further. The use has to be established at the level of instantiable subtypes. In particular it holds the user defined type, if the enumeration of the attribute 'PredefinedType' is set to [[USERDEFINED]]. |  | String
VVK.Material
[12 empty] | VVK.Name | Optional name for use by the participating software systems or users. For some subtypes of [[IfcRoot]] the insertion of the [[Name]] attribute may be required. This would be enforced by a where rule. |  | String
VVK.RelatedDocumentationURI
[12 empty] | VVK.Tag | The tag (or label) identifier at the particular instance of a product, e.g. the serial number, or the position number. It is the identifier at the occurrence level. |  | String
Optinis skaitytuvas | P | LD | BYC |  |  | Optinis skaitytuvas. Praėjimo kontrolės sistema | Informacijos jutimo komponentas, naudojantis šviesą. |  | IfcDistributionControlElement, IfcDistributionControlElementType, IfcDistributionControlElementTypeEnum |  | LoG 4 | [7 empty] | AS
[12 empty] | Pset_ConstructionAdministration.SpecificationSectionNumber | A reference number to an external contract technical specification section describing either (a) minimum performance requirements of a given IfcProductType/[[IfcProduct]] or (b) a preselection for a specific IfcProductType/[[IfcProduct]] made for this project. |  | String
[12 empty] | Pset_ElectricalDeviceCommon.IK_Code | IK Code according to IEC 62262 (2002) is a numeric classification for the degree of protection provided by enclosures for electrical equipment against external mechanical impacts. |  | String
Pset_ElectricalDeviceCommon.IP_Code
[12 empty] | Pset_ElectricalDeviceCommon.InsulationStandardClass | Insulation standard classes provides basic protection information against electric shock. Defines levels of insulation required in terms of constructional requirements (creepage and clearance distances) and electrical requirements (compliance with electric strength tests). Basic insulation is considered to be shorted under single fault conditions. The actual values required depend on the working voltage to which the insulation is subjected, as well as other factors. Also indicates whether the electrical device has a protective earth connection. |  | String
[12 empty] | Pset_ElectricalDeviceCommon.NominalVoltage | The optimum voltage for the electrical appliance or system. |  | Real
[12 empty] | Pset_ElementCommon.System | The building service system that requires the provision for voids, e.g. 'Air Conditioning', 'Plumbing', 'Electro', etc. |  | String
[12 empty] | Pset_ElementComponentCommon.Height | Characteristic height |  | Real
[12 empty] | Pset_ElementComponentCommon.Status | [[Status]] of the element, predominately used in renovation or retrofitting projects. The status can be assigned to as 'New' - element designed as new addition, 'Existing' - element exists and remains, 'Demolish' - element existed but is to be demolished, 'Temporary' - element will exists only temporary (like a temporary support structure). |  | String
[12 empty] | Pset_ElementComponentCommon.Width | The width of the object. Only given, if the object has constant thickness (prismatic). |  | Real
[12 empty] | Pset_ManufacturerTypeInformation.ArticleNumber | Article number or reference that is be applied to a configured product according to a standard scheme for article number definition as defined by the manufacturer. It is often used as the purchasing number. |  | String
[12 empty] | Pset_ManufacturerTypeInformation.Manufacturer | The organization that manufactured and/or assembled the item. |  | String
[12 empty] | Pset_QuantityTakeOff.Length | The length of the object. |  | Real
[12 empty] | Pset_Warranty.PointOfContact | The organization that should be contacted for action under the terms of the warranty. Note that the role of the organization (manufacturer, supplier, installer etc.) is determined by the IfcActorRole attribute of IfcOrganization. |  | String
[12 empty] | Pset_Warranty.WarrantyPeriod | The time duration during which a manufacturer or supplier guarantees or warrants the performance of an artefact. |  | String
[12 empty] | Pset_Warranty.WarrantyStartDate | The date on which the warranty commences. |  | String
[12 empty] | VVK.Colour | [[Colour]] of this object. |  | String
[12 empty] | VVK.ElementType | The type denotes a particular type that indicates the object further. The use has to be established at the level of instantiable subtypes. In particular it holds the user defined type, if the enumeration of the attribute 'PredefinedType' is set to [[USERDEFINED]]. |  | String
VVK.Material
[12 empty] | VVK.Name | Optional name for use by the participating software systems or users. For some subtypes of [[IfcRoot]] the insertion of the [[Name]] attribute may be required. This would be enforced by a where rule. |  | String
VVK.RelatedDocumentationURI
[12 empty] | VVK.Tag | The tag (or label) identifier at the particular instance of a product, e.g. the serial number, or the position number. It is the identifier at the occurrence level. |  | String
Elektromagnetas | P | LD | MBB |  |  | Elektromagnetas. Praėjimo kontrolės sistema | Elektromagnetinis tiesiaeigio judesio varomasis komponentas, judantis diskretiniais žingsniais. |  | IfcElectricMotor, IfcElectricMotorType |  | LoG 4 | [7 empty] | AS
[12 empty] | Pset_ConstructionAdministration.SpecificationSectionNumber | A reference number to an external contract technical specification section describing either (a) minimum performance requirements of a given IfcProductType/[[IfcProduct]] or (b) a preselection for a specific IfcProductType/[[IfcProduct]] made for this project. |  | String
[12 empty] | Pset_ElectricalDeviceCommon.IK_Code | IK Code according to IEC 62262 (2002) is a numeric classification for the degree of protection provided by enclosures for electrical equipment against external mechanical impacts. |  | String
Pset_ElectricalDeviceCommon.IP_Code
[12 empty] | Pset_ElectricalDeviceCommon.InsulationStandardClass | Insulation standard classes provides basic protection information against electric shock. Defines levels of insulation required in terms of constructional requirements (creepage and clearance distances) and electrical requirements (compliance with electric strength tests). Basic insulation is considered to be shorted under single fault conditions. The actual values required depend on the working voltage to which the insulation is subjected, as well as other factors. Also indicates whether the electrical device has a protective earth connection. |  | String
[12 empty] | Pset_ElectricalDeviceCommon.NominalVoltage | The optimum voltage for the electrical appliance or system. |  | Real
[12 empty] | Pset_ElementCommon.System | The building service system that requires the provision for voids, e.g. 'Air Conditioning', 'Plumbing', 'Electro', etc. |  | String
[12 empty] | Pset_ElementComponentCommon.Height | Characteristic height |  | Real
[12 empty] | Pset_ElementComponentCommon.IsExternal | Indication whether the element is designed for use in the exterior (TRUE) or not (FALSE). If (TRUE) it is an external element and faces the outside of the building. |  | Boolean
[12 empty] | Pset_ElementComponentCommon.Status | [[Status]] of the element, predominately used in renovation or retrofitting projects. The status can be assigned to as 'New' - element designed as new addition, 'Existing' - element exists and remains, 'Demolish' - element existed but is to be demolished, 'Temporary' - element will exists only temporary (like a temporary support structure). |  | String
[12 empty] | Pset_ElementComponentCommon.Width | The width of the object. Only given, if the object has constant thickness (prismatic). |  | Real
[12 empty] | Pset_ManufacturerTypeInformation.ArticleNumber | Article number or reference that is be applied to a configured product according to a standard scheme for article number definition as defined by the manufacturer. It is often used as the purchasing number. |  | String
[12 empty] | Pset_ManufacturerTypeInformation.Manufacturer | The organization that manufactured and/or assembled the item. |  | String
[12 empty] | Pset_QuantityTakeOff.Length | The length of the object. |  | Real
[12 empty] | Pset_Warranty.PointOfContact | The organization that should be contacted for action under the terms of the warranty. Note that the role of the organization (manufacturer, supplier, installer etc.) is determined by the IfcActorRole attribute of IfcOrganization. |  | String
[12 empty] | Pset_Warranty.WarrantyPeriod | The time duration during which a manufacturer or supplier guarantees or warrants the performance of an artefact. |  | String
[12 empty] | Pset_Warranty.WarrantyStartDate | The date on which the warranty commences. |  | String
[12 empty] | VVK.Colour | [[Colour]] of this object. |  | String
[12 empty] | VVK.ElementType | The type denotes a particular type that indicates the object further. The use has to be established at the level of instantiable subtypes. In particular it holds the user defined type, if the enumeration of the attribute 'PredefinedType' is set to [[USERDEFINED]]. |  | String
VVK.Material
[12 empty] | VVK.Name | Optional name for use by the participating software systems or users. For some subtypes of [[IfcRoot]] the insertion of the [[Name]] attribute may be required. This would be enforced by a where rule. |  | String
VVK.RelatedDocumentationURI
[12 empty] | VVK.Tag | The tag (or label) identifier at the particular instance of a product, e.g. the serial number, or the position number. It is the identifier at the occurrence level. |  | String
Valdymo blokas | P | LD | KEB |  |  | Valdymo pultas. Praėjimo kontrolės sistema | Elektrinis signalo apdorojimo komponentas, skirtas prietaisams valdyti be žmogaus įsikišimo. |  | IfcDistributionControlElement, IfcDistributionControlElementType, IfcDistributionControlElementTypeEnum |  | LoG 4 | [7 empty] | AS
[12 empty] | Pset_ConstructionAdministration.SpecificationSectionNumber | A reference number to an external contract technical specification section describing either (a) minimum performance requirements of a given IfcProductType/[[IfcProduct]] or (b) a preselection for a specific IfcProductType/[[IfcProduct]] made for this project. |  | String
[12 empty] | Pset_ElectricalDeviceCommon.IK_Code | IK Code according to IEC 62262 (2002) is a numeric classification for the degree of protection provided by enclosures for electrical equipment against external mechanical impacts. |  | String
Pset_ElectricalDeviceCommon.IP_Code
[12 empty] | Pset_ElectricalDeviceCommon.InsulationStandardClass | Insulation standard classes provides basic protection information against electric shock. Defines levels of insulation required in terms of constructional requirements (creepage and clearance distances) and electrical requirements (compliance with electric strength tests). Basic insulation is considered to be shorted under single fault conditions. The actual values required depend on the working voltage to which the insulation is subjected, as well as other factors. Also indicates whether the electrical device has a protective earth connection. |  | String
[12 empty] | Pset_ElectricalDeviceCommon.NominalVoltage | The optimum voltage for the electrical appliance or system. |  | Real
[12 empty] | Pset_ElementCommon.System | The building service system that requires the provision for voids, e.g. 'Air Conditioning', 'Plumbing', 'Electro', etc. |  | String
[12 empty] | Pset_ElementComponentCommon.Height | Characteristic height |  | Real
[12 empty] | Pset_ElementComponentCommon.IsExternal | Indication whether the element is designed for use in the exterior (TRUE) or not (FALSE). If (TRUE) it is an external element and faces the outside of the building. |  | Boolean
[12 empty] | Pset_ElementComponentCommon.Status | [[Status]] of the element, predominately used in renovation or retrofitting projects. The status can be assigned to as 'New' - element designed as new addition, 'Existing' - element exists and remains, 'Demolish' - element existed but is to be demolished, 'Temporary' - element will exists only temporary (like a temporary support structure). |  | String
[12 empty] | Pset_ElementComponentCommon.Width | The width of the object. Only given, if the object has constant thickness (prismatic). |  | Real
[12 empty] | Pset_ManufacturerTypeInformation.ArticleNumber | Article number or reference that is be applied to a configured product according to a standard scheme for article number definition as defined by the manufacturer. It is often used as the purchasing number. |  | String
[12 empty] | Pset_ManufacturerTypeInformation.Manufacturer | The organization that manufactured and/or assembled the item. |  | String
[12 empty] | Pset_QuantityTakeOff.Length | The length of the object. |  | Real
[12 empty] | Pset_Warranty.PointOfContact | The organization that should be contacted for action under the terms of the warranty. Note that the role of the organization (manufacturer, supplier, installer etc.) is determined by the IfcActorRole attribute of IfcOrganization. |  | String
[12 empty] | Pset_Warranty.WarrantyPeriod | The time duration during which a manufacturer or supplier guarantees or warrants the performance of an artefact. |  | String
[12 empty] | Pset_Warranty.WarrantyStartDate | The date on which the warranty commences. |  | String
[12 empty] | VVK.Colour | [[Colour]] of this object. |  | String
[12 empty] | VVK.ElementType | The type denotes a particular type that indicates the object further. The use has to be established at the level of instantiable subtypes. In particular it holds the user defined type, if the enumeration of the attribute 'PredefinedType' is set to [[USERDEFINED]]. |  | String
VVK.Material
[12 empty] | VVK.Name | Optional name for use by the participating software systems or users. For some subtypes of [[IfcRoot]] the insertion of the [[Name]] attribute may be required. This would be enforced by a where rule. |  | String
VVK.RelatedDocumentationURI
[12 empty] | VVK.Tag | The tag (or label) identifier at the particular instance of a product, e.g. the serial number, or the position number. It is the identifier at the occurrence level. |  | String
Elektros tinklo komutatorius | P | LD | KFE |  |  | Valdymo blokas. Praėjimo kontrolės sistema | Elektrinio signalo perdavimo komponentas, įjungiantis įėjimą konkretiems duomenų tinkle esantiems prietaisams. |  | IfcDistributionControlElement, IfcDistributionControlElementType, IfcDistributionControlElementTypeEnum |  | LoG 4 | [7 empty] | AS
[12 empty] | Pset_ConstructionAdministration.SpecificationSectionNumber | A reference number to an external contract technical specification section describing either (a) minimum performance requirements of a given IfcProductType/[[IfcProduct]] or (b) a preselection for a specific IfcProductType/[[IfcProduct]] made for this project. |  | String
[12 empty] | Pset_ElectricalDeviceCommon.IK_Code | IK Code according to IEC 62262 (2002) is a numeric classification for the degree of protection provided by enclosures for electrical equipment against external mechanical impacts. |  | String
Pset_ElectricalDeviceCommon.IP_Code
[12 empty] | Pset_ElectricalDeviceCommon.InsulationStandardClass | Insulation standard classes provides basic protection information against electric shock. Defines levels of insulation required in terms of constructional requirements (creepage and clearance distances) and electrical requirements (compliance with electric strength tests). Basic insulation is considered to be shorted under single fault conditions. The actual values required depend on the working voltage to which the insulation is subjected, as well as other factors. Also indicates whether the electrical device has a protective earth connection. |  | String
[12 empty] | Pset_ElectricalDeviceCommon.NominalVoltage | The optimum voltage for the electrical appliance or system. |  | Real
[12 empty] | Pset_ElementCommon.System | The building service system that requires the provision for voids, e.g. 'Air Conditioning', 'Plumbing', 'Electro', etc. |  | String
[12 empty] | Pset_ElementComponentCommon.Height | Characteristic height |  | Real
[12 empty] | Pset_ElementComponentCommon.IsExternal | Indication whether the element is designed for use in the exterior (TRUE) or not (FALSE). If (TRUE) it is an external element and faces the outside of the building. |  | Boolean
[12 empty] | Pset_ElementComponentCommon.Status | [[Status]] of the element, predominately used in renovation or retrofitting projects. The status can be assigned to as 'New' - element designed as new addition, 'Existing' - element exists and remains, 'Demolish' - element existed but is to be demolished, 'Temporary' - element will exists only temporary (like a temporary support structure). |  | String
[12 empty] | Pset_ElementComponentCommon.Width | The width of the object. Only given, if the object has constant thickness (prismatic). |  | Real
[12 empty] | Pset_ManufacturerTypeInformation.ArticleNumber | Article number or reference that is be applied to a configured product according to a standard scheme for article number definition as defined by the manufacturer. It is often used as the purchasing number. |  | String
[12 empty] | Pset_ManufacturerTypeInformation.Manufacturer | The organization that manufactured and/or assembled the item. |  | String
[12 empty] | Pset_QuantityTakeOff.Length | The length of the object. |  | Real
[12 empty] | Pset_Warranty.PointOfContact | The organization that should be contacted for action under the terms of the warranty. Note that the role of the organization (manufacturer, supplier, installer etc.) is determined by the IfcActorRole attribute of IfcOrganization. |  | String
[12 empty] | Pset_Warranty.WarrantyPeriod | The time duration during which a manufacturer or supplier guarantees or warrants the performance of an artefact. |  | String
[12 empty] | Pset_Warranty.WarrantyStartDate | The date on which the warranty commences. |  | String
[12 empty] | VVK.Colour | [[Colour]] of this object. |  | String
[12 empty] | VVK.ElementType | The type denotes a particular type that indicates the object further. The use has to be established at the level of instantiable subtypes. In particular it holds the user defined type, if the enumeration of the attribute 'PredefinedType' is set to [[USERDEFINED]]. |  | String
VVK.Material
[12 empty] | VVK.Name | Optional name for use by the participating software systems or users. For some subtypes of [[IfcRoot]] the insertion of the [[Name]] attribute may be required. This would be enforced by a where rule. |  | String
VVK.RelatedDocumentationURI
[12 empty] | VVK.Tag | The tag (or label) identifier at the particular instance of a product, e.g. the serial number, or the position number. It is the identifier at the occurrence level. |  | String
Magnetinis kontaktas | P | LD | %BGB20 |  |  | Magnetinis kontaktas. Praėjimo kontrolės sistema | Padėties jungiklis durų ar lango atidarymui nustatyti. |  | IfcDistributionControlElement, IfcDistributionControlElementType, IfcDistributionControlElementTypeEnum |  | LoG 4 | [7 empty] | AS
[12 empty] | Pset_ConstructionAdministration.SpecificationSectionNumber | A reference number to an external contract technical specification section describing either (a) minimum performance requirements of a given IfcProductType/[[IfcProduct]] or (b) a preselection for a specific IfcProductType/[[IfcProduct]] made for this project. |  | String
[12 empty] | Pset_ElectricalDeviceCommon.IK_Code | IK Code according to IEC 62262 (2002) is a numeric classification for the degree of protection provided by enclosures for electrical equipment against external mechanical impacts. |  | String
Pset_ElectricalDeviceCommon.IP_Code
[12 empty] | Pset_ElectricalDeviceCommon.InsulationStandardClass | Insulation standard classes provides basic protection information against electric shock. Defines levels of insulation required in terms of constructional requirements (creepage and clearance distances) and electrical requirements (compliance with electric strength tests). Basic insulation is considered to be shorted under single fault conditions. The actual values required depend on the working voltage to which the insulation is subjected, as well as other factors. Also indicates whether the electrical device has a protective earth connection. |  | String
[12 empty] | Pset_ElectricalDeviceCommon.NominalVoltage | The optimum voltage for the electrical appliance or system. |  | Real
[12 empty] | Pset_ElementCommon.System | The building service system that requires the provision for voids, e.g. 'Air Conditioning', 'Plumbing', 'Electro', etc. |  | String
[12 empty] | Pset_ElementComponentCommon.Height | Characteristic height |  | Real
[12 empty] | Pset_ElementComponentCommon.Status | [[Status]] of the element, predominately used in renovation or retrofitting projects. The status can be assigned to as 'New' - element designed as new addition, 'Existing' - element exists and remains, 'Demolish' - element existed but is to be demolished, 'Temporary' - element will exists only temporary (like a temporary support structure). |  | String
[12 empty] | Pset_ElementComponentCommon.Width | The width of the object. Only given, if the object has constant thickness (prismatic). |  | Real
[12 empty] | Pset_ManufacturerTypeInformation.ArticleNumber | Article number or reference that is be applied to a configured product according to a standard scheme for article number definition as defined by the manufacturer. It is often used as the purchasing number. |  | String
[12 empty] | Pset_ManufacturerTypeInformation.Manufacturer | The organization that manufactured and/or assembled the item. |  | String
[12 empty] | Pset_QuantityTakeOff.Length | The length of the object. |  | Real
[12 empty] | Pset_Warranty.PointOfContact | The organization that should be contacted for action under the terms of the warranty. Note that the role of the organization (manufacturer, supplier, installer etc.) is determined by the IfcActorRole attribute of IfcOrganization. |  | String
[12 empty] | Pset_Warranty.WarrantyPeriod | The time duration during which a manufacturer or supplier guarantees or warrants the performance of an artefact. |  | String
[12 empty] | Pset_Warranty.WarrantyStartDate | The date on which the warranty commences. |  | String
[12 empty] | VVK.Colour | [[Colour]] of this object. |  | String
[12 empty] | VVK.ElementType | The type denotes a particular type that indicates the object further. The use has to be established at the level of instantiable subtypes. In particular it holds the user defined type, if the enumeration of the attribute 'PredefinedType' is set to [[USERDEFINED]]. |  | String
VVK.Material
[12 empty] | VVK.Name | Optional name for use by the participating software systems or users. For some subtypes of [[IfcRoot]] the insertion of the [[Name]] attribute may be required. This would be enforced by a where rule. |  | String
VVK.RelatedDocumentationURI
[12 empty] | VVK.Tag | The tag (or label) identifier at the particular instance of a product, e.g. the serial number, or the position number. It is the identifier at the occurrence level. |  | String
Ekranas | P | LD | PHA |  |  | Ekranas. Praėjimo kontrolės sistema | Grafinio vaizdavimo įtaisas, skirtas atvaizduoti dinaminę informaciją ant savo paviršiaus. |  | IfcDistributionControlElement, IfcDistributionControlElementType, IfcDistributionControlElementTypeEnum |  | LoG 4 | [7 empty] | AS
[12 empty] | Pset_ConstructionAdministration.SpecificationSectionNumber | A reference number to an external contract technical specification section describing either (a) minimum performance requirements of a given IfcProductType/[[IfcProduct]] or (b) a preselection for a specific IfcProductType/[[IfcProduct]] made for this project. |  | String
[12 empty] | Pset_ElectricalDeviceCommon.IK_Code | IK Code according to IEC 62262 (2002) is a numeric classification for the degree of protection provided by enclosures for electrical equipment against external mechanical impacts. |  | String
Pset_ElectricalDeviceCommon.IP_Code
[12 empty] | Pset_ElectricalDeviceCommon.InsulationStandardClass | Insulation standard classes provides basic protection information against electric shock. Defines levels of insulation required in terms of constructional requirements (creepage and clearance distances) and electrical requirements (compliance with electric strength tests). Basic insulation is considered to be shorted under single fault conditions. The actual values required depend on the working voltage to which the insulation is subjected, as well as other factors. Also indicates whether the electrical device has a protective earth connection. |  | String
[12 empty] | Pset_ElectricalDeviceCommon.NominalVoltage | The optimum voltage for the electrical appliance or system. |  | Real
[12 empty] | Pset_ElementCommon.System | The building service system that requires the provision for voids, e.g. 'Air Conditioning', 'Plumbing', 'Electro', etc. |  | String
[12 empty] | Pset_ElementComponentCommon.Height | Characteristic height |  | Real
[12 empty] | Pset_ElementComponentCommon.IsExternal | Indication whether the element is designed for use in the exterior (TRUE) or not (FALSE). If (TRUE) it is an external element and faces the outside of the building. |  | Boolean
[12 empty] | Pset_ElementComponentCommon.Status | [[Status]] of the element, predominately used in renovation or retrofitting projects. The status can be assigned to as 'New' - element designed as new addition, 'Existing' - element exists and remains, 'Demolish' - element existed but is to be demolished, 'Temporary' - element will exists only temporary (like a temporary support structure). |  | String
[12 empty] | Pset_ElementComponentCommon.Width | The width of the object. Only given, if the object has constant thickness (prismatic). |  | Real
[12 empty] | Pset_ManufacturerTypeInformation.ArticleNumber | Article number or reference that is be applied to a configured product according to a standard scheme for article number definition as defined by the manufacturer. It is often used as the purchasing number. |  | String
[12 empty] | Pset_ManufacturerTypeInformation.Manufacturer | The organization that manufactured and/or assembled the item. |  | String
[12 empty] | Pset_QuantityTakeOff.Length | The length of the object. |  | Real
[12 empty] | Pset_Warranty.PointOfContact | The organization that should be contacted for action under the terms of the warranty. Note that the role of the organization (manufacturer, supplier, installer etc.) is determined by the IfcActorRole attribute of IfcOrganization. |  | String
[12 empty] | Pset_Warranty.WarrantyPeriod | The time duration during which a manufacturer or supplier guarantees or warrants the performance of an artefact. |  | String
[12 empty] | Pset_Warranty.WarrantyStartDate | The date on which the warranty commences. |  | String
[12 empty] | VVK.Colour | [[Colour]] of this object. |  | String
[12 empty] | VVK.ElementType | The type denotes a particular type that indicates the object further. The use has to be established at the level of instantiable subtypes. In particular it holds the user defined type, if the enumeration of the attribute 'PredefinedType' is set to [[USERDEFINED]]. |  | String
VVK.Material
[12 empty] | VVK.Name | Optional name for use by the participating software systems or users. For some subtypes of [[IfcRoot]] the insertion of the [[Name]] attribute may be required. This would be enforced by a where rule. |  | String
VVK.RelatedDocumentationURI
[12 empty] | VVK.Tag | The tag (or label) identifier at the particular instance of a product, e.g. the serial number, or the position number. It is the identifier at the occurrence level. |  | String
Užraktas | P | LD | QSA |  |  | Spyna. Praėjimo kontrolės sistema | Komponentas, kuris valdo kito objekto judesį jį ribodamas. |  | IfcElectricMotor, IfcElectricMotorType |  | LoG 4 | [7 empty] | AS
[12 empty] | Pset_ConstructionAdministration.SpecificationSectionNumber | A reference number to an external contract technical specification section describing either (a) minimum performance requirements of a given IfcProductType/[[IfcProduct]] or (b) a preselection for a specific IfcProductType/[[IfcProduct]] made for this project. |  | String
[12 empty] | Pset_ElectricalDeviceCommon.IK_Code | IK Code according to IEC 62262 (2002) is a numeric classification for the degree of protection provided by enclosures for electrical equipment against external mechanical impacts. |  | String
Pset_ElectricalDeviceCommon.IP_Code
[12 empty] | Pset_ElectricalDeviceCommon.InsulationStandardClass | Insulation standard classes provides basic protection information against electric shock. Defines levels of insulation required in terms of constructional requirements (creepage and clearance distances) and electrical requirements (compliance with electric strength tests). Basic insulation is considered to be shorted under single fault conditions. The actual values required depend on the working voltage to which the insulation is subjected, as well as other factors. Also indicates whether the electrical device has a protective earth connection. |  | String
[12 empty] | Pset_ElectricalDeviceCommon.NominalVoltage | The optimum voltage for the electrical appliance or system. |  | Real
[12 empty] | Pset_ElementCommon.System | The building service system that requires the provision for voids, e.g. 'Air Conditioning', 'Plumbing', 'Electro', etc. |  | String
[12 empty] | Pset_ElementComponentCommon.Height | Characteristic height |  | Real
[12 empty] | Pset_ElementComponentCommon.IsExternal | Indication whether the element is designed for use in the exterior (TRUE) or not (FALSE). If (TRUE) it is an external element and faces the outside of the building. |  | Boolean
[12 empty] | Pset_ElementComponentCommon.Status | [[Status]] of the element, predominately used in renovation or retrofitting projects. The status can be assigned to as 'New' - element designed as new addition, 'Existing' - element exists and remains, 'Demolish' - element existed but is to be demolished, 'Temporary' - element will exists only temporary (like a temporary support structure). |  | String
[12 empty] | Pset_ElementComponentCommon.Width | The width of the object. Only given, if the object has constant thickness (prismatic). |  | Real
[12 empty] | Pset_ManufacturerTypeInformation.ArticleNumber | Article number or reference that is be applied to a configured product according to a standard scheme for article number definition as defined by the manufacturer. It is often used as the purchasing number. |  | String
[12 empty] | Pset_ManufacturerTypeInformation.Manufacturer | The organization that manufactured and/or assembled the item. |  | String
[12 empty] | Pset_QuantityTakeOff.Length | The length of the object. |  | Real
[12 empty] | Pset_Warranty.PointOfContact | The organization that should be contacted for action under the terms of the warranty. Note that the role of the organization (manufacturer, supplier, installer etc.) is determined by the IfcActorRole attribute of IfcOrganization. |  | String
[12 empty] | Pset_Warranty.WarrantyPeriod | The time duration during which a manufacturer or supplier guarantees or warrants the performance of an artefact. |  | String
[12 empty] | Pset_Warranty.WarrantyStartDate | The date on which the warranty commences. |  | String
[12 empty] | VVK.Colour | [[Colour]] of this object. |  | String
[12 empty] | VVK.ElementType | The type denotes a particular type that indicates the object further. The use has to be established at the level of instantiable subtypes. In particular it holds the user defined type, if the enumeration of the attribute 'PredefinedType' is set to [[USERDEFINED]]. |  | String
VVK.Material
[12 empty] | VVK.Name | Optional name for use by the participating software systems or users. For some subtypes of [[IfcRoot]] the insertion of the [[Name]] attribute may be required. This would be enforced by a where rule. |  | String
VVK.RelatedDocumentationURI
[12 empty] | VVK.Tag | The tag (or label) identifier at the particular instance of a product, e.g. the serial number, or the position number. It is the identifier at the occurrence level. |  | String
Magnetinio lauko detektorius | P | LD | BED |  |  | Magnetinio lauko jutiklis. Praėjimo kontrolės sistema | Magnetinio lauko jutimo komponentas su loginiu išėjimu. |  | IfcDistributionControlElement, IfcDistributionControlElementType, IfcDistributionControlElementTypeEnum |  | LoG 4 | [7 empty] | AS
[12 empty] | Pset_ConstructionAdministration.SpecificationSectionNumber | A reference number to an external contract technical specification section describing either (a) minimum performance requirements of a given IfcProductType/[[IfcProduct]] or (b) a preselection for a specific IfcProductType/[[IfcProduct]] made for this project. |  | String
[12 empty] | Pset_ElectricalDeviceCommon.IK_Code | IK Code according to IEC 62262 (2002) is a numeric classification for the degree of protection provided by enclosures for electrical equipment against external mechanical impacts. |  | String
Pset_ElectricalDeviceCommon.IP_Code
[12 empty] | Pset_ElectricalDeviceCommon.InsulationStandardClass | Insulation standard classes provides basic protection information against electric shock. Defines levels of insulation required in terms of constructional requirements (creepage and clearance distances) and electrical requirements (compliance with electric strength tests). Basic insulation is considered to be shorted under single fault conditions. The actual values required depend on the working voltage to which the insulation is subjected, as well as other factors. Also indicates whether the electrical device has a protective earth connection. |  | String
[12 empty] | Pset_ElectricalDeviceCommon.NominalVoltage | The optimum voltage for the electrical appliance or system. |  | Real
[12 empty] | Pset_ElementCommon.System | The building service system that requires the provision for voids, e.g. 'Air Conditioning', 'Plumbing', 'Electro', etc. |  | String
[12 empty] | Pset_ElementComponentCommon.Height | Characteristic height |  | Real
[12 empty] | Pset_ElementComponentCommon.Status | [[Status]] of the element, predominately used in renovation or retrofitting projects. The status can be assigned to as 'New' - element designed as new addition, 'Existing' - element exists and remains, 'Demolish' - element existed but is to be demolished, 'Temporary' - element will exists only temporary (like a temporary support structure). |  | String
[12 empty] | Pset_ElementComponentCommon.Width | The width of the object. Only given, if the object has constant thickness (prismatic). |  | Real
[12 empty] | Pset_ManufacturerTypeInformation.ArticleNumber | Article number or reference that is be applied to a configured product according to a standard scheme for article number definition as defined by the manufacturer. It is often used as the purchasing number. |  | String
[12 empty] | Pset_ManufacturerTypeInformation.Manufacturer | The organization that manufactured and/or assembled the item. |  | String
[12 empty] | Pset_QuantityTakeOff.Length | The length of the object. |  | Real
[12 empty] | Pset_Warranty.PointOfContact | The organization that should be contacted for action under the terms of the warranty. Note that the role of the organization (manufacturer, supplier, installer etc.) is determined by the IfcActorRole attribute of IfcOrganization. |  | String
[12 empty] | Pset_Warranty.WarrantyPeriod | The time duration during which a manufacturer or supplier guarantees or warrants the performance of an artefact. |  | String
[12 empty] | Pset_Warranty.WarrantyStartDate | The date on which the warranty commences. |  | String
[12 empty] | VVK.Colour | [[Colour]] of this object. |  | String
[12 empty] | VVK.ElementType | The type denotes a particular type that indicates the object further. The use has to be established at the level of instantiable subtypes. In particular it holds the user defined type, if the enumeration of the attribute 'PredefinedType' is set to [[USERDEFINED]]. |  | String
VVK.Material
[12 empty] | VVK.Name | Optional name for use by the participating software systems or users. For some subtypes of [[IfcRoot]] the insertion of the [[Name]] attribute may be required. This would be enforced by a where rule. |  | String
VVK.RelatedDocumentationURI
[12 empty] | VVK.Tag | The tag (or label) identifier at the particular instance of a product, e.g. the serial number, or the position number. It is the identifier at the occurrence level. |  | String
Korpusas | P | LD | UCA |  |  | Korpusas (skydelis). Praėjimo kontrolės sistema | Gaubtas, skirtas mechanizmams ar jų dalims apsaugoti nuo išorinio poveikio bei užtikrinti žmonių saugumą (taip pat ir nuo kontakto su elektros srove). |  | IfcJunctionBox, IfcJunctionBoxType |  | LoG 4 | [7 empty] | AS
[12 empty] | Pset_ConstructionAdministration.SpecificationSectionNumber | A reference number to an external contract technical specification section describing either (a) minimum performance requirements of a given IfcProductType/[[IfcProduct]] or (b) a preselection for a specific IfcProductType/[[IfcProduct]] made for this project. |  | String
[12 empty] | Pset_ElectricalDeviceCommon.IK_Code | IK Code according to IEC 62262 (2002) is a numeric classification for the degree of protection provided by enclosures for electrical equipment against external mechanical impacts. |  | String
Pset_ElectricalDeviceCommon.IP_Code
[12 empty] | Pset_ElectricalDeviceCommon.InsulationStandardClass | Insulation standard classes provides basic protection information against electric shock. Defines levels of insulation required in terms of constructional requirements (creepage and clearance distances) and electrical requirements (compliance with electric strength tests). Basic insulation is considered to be shorted under single fault conditions. The actual values required depend on the working voltage to which the insulation is subjected, as well as other factors. Also indicates whether the electrical device has a protective earth connection. |  | String
[12 empty] | Pset_ElectricalDeviceCommon.NominalPower | A conventional value of apparent power determining a value of the rated current that may be carried with rated voltage applied, under specified conditions. ( IEV ref 421-04-04) |  | Real
[12 empty] | Pset_ElectricalDeviceCommon.NominalVoltage | The optimum voltage for the electrical appliance or system. |  | Real
[12 empty] | Pset_ElementCommon.System | The building service system that requires the provision for voids, e.g. 'Air Conditioning', 'Plumbing', 'Electro', etc. |  | String
[12 empty] | Pset_ElementComponentCommon.Height | Characteristic height |  | Real
[12 empty] | Pset_ElementComponentCommon.IsExternal | Indication whether the element is designed for use in the exterior (TRUE) or not (FALSE). If (TRUE) it is an external element and faces the outside of the building. |  | Boolean
[12 empty] | Pset_ElementComponentCommon.Status | [[Status]] of the element, predominately used in renovation or retrofitting projects. The status can be assigned to as 'New' - element designed as new addition, 'Existing' - element exists and remains, 'Demolish' - element existed but is to be demolished, 'Temporary' - element will exists only temporary (like a temporary support structure). |  | String
[12 empty] | Pset_ElementComponentCommon.Width | The width of the object. Only given, if the object has constant thickness (prismatic). |  | Real
[12 empty] | Pset_ManufacturerTypeInformation.ArticleNumber | Article number or reference that is be applied to a configured product according to a standard scheme for article number definition as defined by the manufacturer. It is often used as the purchasing number. |  | String
[12 empty] | Pset_ManufacturerTypeInformation.Manufacturer | The organization that manufactured and/or assembled the item. |  | String
[12 empty] | Pset_QuantityTakeOff.Length | The length of the object. |  | Real
[12 empty] | Pset_Warranty.PointOfContact | The organization that should be contacted for action under the terms of the warranty. Note that the role of the organization (manufacturer, supplier, installer etc.) is determined by the IfcActorRole attribute of IfcOrganization. |  | String
[12 empty] | Pset_Warranty.WarrantyPeriod | The time duration during which a manufacturer or supplier guarantees or warrants the performance of an artefact. |  | String
[12 empty] | Pset_Warranty.WarrantyStartDate | The date on which the warranty commences. |  | String
[12 empty] | VVK.Colour | [[Colour]] of this object. |  | String
[12 empty] | VVK.ElementType | The type denotes a particular type that indicates the object further. The use has to be established at the level of instantiable subtypes. In particular it holds the user defined type, if the enumeration of the attribute 'PredefinedType' is set to [[USERDEFINED]]. |  | String
[12 empty] | VVK.Finish | [[Description]] of the (surface) finish of the object for informational purposes. |  | String
VVK.Material
[12 empty] | VVK.Name | Optional name for use by the participating software systems or users. For some subtypes of [[IfcRoot]] the insertion of the [[Name]] attribute may be required. This would be enforced by a where rule. |  | String
VVK.RelatedDocumentationURI
[12 empty] | VVK.Tag | The tag (or label) identifier at the particular instance of a product, e.g. the serial number, or the position number. It is the identifier at the occurrence level. |  | String
| P | LD |  | DCB |  | Įrenginių aptarnavimo erdvė. Praėjimo kontrolės sistema |  |  | IfcSpace, IfcSpaceType |  | LoG 4 | [7 empty] | AS
[12 empty] | Pset_ElementCommon.System | The building service system that requires the provision for voids, e.g. 'Air Conditioning', 'Plumbing', 'Electro', etc. |  | String
[12 empty] | Pset_ElementComponentCommon.Status | [[Status]] of the element, predominately used in renovation or retrofitting projects. The status can be assigned to as 'New' - element designed as new addition, 'Existing' - element exists and remains, 'Demolish' - element existed but is to be demolished, 'Temporary' - element will exists only temporary (like a temporary support structure). |  | String
| P | LD |  | %DCB1005 |  | Įrenginių veikimo erdvė. Praėjimo kontrolės sistema |  |  | IfcSpace, IfcSpaceType |  | LoG 4 | [7 empty] | AS
[12 empty] | Pset_ElementCommon.System | The building service system that requires the provision for voids, e.g. 'Air Conditioning', 'Plumbing', 'Electro', etc. |  | String
[12 empty] | Pset_ElementComponentCommon.Status | [[Status]] of the element, predominately used in renovation or retrofitting projects. The status can be assigned to as 'New' - element designed as new addition, 'Existing' - element exists and remains, 'Demolish' - element existed but is to be demolished, 'Temporary' - element will exists only temporary (like a temporary support structure). |  | String
Vaizdo jutiklis | P | LF | BXC |  |  | Vaizdo kamera. Vaizdo stebėjimo sistema | Vaizdinis garso ir vaizdo jutimo komponentas su skaliariniu išėjimu, skirtas regimajam vaizdui matuoti. |  | IfcAudioVisualAppliance, IfcAudioVisualApplianceType |  | LoG 4 | [7 empty] | AS
[12 empty] | Pset_ConstructionAdministration.SpecificationSectionNumber | A reference number to an external contract technical specification section describing either (a) minimum performance requirements of a given IfcProductType/[[IfcProduct]] or (b) a preselection for a specific IfcProductType/[[IfcProduct]] made for this project. |  | String
[12 empty] | Pset_ElectricalDeviceCommon.IK_Code | IK Code according to IEC 62262 (2002) is a numeric classification for the degree of protection provided by enclosures for electrical equipment against external mechanical impacts. |  | String
Pset_ElectricalDeviceCommon.IP_Code
[12 empty] | Pset_ElectricalDeviceCommon.InsulationStandardClass | Insulation standard classes provides basic protection information against electric shock. Defines levels of insulation required in terms of constructional requirements (creepage and clearance distances) and electrical requirements (compliance with electric strength tests). Basic insulation is considered to be shorted under single fault conditions. The actual values required depend on the working voltage to which the insulation is subjected, as well as other factors. Also indicates whether the electrical device has a protective earth connection. |  | String
[12 empty] | Pset_ElectricalDeviceCommon.NominalVoltage | The optimum voltage for the electrical appliance or system. |  | Real
[12 empty] | Pset_ElementCommon.System | The building service system that requires the provision for voids, e.g. 'Air Conditioning', 'Plumbing', 'Electro', etc. |  | String
[12 empty] | Pset_ElementComponentCommon.Height | Characteristic height |  | Real
[12 empty] | Pset_ElementComponentCommon.IsExternal | Indication whether the element is designed for use in the exterior (TRUE) or not (FALSE). If (TRUE) it is an external element and faces the outside of the building. |  | Boolean
[12 empty] | Pset_ElementComponentCommon.Status | [[Status]] of the element, predominately used in renovation or retrofitting projects. The status can be assigned to as 'New' - element designed as new addition, 'Existing' - element exists and remains, 'Demolish' - element existed but is to be demolished, 'Temporary' - element will exists only temporary (like a temporary support structure). |  | String
[12 empty] | Pset_ElementComponentCommon.Width | The width of the object. Only given, if the object has constant thickness (prismatic). |  | Real
[12 empty] | Pset_ManufacturerTypeInformation.ArticleNumber | Article number or reference that is be applied to a configured product according to a standard scheme for article number definition as defined by the manufacturer. It is often used as the purchasing number. |  | String
[12 empty] | Pset_ManufacturerTypeInformation.Manufacturer | The organization that manufactured and/or assembled the item. |  | String
[12 empty] | Pset_QuantityTakeOff.Length | The length of the object. |  | Real
[12 empty] | Pset_Warranty.PointOfContact | The organization that should be contacted for action under the terms of the warranty. Note that the role of the organization (manufacturer, supplier, installer etc.) is determined by the IfcActorRole attribute of IfcOrganization. |  | String
[12 empty] | Pset_Warranty.WarrantyPeriod | The time duration during which a manufacturer or supplier guarantees or warrants the performance of an artefact. |  | String
[12 empty] | Pset_Warranty.WarrantyStartDate | The date on which the warranty commences. |  | String
[12 empty] | VVK.Colour | [[Colour]] of this object. |  | String
[12 empty] | VVK.ElementType | The type denotes a particular type that indicates the object further. The use has to be established at the level of instantiable subtypes. In particular it holds the user defined type, if the enumeration of the attribute 'PredefinedType' is set to [[USERDEFINED]]. |  | String
VVK.Material
[12 empty] | VVK.Name | Optional name for use by the participating software systems or users. For some subtypes of [[IfcRoot]] the insertion of the [[Name]] attribute may be required. This would be enforced by a where rule. |  | String
VVK.RelatedDocumentationURI
[12 empty] | VVK.Tag | The tag (or label) identifier at the particular instance of a product, e.g. the serial number, or the position number. It is the identifier at the occurrence level. |  | String
Vaizdo kamera | P | LF | %BXC20 |  |  | Vaizdo kamera. Vaizdo stebėjimo sistema | Vaizdo jutiklis aplinkos judantiems vaizdams fiksuoti. |  | IfcAudioVisualAppliance, IfcAudioVisualApplianceType |  | LoG 4 | [7 empty] | AS
[12 empty] | Pset_ConstructionAdministration.SpecificationSectionNumber | A reference number to an external contract technical specification section describing either (a) minimum performance requirements of a given IfcProductType/[[IfcProduct]] or (b) a preselection for a specific IfcProductType/[[IfcProduct]] made for this project. |  | String
[12 empty] | Pset_ElectricalDeviceCommon.IK_Code | IK Code according to IEC 62262 (2002) is a numeric classification for the degree of protection provided by enclosures for electrical equipment against external mechanical impacts. |  | String
Pset_ElectricalDeviceCommon.IP_Code
[12 empty] | Pset_ElectricalDeviceCommon.InsulationStandardClass | Insulation standard classes provides basic protection information against electric shock. Defines levels of insulation required in terms of constructional requirements (creepage and clearance distances) and electrical requirements (compliance with electric strength tests). Basic insulation is considered to be shorted under single fault conditions. The actual values required depend on the working voltage to which the insulation is subjected, as well as other factors. Also indicates whether the electrical device has a protective earth connection. |  | String
[12 empty] | Pset_ElectricalDeviceCommon.NominalVoltage | The optimum voltage for the electrical appliance or system. |  | Real
[12 empty] | Pset_ElementCommon.System | The building service system that requires the provision for voids, e.g. 'Air Conditioning', 'Plumbing', 'Electro', etc. |  | String
[12 empty] | Pset_ElementComponentCommon.Height | Characteristic height |  | Real
[12 empty] | Pset_ElementComponentCommon.IsExternal | Indication whether the element is designed for use in the exterior (TRUE) or not (FALSE). If (TRUE) it is an external element and faces the outside of the building. |  | Boolean
[12 empty] | Pset_ElementComponentCommon.Status | [[Status]] of the element, predominately used in renovation or retrofitting projects. The status can be assigned to as 'New' - element designed as new addition, 'Existing' - element exists and remains, 'Demolish' - element existed but is to be demolished, 'Temporary' - element will exists only temporary (like a temporary support structure). |  | String
[12 empty] | Pset_ElementComponentCommon.Width | The width of the object. Only given, if the object has constant thickness (prismatic). |  | Real
[12 empty] | Pset_ManufacturerTypeInformation.ArticleNumber | Article number or reference that is be applied to a configured product according to a standard scheme for article number definition as defined by the manufacturer. It is often used as the purchasing number. |  | String
[12 empty] | Pset_ManufacturerTypeInformation.Manufacturer | The organization that manufactured and/or assembled the item. |  | String
[12 empty] | Pset_QuantityTakeOff.Length | The length of the object. |  | Real
[12 empty] | Pset_Warranty.PointOfContact | The organization that should be contacted for action under the terms of the warranty. Note that the role of the organization (manufacturer, supplier, installer etc.) is determined by the IfcActorRole attribute of IfcOrganization. |  | String
[12 empty] | Pset_Warranty.WarrantyPeriod | The time duration during which a manufacturer or supplier guarantees or warrants the performance of an artefact. |  | String
[12 empty] | Pset_Warranty.WarrantyStartDate | The date on which the warranty commences. |  | String
[12 empty] | VVK.Colour | [[Colour]] of this object. |  | String
[12 empty] | VVK.ElementType | The type denotes a particular type that indicates the object further. The use has to be established at the level of instantiable subtypes. In particular it holds the user defined type, if the enumeration of the attribute 'PredefinedType' is set to [[USERDEFINED]]. |  | String
VVK.Material
[12 empty] | VVK.Name | Optional name for use by the participating software systems or users. For some subtypes of [[IfcRoot]] the insertion of the [[Name]] attribute may be required. This would be enforced by a where rule. |  | String
VVK.RelatedDocumentationURI
[12 empty] | VVK.Tag | The tag (or label) identifier at the particular instance of a product, e.g. the serial number, or the position number. It is the identifier at the occurrence level. |  | String
Telefonas | P | LF | TFE |  |  | Telefonspynė. Vaizdo stebėjimo sistema | Signalo konvertavimo komponentas, konvertuojantis signalą tarp akustinių bangų ir elektrinių signalų. |  | IfcAudioVisualAppliance, IfcAudioVisualApplianceType |  | LoG 4 | [7 empty] | AS
[12 empty] | Pset_ConstructionAdministration.SpecificationSectionNumber | A reference number to an external contract technical specification section describing either (a) minimum performance requirements of a given IfcProductType/[[IfcProduct]] or (b) a preselection for a specific IfcProductType/[[IfcProduct]] made for this project. |  | String
[12 empty] | Pset_ElectricalDeviceCommon.IK_Code | IK Code according to IEC 62262 (2002) is a numeric classification for the degree of protection provided by enclosures for electrical equipment against external mechanical impacts. |  | String
Pset_ElectricalDeviceCommon.IP_Code
[12 empty] | Pset_ElectricalDeviceCommon.InsulationStandardClass | Insulation standard classes provides basic protection information against electric shock. Defines levels of insulation required in terms of constructional requirements (creepage and clearance distances) and electrical requirements (compliance with electric strength tests). Basic insulation is considered to be shorted under single fault conditions. The actual values required depend on the working voltage to which the insulation is subjected, as well as other factors. Also indicates whether the electrical device has a protective earth connection. |  | String
[12 empty] | Pset_ElectricalDeviceCommon.NominalVoltage | The optimum voltage for the electrical appliance or system. |  | Real
[12 empty] | Pset_ElementCommon.System | The building service system that requires the provision for voids, e.g. 'Air Conditioning', 'Plumbing', 'Electro', etc. |  | String
[12 empty] | Pset_ElementComponentCommon.Height | Characteristic height |  | Real
[12 empty] | Pset_ElementComponentCommon.IsExternal | Indication whether the element is designed for use in the exterior (TRUE) or not (FALSE). If (TRUE) it is an external element and faces the outside of the building. |  | Boolean
[12 empty] | Pset_ElementComponentCommon.Status | [[Status]] of the element, predominately used in renovation or retrofitting projects. The status can be assigned to as 'New' - element designed as new addition, 'Existing' - element exists and remains, 'Demolish' - element existed but is to be demolished, 'Temporary' - element will exists only temporary (like a temporary support structure). |  | String
[12 empty] | Pset_ElementComponentCommon.Width | The width of the object. Only given, if the object has constant thickness (prismatic). |  | Real
[12 empty] | Pset_ManufacturerTypeInformation.ArticleNumber | Article number or reference that is be applied to a configured product according to a standard scheme for article number definition as defined by the manufacturer. It is often used as the purchasing number. |  | String
[12 empty] | Pset_ManufacturerTypeInformation.Manufacturer | The organization that manufactured and/or assembled the item. |  | String
[12 empty] | Pset_QuantityTakeOff.Length | The length of the object. |  | Real
[12 empty] | Pset_Warranty.PointOfContact | The organization that should be contacted for action under the terms of the warranty. Note that the role of the organization (manufacturer, supplier, installer etc.) is determined by the IfcActorRole attribute of IfcOrganization. |  | String
[12 empty] | Pset_Warranty.WarrantyPeriod | The time duration during which a manufacturer or supplier guarantees or warrants the performance of an artefact. |  | String
[12 empty] | Pset_Warranty.WarrantyStartDate | The date on which the warranty commences. |  | String
[12 empty] | VVK.Colour | [[Colour]] of this object. |  | String
[12 empty] | VVK.ElementType | The type denotes a particular type that indicates the object further. The use has to be established at the level of instantiable subtypes. In particular it holds the user defined type, if the enumeration of the attribute 'PredefinedType' is set to [[USERDEFINED]]. |  | String
VVK.Material
[12 empty] | VVK.Name | Optional name for use by the participating software systems or users. For some subtypes of [[IfcRoot]] the insertion of the [[Name]] attribute may be required. This would be enforced by a where rule. |  | String
VVK.RelatedDocumentationURI
[12 empty] | VVK.Tag | The tag (or label) identifier at the particular instance of a product, e.g. the serial number, or the position number. It is the identifier at the occurrence level. |  | String
Valdymo pultas | P | LF | SZA |  |  | Vaizdo kamerų valdymo pultas. Vaizdo stebėjimo sistema | Daugialypis interaktyvus įrenginys, apimantis rankines priemones. |  | IfcDistributionControlElement, IfcDistributionControlElementType, IfcDistributionControlElementTypeEnum |  | LoG 4 | [7 empty] | AS
[12 empty] | Pset_ConstructionAdministration.SpecificationSectionNumber | A reference number to an external contract technical specification section describing either (a) minimum performance requirements of a given IfcProductType/[[IfcProduct]] or (b) a preselection for a specific IfcProductType/[[IfcProduct]] made for this project. |  | String
[12 empty] | Pset_ElectricalDeviceCommon.IK_Code | IK Code according to IEC 62262 (2002) is a numeric classification for the degree of protection provided by enclosures for electrical equipment against external mechanical impacts. |  | String
Pset_ElectricalDeviceCommon.IP_Code
[12 empty] | Pset_ElectricalDeviceCommon.InsulationStandardClass | Insulation standard classes provides basic protection information against electric shock. Defines levels of insulation required in terms of constructional requirements (creepage and clearance distances) and electrical requirements (compliance with electric strength tests). Basic insulation is considered to be shorted under single fault conditions. The actual values required depend on the working voltage to which the insulation is subjected, as well as other factors. Also indicates whether the electrical device has a protective earth connection. |  | String
[12 empty] | Pset_ElectricalDeviceCommon.NominalVoltage | The optimum voltage for the electrical appliance or system. |  | Real
[12 empty] | Pset_ElementCommon.System | The building service system that requires the provision for voids, e.g. 'Air Conditioning', 'Plumbing', 'Electro', etc. |  | String
[12 empty] | Pset_ElementComponentCommon.Height | Characteristic height |  | Real
[12 empty] | Pset_ElementComponentCommon.IsExternal | Indication whether the element is designed for use in the exterior (TRUE) or not (FALSE). If (TRUE) it is an external element and faces the outside of the building. |  | Boolean
[12 empty] | Pset_ElementComponentCommon.Status | [[Status]] of the element, predominately used in renovation or retrofitting projects. The status can be assigned to as 'New' - element designed as new addition, 'Existing' - element exists and remains, 'Demolish' - element existed but is to be demolished, 'Temporary' - element will exists only temporary (like a temporary support structure). |  | String
[12 empty] | Pset_ElementComponentCommon.Width | The width of the object. Only given, if the object has constant thickness (prismatic). |  | Real
[12 empty] | Pset_ManufacturerTypeInformation.ArticleNumber | Article number or reference that is be applied to a configured product according to a standard scheme for article number definition as defined by the manufacturer. It is often used as the purchasing number. |  | String
[12 empty] | Pset_ManufacturerTypeInformation.Manufacturer | The organization that manufactured and/or assembled the item. |  | String
[12 empty] | Pset_QuantityTakeOff.Length | The length of the object. |  | Real
[12 empty] | Pset_Warranty.PointOfContact | The organization that should be contacted for action under the terms of the warranty. Note that the role of the organization (manufacturer, supplier, installer etc.) is determined by the IfcActorRole attribute of IfcOrganization. |  | String
[12 empty] | Pset_Warranty.WarrantyPeriod | The time duration during which a manufacturer or supplier guarantees or warrants the performance of an artefact. |  | String
[12 empty] | Pset_Warranty.WarrantyStartDate | The date on which the warranty commences. |  | String
[12 empty] | VVK.Colour | [[Colour]] of this object. |  | String
[12 empty] | VVK.ElementType | The type denotes a particular type that indicates the object further. The use has to be established at the level of instantiable subtypes. In particular it holds the user defined type, if the enumeration of the attribute 'PredefinedType' is set to [[USERDEFINED]]. |  | String
VVK.Material
[12 empty] | VVK.Name | Optional name for use by the participating software systems or users. For some subtypes of [[IfcRoot]] the insertion of the [[Name]] attribute may be required. This would be enforced by a where rule. |  | String
VVK.RelatedDocumentationURI
[12 empty] | VVK.Tag | The tag (or label) identifier at the particular instance of a product, e.g. the serial number, or the position number. It is the identifier at the occurrence level. |  | String
Kortelių rašytuvas | P | LF | KEE |  |  | Vaizdo įrašymo įrenginys. Vaizdo stebėjimo sistema | Elektrinio signalo apdorojimo komponentas, automatiškai išsaugantis kaupimo įrenginio įėjimo informaciją. |  | IfcDistributionControlElement, IfcDistributionControlElementType, IfcDistributionControlElementTypeEnum |  | LoG 4 | [7 empty] | AS
[12 empty] | Pset_ConstructionAdministration.SpecificationSectionNumber | A reference number to an external contract technical specification section describing either (a) minimum performance requirements of a given IfcProductType/[[IfcProduct]] or (b) a preselection for a specific IfcProductType/[[IfcProduct]] made for this project. |  | String
[12 empty] | Pset_ElectricalDeviceCommon.IK_Code | IK Code according to IEC 62262 (2002) is a numeric classification for the degree of protection provided by enclosures for electrical equipment against external mechanical impacts. |  | String
Pset_ElectricalDeviceCommon.IP_Code
[12 empty] | Pset_ElectricalDeviceCommon.InsulationStandardClass | Insulation standard classes provides basic protection information against electric shock. Defines levels of insulation required in terms of constructional requirements (creepage and clearance distances) and electrical requirements (compliance with electric strength tests). Basic insulation is considered to be shorted under single fault conditions. The actual values required depend on the working voltage to which the insulation is subjected, as well as other factors. Also indicates whether the electrical device has a protective earth connection. |  | String
[12 empty] | Pset_ElectricalDeviceCommon.NominalVoltage | The optimum voltage for the electrical appliance or system. |  | Real
[12 empty] | Pset_ElementCommon.System | The building service system that requires the provision for voids, e.g. 'Air Conditioning', 'Plumbing', 'Electro', etc. |  | String
[12 empty] | Pset_ElementComponentCommon.Height | Characteristic height |  | Real
[12 empty] | Pset_ElementComponentCommon.IsExternal | Indication whether the element is designed for use in the exterior (TRUE) or not (FALSE). If (TRUE) it is an external element and faces the outside of the building. |  | Boolean
[12 empty] | Pset_ElementComponentCommon.Status | [[Status]] of the element, predominately used in renovation or retrofitting projects. The status can be assigned to as 'New' - element designed as new addition, 'Existing' - element exists and remains, 'Demolish' - element existed but is to be demolished, 'Temporary' - element will exists only temporary (like a temporary support structure). |  | String
[12 empty] | Pset_ElementComponentCommon.Width | The width of the object. Only given, if the object has constant thickness (prismatic). |  | Real
[12 empty] | Pset_ManufacturerTypeInformation.ArticleNumber | Article number or reference that is be applied to a configured product according to a standard scheme for article number definition as defined by the manufacturer. It is often used as the purchasing number. |  | String
[12 empty] | Pset_ManufacturerTypeInformation.Manufacturer | The organization that manufactured and/or assembled the item. |  | String
[12 empty] | Pset_QuantityTakeOff.Length | The length of the object. |  | Real
[12 empty] | Pset_Warranty.PointOfContact | The organization that should be contacted for action under the terms of the warranty. Note that the role of the organization (manufacturer, supplier, installer etc.) is determined by the IfcActorRole attribute of IfcOrganization. |  | String
[12 empty] | Pset_Warranty.WarrantyPeriod | The time duration during which a manufacturer or supplier guarantees or warrants the performance of an artefact. |  | String
[12 empty] | Pset_Warranty.WarrantyStartDate | The date on which the warranty commences. |  | String
[12 empty] | VVK.Colour | [[Colour]] of this object. |  | String
[12 empty] | VVK.ElementType | The type denotes a particular type that indicates the object further. The use has to be established at the level of instantiable subtypes. In particular it holds the user defined type, if the enumeration of the attribute 'PredefinedType' is set to [[USERDEFINED]]. |  | String
VVK.Material
[12 empty] | VVK.Name | Optional name for use by the participating software systems or users. For some subtypes of [[IfcRoot]] the insertion of the [[Name]] attribute may be required. This would be enforced by a where rule. |  | String
VVK.RelatedDocumentationURI
[12 empty] | VVK.Tag | The tag (or label) identifier at the particular instance of a product, e.g. the serial number, or the position number. It is the identifier at the occurrence level. |  | String
Duomenų kabelio lizdas | P | LF | %XGA10 |  |  | Vaizdo kamerų prijungimo lizdas. Vaizdo stebėjimo sistema | Signalo kabelio lizdas duomenų kabeliui prijungti. |  | IfcDistributionControlElement, IfcDistributionControlElementType, IfcDistributionControlElementTypeEnum |  | LoG 4 | [7 empty] | AS
[12 empty] | Pset_ConstructionAdministration.SpecificationSectionNumber | A reference number to an external contract technical specification section describing either (a) minimum performance requirements of a given IfcProductType/[[IfcProduct]] or (b) a preselection for a specific IfcProductType/[[IfcProduct]] made for this project. |  | String
[12 empty] | Pset_ElectricalDeviceCommon.IK_Code | IK Code according to IEC 62262 (2002) is a numeric classification for the degree of protection provided by enclosures for electrical equipment against external mechanical impacts. |  | String
Pset_ElectricalDeviceCommon.IP_Code
[12 empty] | Pset_ElectricalDeviceCommon.InsulationStandardClass | Insulation standard classes provides basic protection information against electric shock. Defines levels of insulation required in terms of constructional requirements (creepage and clearance distances) and electrical requirements (compliance with electric strength tests). Basic insulation is considered to be shorted under single fault conditions. The actual values required depend on the working voltage to which the insulation is subjected, as well as other factors. Also indicates whether the electrical device has a protective earth connection. |  | String
[12 empty] | Pset_ElementCommon.System | The building service system that requires the provision for voids, e.g. 'Air Conditioning', 'Plumbing', 'Electro', etc. |  | String
[12 empty] | Pset_ElementComponentCommon.Height | Characteristic height |  | Real
[12 empty] | Pset_ElementComponentCommon.IsExternal | Indication whether the element is designed for use in the exterior (TRUE) or not (FALSE). If (TRUE) it is an external element and faces the outside of the building. |  | Boolean
[12 empty] | Pset_ElementComponentCommon.Status | [[Status]] of the element, predominately used in renovation or retrofitting projects. The status can be assigned to as 'New' - element designed as new addition, 'Existing' - element exists and remains, 'Demolish' - element existed but is to be demolished, 'Temporary' - element will exists only temporary (like a temporary support structure). |  | String
[12 empty] | Pset_ElementComponentCommon.Width | The width of the object. Only given, if the object has constant thickness (prismatic). |  | Real
[12 empty] | Pset_ManufacturerTypeInformation.ArticleNumber | Article number or reference that is be applied to a configured product according to a standard scheme for article number definition as defined by the manufacturer. It is often used as the purchasing number. |  | String
[12 empty] | Pset_ManufacturerTypeInformation.Manufacturer | The organization that manufactured and/or assembled the item. |  | String
[12 empty] | Pset_Warranty.PointOfContact | The organization that should be contacted for action under the terms of the warranty. Note that the role of the organization (manufacturer, supplier, installer etc.) is determined by the IfcActorRole attribute of IfcOrganization. |  | String
[12 empty] | Pset_Warranty.WarrantyPeriod | The time duration during which a manufacturer or supplier guarantees or warrants the performance of an artefact. |  | String
[12 empty] | Pset_Warranty.WarrantyStartDate | The date on which the warranty commences. |  | String
[12 empty] | VVK.Colour | [[Colour]] of this object. |  | String
[12 empty] | VVK.ElementType | The type denotes a particular type that indicates the object further. The use has to be established at the level of instantiable subtypes. In particular it holds the user defined type, if the enumeration of the attribute 'PredefinedType' is set to [[USERDEFINED]]. |  | String
[12 empty] | VVK.Finish | [[Description]] of the (surface) finish of the object for informational purposes. |  | String
VVK.Material
[12 empty] | VVK.Name | Optional name for use by the participating software systems or users. For some subtypes of [[IfcRoot]] the insertion of the [[Name]] attribute may be required. This would be enforced by a where rule. |  | String
VVK.RelatedDocumentationURI
[12 empty] | VVK.Tag | The tag (or label) identifier at the particular instance of a product, e.g. the serial number, or the position number. It is the identifier at the occurrence level. |  | String
Duomenų komutacinis skydelis | P | LF | %XGC10 |  |  | Vaizdo kamerų komutacinė panelė. Vaizdo stebėjimo sistema | Komutacinis skydelis duomenų kabeliams sujungti. |  | IfcDistributionControlElement, IfcDistributionControlElementType, IfcDistributionControlElementTypeEnum |  | LoG 4 | [7 empty] | AS
[12 empty] | Pset_ConstructionAdministration.SpecificationSectionNumber | A reference number to an external contract technical specification section describing either (a) minimum performance requirements of a given IfcProductType/[[IfcProduct]] or (b) a preselection for a specific IfcProductType/[[IfcProduct]] made for this project. |  | String
[12 empty] | Pset_ElectricalDeviceCommon.IK_Code | IK Code according to IEC 62262 (2002) is a numeric classification for the degree of protection provided by enclosures for electrical equipment against external mechanical impacts. |  | String
Pset_ElectricalDeviceCommon.IP_Code
[12 empty] | Pset_ElectricalDeviceCommon.InsulationStandardClass | Insulation standard classes provides basic protection information against electric shock. Defines levels of insulation required in terms of constructional requirements (creepage and clearance distances) and electrical requirements (compliance with electric strength tests). Basic insulation is considered to be shorted under single fault conditions. The actual values required depend on the working voltage to which the insulation is subjected, as well as other factors. Also indicates whether the electrical device has a protective earth connection. |  | String
[12 empty] | Pset_ElementCommon.System | The building service system that requires the provision for voids, e.g. 'Air Conditioning', 'Plumbing', 'Electro', etc. |  | String
[12 empty] | Pset_ElementComponentCommon.Height | Characteristic height |  | Real
[12 empty] | Pset_ElementComponentCommon.IsExternal | Indication whether the element is designed for use in the exterior (TRUE) or not (FALSE). If (TRUE) it is an external element and faces the outside of the building. |  | Boolean
[12 empty] | Pset_ElementComponentCommon.Status | [[Status]] of the element, predominately used in renovation or retrofitting projects. The status can be assigned to as 'New' - element designed as new addition, 'Existing' - element exists and remains, 'Demolish' - element existed but is to be demolished, 'Temporary' - element will exists only temporary (like a temporary support structure). |  | String
[12 empty] | Pset_ElementComponentCommon.Width | The width of the object. Only given, if the object has constant thickness (prismatic). |  | Real
[12 empty] | Pset_ManufacturerTypeInformation.ArticleNumber | Article number or reference that is be applied to a configured product according to a standard scheme for article number definition as defined by the manufacturer. It is often used as the purchasing number. |  | String
[12 empty] | Pset_ManufacturerTypeInformation.Manufacturer | The organization that manufactured and/or assembled the item. |  | String
[12 empty] | Pset_Warranty.PointOfContact | The organization that should be contacted for action under the terms of the warranty. Note that the role of the organization (manufacturer, supplier, installer etc.) is determined by the IfcActorRole attribute of IfcOrganization. |  | String
[12 empty] | Pset_Warranty.WarrantyPeriod | The time duration during which a manufacturer or supplier guarantees or warrants the performance of an artefact. |  | String
[12 empty] | Pset_Warranty.WarrantyStartDate | The date on which the warranty commences. |  | String
[12 empty] | VVK.Colour | [[Colour]] of this object. |  | String
[12 empty] | VVK.ElementType | The type denotes a particular type that indicates the object further. The use has to be established at the level of instantiable subtypes. In particular it holds the user defined type, if the enumeration of the attribute 'PredefinedType' is set to [[USERDEFINED]]. |  | String
[12 empty] | VVK.Finish | [[Description]] of the (surface) finish of the object for informational purposes. |  | String
VVK.Material
[12 empty] | VVK.Name | Optional name for use by the participating software systems or users. For some subtypes of [[IfcRoot]] the insertion of the [[Name]] attribute may be required. This would be enforced by a where rule. |  | String
VVK.RelatedDocumentationURI
[12 empty] | VVK.Tag | The tag (or label) identifier at the particular instance of a product, e.g. the serial number, or the position number. It is the identifier at the occurrence level. |  | String
Korpusas | P | LF | UCA |  |  | Korpusas (skydelis). Vaizdo stebėjimo sistema | Gaubtas, skirtas mechanizmams ar jų dalims apsaugoti nuo išorinio poveikio bei užtikrinti žmonių saugumą (taip pat ir nuo kontakto su elektros srove). |  | IfcJunctionBox, IfcJunctionBoxType |  | LoG 4 | [7 empty] | AS
[12 empty] | Pset_ConstructionAdministration.SpecificationSectionNumber | A reference number to an external contract technical specification section describing either (a) minimum performance requirements of a given IfcProductType/[[IfcProduct]] or (b) a preselection for a specific IfcProductType/[[IfcProduct]] made for this project. |  | String
[12 empty] | Pset_ElectricalDeviceCommon.IK_Code | IK Code according to IEC 62262 (2002) is a numeric classification for the degree of protection provided by enclosures for electrical equipment against external mechanical impacts. |  | String
Pset_ElectricalDeviceCommon.IP_Code
[12 empty] | Pset_ElectricalDeviceCommon.InsulationStandardClass | Insulation standard classes provides basic protection information against electric shock. Defines levels of insulation required in terms of constructional requirements (creepage and clearance distances) and electrical requirements (compliance with electric strength tests). Basic insulation is considered to be shorted under single fault conditions. The actual values required depend on the working voltage to which the insulation is subjected, as well as other factors. Also indicates whether the electrical device has a protective earth connection. |  | String
[12 empty] | Pset_ElectricalDeviceCommon.NominalPower | A conventional value of apparent power determining a value of the rated current that may be carried with rated voltage applied, under specified conditions. ( IEV ref 421-04-04) |  | Real
[12 empty] | Pset_ElectricalDeviceCommon.NominalVoltage | The optimum voltage for the electrical appliance or system. |  | Real
[12 empty] | Pset_ElementCommon.System | The building service system that requires the provision for voids, e.g. 'Air Conditioning', 'Plumbing', 'Electro', etc. |  | String
[12 empty] | Pset_ElementComponentCommon.Height | Characteristic height |  | Real
[12 empty] | Pset_ElementComponentCommon.IsExternal | Indication whether the element is designed for use in the exterior (TRUE) or not (FALSE). If (TRUE) it is an external element and faces the outside of the building. |  | Boolean
[12 empty] | Pset_ElementComponentCommon.Status | [[Status]] of the element, predominately used in renovation or retrofitting projects. The status can be assigned to as 'New' - element designed as new addition, 'Existing' - element exists and remains, 'Demolish' - element existed but is to be demolished, 'Temporary' - element will exists only temporary (like a temporary support structure). |  | String
[12 empty] | Pset_ElementComponentCommon.Width | The width of the object. Only given, if the object has constant thickness (prismatic). |  | Real
[12 empty] | Pset_ManufacturerTypeInformation.ArticleNumber | Article number or reference that is be applied to a configured product according to a standard scheme for article number definition as defined by the manufacturer. It is often used as the purchasing number. |  | String
[12 empty] | Pset_ManufacturerTypeInformation.Manufacturer | The organization that manufactured and/or assembled the item. |  | String
[12 empty] | Pset_QuantityTakeOff.Length | The length of the object. |  | Real
[12 empty] | Pset_Warranty.PointOfContact | The organization that should be contacted for action under the terms of the warranty. Note that the role of the organization (manufacturer, supplier, installer etc.) is determined by the IfcActorRole attribute of IfcOrganization. |  | String
[12 empty] | Pset_Warranty.WarrantyPeriod | The time duration during which a manufacturer or supplier guarantees or warrants the performance of an artefact. |  | String
[12 empty] | Pset_Warranty.WarrantyStartDate | The date on which the warranty commences. |  | String
[12 empty] | VVK.Colour | [[Colour]] of this object. |  | String
[12 empty] | VVK.ElementType | The type denotes a particular type that indicates the object further. The use has to be established at the level of instantiable subtypes. In particular it holds the user defined type, if the enumeration of the attribute 'PredefinedType' is set to [[USERDEFINED]]. |  | String
[12 empty] | VVK.Finish | [[Description]] of the (surface) finish of the object for informational purposes. |  | String
VVK.Material
[12 empty] | VVK.Name | Optional name for use by the participating software systems or users. For some subtypes of [[IfcRoot]] the insertion of the [[Name]] attribute may be required. This would be enforced by a where rule. |  | String
VVK.RelatedDocumentationURI
[12 empty] | VVK.Tag | The tag (or label) identifier at the particular instance of a product, e.g. the serial number, or the position number. It is the identifier at the occurrence level. |  | String
Elektros skirstytuvas | P | LF | XDE |  |  | Elektros skirstytuvas. Vaizdo stebėjimo sistema | Žemosios įtampos jungiamasis komponentas, skirtas keletui kištukinių srovę naudojančių įrenginių. |  | IfcDistributionControlElement, IfcDistributionControlElementType, IfcDistributionControlElementTypeEnum |  | LoG 4 | [7 empty] | AS
[12 empty] | Pset_ConstructionAdministration.SpecificationSectionNumber | A reference number to an external contract technical specification section describing either (a) minimum performance requirements of a given IfcProductType/[[IfcProduct]] or (b) a preselection for a specific IfcProductType/[[IfcProduct]] made for this project. |  | String
[12 empty] | Pset_ElectricalDeviceCommon.IK_Code | IK Code according to IEC 62262 (2002) is a numeric classification for the degree of protection provided by enclosures for electrical equipment against external mechanical impacts. |  | String
Pset_ElectricalDeviceCommon.IP_Code
[12 empty] | Pset_ElectricalDeviceCommon.InsulationStandardClass | Insulation standard classes provides basic protection information against electric shock. Defines levels of insulation required in terms of constructional requirements (creepage and clearance distances) and electrical requirements (compliance with electric strength tests). Basic insulation is considered to be shorted under single fault conditions. The actual values required depend on the working voltage to which the insulation is subjected, as well as other factors. Also indicates whether the electrical device has a protective earth connection. |  | String
[12 empty] | Pset_ElectricalDeviceCommon.NominalCurrent | The nominal current that is designed to be measured. |  | Real
[12 empty] | Pset_ElectricalDeviceCommon.NominalPower | A conventional value of apparent power determining a value of the rated current that may be carried with rated voltage applied, under specified conditions. ( IEV ref 421-04-04) |  | Real
[12 empty] | Pset_ElectricalDeviceCommon.NominalVoltage | The optimum voltage for the electrical appliance or system. |  | Real
[12 empty] | Pset_ElementComponentCommon.Height | Characteristic height |  | Real
[12 empty] | Pset_ElementComponentCommon.IsExternal | Indication whether the element is designed for use in the exterior (TRUE) or not (FALSE). If (TRUE) it is an external element and faces the outside of the building. |  | Boolean
[12 empty] | Pset_ElementComponentCommon.Status | [[Status]] of the element, predominately used in renovation or retrofitting projects. The status can be assigned to as 'New' - element designed as new addition, 'Existing' - element exists and remains, 'Demolish' - element existed but is to be demolished, 'Temporary' - element will exists only temporary (like a temporary support structure). |  | String
[12 empty] | Pset_ElementComponentCommon.Width | The width of the object. Only given, if the object has constant thickness (prismatic). |  | Real
[12 empty] | Pset_ManufacturerTypeInformation.ArticleNumber | Article number or reference that is be applied to a configured product according to a standard scheme for article number definition as defined by the manufacturer. It is often used as the purchasing number. |  | String
[12 empty] | Pset_ManufacturerTypeInformation.Manufacturer | The organization that manufactured and/or assembled the item. |  | String
[12 empty] | Pset_QuantityTakeOff.Length | The length of the object. |  | Real
[12 empty] | Pset_Warranty.PointOfContact | The organization that should be contacted for action under the terms of the warranty. Note that the role of the organization (manufacturer, supplier, installer etc.) is determined by the IfcActorRole attribute of IfcOrganization. |  | String
[12 empty] | Pset_Warranty.WarrantyPeriod | The time duration during which a manufacturer or supplier guarantees or warrants the performance of an artefact. |  | String
[12 empty] | Pset_Warranty.WarrantyStartDate | The date on which the warranty commences. |  | String
[12 empty] | VVK.Colour | [[Colour]] of this object. |  | String
[12 empty] | VVK.ElementType | The type denotes a particular type that indicates the object further. The use has to be established at the level of instantiable subtypes. In particular it holds the user defined type, if the enumeration of the attribute 'PredefinedType' is set to [[USERDEFINED]]. |  | String
VVK.Material
[12 empty] | VVK.Name | Optional name for use by the participating software systems or users. For some subtypes of [[IfcRoot]] the insertion of the [[Name]] attribute may be required. This would be enforced by a where rule. |  | String
VVK.RelatedDocumentationURI
[12 empty] | VVK.Tag | The tag (or label) identifier at the particular instance of a product, e.g. the serial number, or the position number. It is the identifier at the occurrence level. |  | String
Nepertraukiamo maitinimo šaltinis | P | LF | RBA |  |  | Nepertraukiamo maitinimo šaltinis. Vaizdo stebėjimo sistema | Elektros energijos stabilizavimo komponentas, užtikrinantis nenutrūkstamą energijos tiekimą. |  | IfcElectricalElement, IfcElectricFlowStorageDeviceTypeEnum, IfcTransformer, IfcTransformerType, IfcEnergyConversionDevice, IfcEnergyConversionDeviceType, IfcDistributionElement, IfcDistributionElementType |  | LoG 4 | [7 empty] | AS
[12 empty] | Pset_ConstructionAdministration.SpecificationSectionNumber | A reference number to an external contract technical specification section describing either (a) minimum performance requirements of a given IfcProductType/[[IfcProduct]] or (b) a preselection for a specific IfcProductType/[[IfcProduct]] made for this project. |  | String
[12 empty] | Pset_ElectricalDeviceCommon.IK_Code | IK Code according to IEC 62262 (2002) is a numeric classification for the degree of protection provided by enclosures for electrical equipment against external mechanical impacts. |  | String
Pset_ElectricalDeviceCommon.IP_Code
[12 empty] | Pset_ElectricalDeviceCommon.InsulationStandardClass | Insulation standard classes provides basic protection information against electric shock. Defines levels of insulation required in terms of constructional requirements (creepage and clearance distances) and electrical requirements (compliance with electric strength tests). Basic insulation is considered to be shorted under single fault conditions. The actual values required depend on the working voltage to which the insulation is subjected, as well as other factors. Also indicates whether the electrical device has a protective earth connection. |  | String
[12 empty] | Pset_ElectricalDeviceCommon.NominalCurrent | The nominal current that is designed to be measured. |  | Real
[12 empty] | Pset_ElectricalDeviceCommon.NominalPower | A conventional value of apparent power determining a value of the rated current that may be carried with rated voltage applied, under specified conditions. ( IEV ref 421-04-04) |  | Real
[12 empty] | Pset_ElectricalDeviceCommon.NominalVoltage | The optimum voltage for the electrical appliance or system. |  | Real
[12 empty] | Pset_ElementComponentCommon.Height | Characteristic height |  | Real
[12 empty] | Pset_ElementComponentCommon.IsExternal | Indication whether the element is designed for use in the exterior (TRUE) or not (FALSE). If (TRUE) it is an external element and faces the outside of the building. |  | Boolean
[12 empty] | Pset_ElementComponentCommon.Status | [[Status]] of the element, predominately used in renovation or retrofitting projects. The status can be assigned to as 'New' - element designed as new addition, 'Existing' - element exists and remains, 'Demolish' - element existed but is to be demolished, 'Temporary' - element will exists only temporary (like a temporary support structure). |  | String
[12 empty] | Pset_ElementComponentCommon.Width | The width of the object. Only given, if the object has constant thickness (prismatic). |  | Real
[12 empty] | Pset_ManufacturerTypeInformation.ArticleNumber | Article number or reference that is be applied to a configured product according to a standard scheme for article number definition as defined by the manufacturer. It is often used as the purchasing number. |  | String
[12 empty] | Pset_ManufacturerTypeInformation.Manufacturer | The organization that manufactured and/or assembled the item. |  | String
[12 empty] | Pset_QuantityTakeOff.Length | The length of the object. |  | Real
[12 empty] | Pset_Warranty.PointOfContact | The organization that should be contacted for action under the terms of the warranty. Note that the role of the organization (manufacturer, supplier, installer etc.) is determined by the IfcActorRole attribute of IfcOrganization. |  | String
[12 empty] | Pset_Warranty.WarrantyPeriod | The time duration during which a manufacturer or supplier guarantees or warrants the performance of an artefact. |  | String
[12 empty] | Pset_Warranty.WarrantyStartDate | The date on which the warranty commences. |  | String
[12 empty] | VVK.Colour | [[Colour]] of this object. |  | String
[12 empty] | VVK.ElementType | The type denotes a particular type that indicates the object further. The use has to be established at the level of instantiable subtypes. In particular it holds the user defined type, if the enumeration of the attribute 'PredefinedType' is set to [[USERDEFINED]]. |  | String
VVK.Material
[12 empty] | VVK.Name | Optional name for use by the participating software systems or users. For some subtypes of [[IfcRoot]] the insertion of the [[Name]] attribute may be required. This would be enforced by a where rule. |  | String
VVK.RelatedDocumentationURI
[12 empty] | VVK.Tag | The tag (or label) identifier at the particular instance of a product, e.g. the serial number, or the position number. It is the identifier at the occurrence level. |  | String
| P | LF |  | DCB |  | Įrenginių aptarnavimo erdvė. Vaizdo stebėjimo sistema |  |  | IfcSpace, IfcSpaceType |  | LoG 4 | [7 empty] | AS
[12 empty] | Pset_ElementCommon.System | The building service system that requires the provision for voids, e.g. 'Air Conditioning', 'Plumbing', 'Electro', etc. |  | String
[12 empty] | Pset_ElementComponentCommon.Status | [[Status]] of the element, predominately used in renovation or retrofitting projects. The status can be assigned to as 'New' - element designed as new addition, 'Existing' - element exists and remains, 'Demolish' - element existed but is to be demolished, 'Temporary' - element will exists only temporary (like a temporary support structure). |  | String
| P | LF |  | %DCB1005 |  | Įrenginių veikimo erdvė. Vaizdo stebėjimo sistema |  |  | IfcSpace, IfcSpaceType |  | LoG 4 | [7 empty] | AS
[12 empty] | Pset_ElementCommon.System | The building service system that requires the provision for voids, e.g. 'Air Conditioning', 'Plumbing', 'Electro', etc. |  | String
[12 empty] | Pset_ElementComponentCommon.Status | [[Status]] of the element, predominately used in renovation or retrofitting projects. The status can be assigned to as 'New' - element designed as new addition, 'Existing' - element exists and remains, 'Demolish' - element existed but is to be demolished, 'Temporary' - element will exists only temporary (like a temporary support structure). |  | String
| P | MA |  |  |  | Korpusas (skydelis). Perspėjimo sistema |  |  | IfcJunctionBox, IfcJunctionBoxType |  | LoG 4 | [7 empty] | AS
[12 empty] | Pset_ConstructionAdministration.SpecificationSectionNumber | A reference number to an external contract technical specification section describing either (a) minimum performance requirements of a given IfcProductType/[[IfcProduct]] or (b) a preselection for a specific IfcProductType/[[IfcProduct]] made for this project. |  | String
[12 empty] | Pset_ElectricalDeviceCommon.IK_Code | IK Code according to IEC 62262 (2002) is a numeric classification for the degree of protection provided by enclosures for electrical equipment against external mechanical impacts. |  | String
Pset_ElectricalDeviceCommon.IP_Code
[12 empty] | Pset_ElectricalDeviceCommon.InsulationStandardClass | Insulation standard classes provides basic protection information against electric shock. Defines levels of insulation required in terms of constructional requirements (creepage and clearance distances) and electrical requirements (compliance with electric strength tests). Basic insulation is considered to be shorted under single fault conditions. The actual values required depend on the working voltage to which the insulation is subjected, as well as other factors. Also indicates whether the electrical device has a protective earth connection. |  | String
[12 empty] | Pset_ElectricalDeviceCommon.NominalPower | A conventional value of apparent power determining a value of the rated current that may be carried with rated voltage applied, under specified conditions. ( IEV ref 421-04-04) |  | Real
[12 empty] | Pset_ElectricalDeviceCommon.NominalVoltage | The optimum voltage for the electrical appliance or system. |  | Real
[12 empty] | Pset_ElementCommon.System | The building service system that requires the provision for voids, e.g. 'Air Conditioning', 'Plumbing', 'Electro', etc. |  | String
[12 empty] | Pset_ElementComponentCommon.Height | Characteristic height |  | Real
[12 empty] | Pset_ElementComponentCommon.IsExternal | Indication whether the element is designed for use in the exterior (TRUE) or not (FALSE). If (TRUE) it is an external element and faces the outside of the building. |  | Boolean
[12 empty] | Pset_ElementComponentCommon.Status | [[Status]] of the element, predominately used in renovation or retrofitting projects. The status can be assigned to as 'New' - element designed as new addition, 'Existing' - element exists and remains, 'Demolish' - element existed but is to be demolished, 'Temporary' - element will exists only temporary (like a temporary support structure). |  | String
[12 empty] | Pset_ElementComponentCommon.Width | The width of the object. Only given, if the object has constant thickness (prismatic). |  | Real
[12 empty] | Pset_ManufacturerTypeInformation.ArticleNumber | Article number or reference that is be applied to a configured product according to a standard scheme for article number definition as defined by the manufacturer. It is often used as the purchasing number. |  | String
[12 empty] | Pset_ManufacturerTypeInformation.Manufacturer | The organization that manufactured and/or assembled the item. |  | String
[12 empty] | Pset_QuantityTakeOff.Length | The length of the object. |  | Real
[12 empty] | Pset_Warranty.PointOfContact | The organization that should be contacted for action under the terms of the warranty. Note that the role of the organization (manufacturer, supplier, installer etc.) is determined by the IfcActorRole attribute of IfcOrganization. |  | String
[12 empty] | Pset_Warranty.WarrantyPeriod | The time duration during which a manufacturer or supplier guarantees or warrants the performance of an artefact. |  | String
[12 empty] | Pset_Warranty.WarrantyStartDate | The date on which the warranty commences. |  | String
[12 empty] | VVK.Colour | [[Colour]] of this object. |  | String
[12 empty] | VVK.ElementType | The type denotes a particular type that indicates the object further. The use has to be established at the level of instantiable subtypes. In particular it holds the user defined type, if the enumeration of the attribute 'PredefinedType' is set to [[USERDEFINED]]. |  | String
[12 empty] | VVK.Finish | [[Description]] of the (surface) finish of the object for informational purposes. |  | String
VVK.Material
[12 empty] | VVK.Name | Optional name for use by the participating software systems or users. For some subtypes of [[IfcRoot]] the insertion of the [[Name]] attribute may be required. This would be enforced by a where rule. |  | String
VVK.RelatedDocumentationURI
[12 empty] | VVK.Tag | The tag (or label) identifier at the particular instance of a product, e.g. the serial number, or the position number. It is the identifier at the occurrence level. |  | String
Garsiakalbis | P | MA | PJA |  |  | Garsiakalbis. Perspėjimo sistema | Judančios membranos principu veikiantis akustinis prietaisas. |  | IfcAudioVisualAppliance, IfcAudioVisualApplianceType |  | LoG 4 | [7 empty] | AS
[12 empty] | Pset_ConstructionAdministration.SpecificationSectionNumber | A reference number to an external contract technical specification section describing either (a) minimum performance requirements of a given IfcProductType/[[IfcProduct]] or (b) a preselection for a specific IfcProductType/[[IfcProduct]] made for this project. |  | String
Pset_ElectricalDeviceCommon.IP_Code
[12 empty] | Pset_ElectricalDeviceCommon.NominalPower | A conventional value of apparent power determining a value of the rated current that may be carried with rated voltage applied, under specified conditions. ( IEV ref 421-04-04) |  | Real
[12 empty] | Pset_ElectricalDeviceCommon.NominalVoltage | The optimum voltage for the electrical appliance or system. |  | Real
[12 empty] | Pset_ElementComponentCommon.Diameter | The [[Diameter]] of the object. |  | Real
[12 empty] | Pset_ElementComponentCommon.Height | Characteristic height |  | Real
[12 empty] | Pset_ElementComponentCommon.IsExternal | Indication whether the element is designed for use in the exterior (TRUE) or not (FALSE). If (TRUE) it is an external element and faces the outside of the building. |  | Boolean
[12 empty] | Pset_ElementComponentCommon.Status | [[Status]] of the element, predominately used in renovation or retrofitting projects. The status can be assigned to as 'New' - element designed as new addition, 'Existing' - element exists and remains, 'Demolish' - element existed but is to be demolished, 'Temporary' - element will exists only temporary (like a temporary support structure). |  | String
[12 empty] | Pset_ElementComponentCommon.Width | The width of the object. Only given, if the object has constant thickness (prismatic). |  | Real
[12 empty] | Pset_ManufacturerTypeInformation.ArticleNumber | Article number or reference that is be applied to a configured product according to a standard scheme for article number definition as defined by the manufacturer. It is often used as the purchasing number. |  | String
[12 empty] | Pset_ManufacturerTypeInformation.Manufacturer | The organization that manufactured and/or assembled the item. |  | String
[12 empty] | Pset_QuantityTakeOff.Length | The length of the object. |  | Real
[12 empty] | Pset_Warranty.PointOfContact | The organization that should be contacted for action under the terms of the warranty. Note that the role of the organization (manufacturer, supplier, installer etc.) is determined by the IfcActorRole attribute of IfcOrganization. |  | String
[12 empty] | Pset_Warranty.WarrantyPeriod | The time duration during which a manufacturer or supplier guarantees or warrants the performance of an artefact. |  | String
[12 empty] | Pset_Warranty.WarrantyStartDate | The date on which the warranty commences. |  | String
[12 empty] | VVK.Colour | [[Colour]] of this object. |  | String
[12 empty] | VVK.ElementType | The type denotes a particular type that indicates the object further. The use has to be established at the level of instantiable subtypes. In particular it holds the user defined type, if the enumeration of the attribute 'PredefinedType' is set to [[USERDEFINED]]. |  | String
[12 empty] | VVK.Finish | [[Description]] of the (surface) finish of the object for informational purposes. |  | String
[12 empty] | VVK.Name | Optional name for use by the participating software systems or users. For some subtypes of [[IfcRoot]] the insertion of the [[Name]] attribute may be required. This would be enforced by a where rule. |  | String
VVK.RelatedDocumentationURI
[12 empty] | VVK.Tag | The tag (or label) identifier at the particular instance of a product, e.g. the serial number, or the position number. It is the identifier at the occurrence level. |  | String
Mygtukas | P | MA | SJB |  |  | Pavojaus mygtukas. Perspėjimo sistema | Sąveikos komponentas, valdomas spaudžiant pirštu. |  | IfcDistributionControlElement, IfcDistributionControlElementType, IfcDistributionControlElementTypeEnum |  | LoG 4 | [7 empty] | AS
[12 empty] | Pset_ConstructionAdministration.SpecificationSectionNumber | A reference number to an external contract technical specification section describing either (a) minimum performance requirements of a given IfcProductType/[[IfcProduct]] or (b) a preselection for a specific IfcProductType/[[IfcProduct]] made for this project. |  | String
[12 empty] | Pset_ElectricalDeviceCommon.IK_Code | IK Code according to IEC 62262 (2002) is a numeric classification for the degree of protection provided by enclosures for electrical equipment against external mechanical impacts. |  | String
Pset_ElectricalDeviceCommon.IP_Code
[12 empty] | Pset_ElectricalDeviceCommon.InsulationStandardClass | Insulation standard classes provides basic protection information against electric shock. Defines levels of insulation required in terms of constructional requirements (creepage and clearance distances) and electrical requirements (compliance with electric strength tests). Basic insulation is considered to be shorted under single fault conditions. The actual values required depend on the working voltage to which the insulation is subjected, as well as other factors. Also indicates whether the electrical device has a protective earth connection. |  | String
[12 empty] | Pset_ElectricalDeviceCommon.NominalVoltage | The optimum voltage for the electrical appliance or system. |  | Real
[12 empty] | Pset_ElementCommon.System | The building service system that requires the provision for voids, e.g. 'Air Conditioning', 'Plumbing', 'Electro', etc. |  | String
[12 empty] | Pset_ElementComponentCommon.Height | Characteristic height |  | Real
[12 empty] | Pset_ElementComponentCommon.IsExternal | Indication whether the element is designed for use in the exterior (TRUE) or not (FALSE). If (TRUE) it is an external element and faces the outside of the building. |  | Boolean
[12 empty] | Pset_ElementComponentCommon.Status | [[Status]] of the element, predominately used in renovation or retrofitting projects. The status can be assigned to as 'New' - element designed as new addition, 'Existing' - element exists and remains, 'Demolish' - element existed but is to be demolished, 'Temporary' - element will exists only temporary (like a temporary support structure). |  | String
[12 empty] | Pset_ElementComponentCommon.Width | The width of the object. Only given, if the object has constant thickness (prismatic). |  | Real
[12 empty] | Pset_ManufacturerTypeInformation.ArticleNumber | Article number or reference that is be applied to a configured product according to a standard scheme for article number definition as defined by the manufacturer. It is often used as the purchasing number. |  | String
[12 empty] | Pset_ManufacturerTypeInformation.Manufacturer | The organization that manufactured and/or assembled the item. |  | String
[12 empty] | Pset_QuantityTakeOff.Length | The length of the object. |  | Real
[12 empty] | Pset_Warranty.PointOfContact | The organization that should be contacted for action under the terms of the warranty. Note that the role of the organization (manufacturer, supplier, installer etc.) is determined by the IfcActorRole attribute of IfcOrganization. |  | String
[12 empty] | Pset_Warranty.WarrantyPeriod | The time duration during which a manufacturer or supplier guarantees or warrants the performance of an artefact. |  | String
[12 empty] | Pset_Warranty.WarrantyStartDate | The date on which the warranty commences. |  | String
[12 empty] | VVK.Colour | [[Colour]] of this object. |  | String
[12 empty] | VVK.ElementType | The type denotes a particular type that indicates the object further. The use has to be established at the level of instantiable subtypes. In particular it holds the user defined type, if the enumeration of the attribute 'PredefinedType' is set to [[USERDEFINED]]. |  | String
VVK.Material
[12 empty] | VVK.Name | Optional name for use by the participating software systems or users. For some subtypes of [[IfcRoot]] the insertion of the [[Name]] attribute may be required. This would be enforced by a where rule. |  | String
VVK.RelatedDocumentationURI
[12 empty] | VVK.Tag | The tag (or label) identifier at the particular instance of a product, e.g. the serial number, or the position number. It is the identifier at the occurrence level. |  | String
Pavojaus mygtukas | P | MA | %SJB20 |  |  | Pavojaus mygtukas. Perspėjimo sistema | Apsaugos sistemos komponentas, kurį paspaudus iškviečiamos pagalbos ar saugos tarnybos arba įjungiama signalizacija. |  | IfcDistributionControlElement, IfcDistributionControlElementType, IfcDistributionControlElementTypeEnum |  | LoG 4 | [7 empty] | AS
[12 empty] | Pset_ConstructionAdministration.SpecificationSectionNumber | A reference number to an external contract technical specification section describing either (a) minimum performance requirements of a given IfcProductType/[[IfcProduct]] or (b) a preselection for a specific IfcProductType/[[IfcProduct]] made for this project. |  | String
[12 empty] | Pset_ElectricalDeviceCommon.IK_Code | IK Code according to IEC 62262 (2002) is a numeric classification for the degree of protection provided by enclosures for electrical equipment against external mechanical impacts. |  | String
Pset_ElectricalDeviceCommon.IP_Code
[12 empty] | Pset_ElectricalDeviceCommon.InsulationStandardClass | Insulation standard classes provides basic protection information against electric shock. Defines levels of insulation required in terms of constructional requirements (creepage and clearance distances) and electrical requirements (compliance with electric strength tests). Basic insulation is considered to be shorted under single fault conditions. The actual values required depend on the working voltage to which the insulation is subjected, as well as other factors. Also indicates whether the electrical device has a protective earth connection. |  | String
[12 empty] | Pset_ElectricalDeviceCommon.NominalVoltage | The optimum voltage for the electrical appliance or system. |  | Real
[12 empty] | Pset_ElementCommon.System | The building service system that requires the provision for voids, e.g. 'Air Conditioning', 'Plumbing', 'Electro', etc. |  | String
[12 empty] | Pset_ElementComponentCommon.Height | Characteristic height |  | Real
[12 empty] | Pset_ElementComponentCommon.IsExternal | Indication whether the element is designed for use in the exterior (TRUE) or not (FALSE). If (TRUE) it is an external element and faces the outside of the building. |  | Boolean
[12 empty] | Pset_ElementComponentCommon.Status | [[Status]] of the element, predominately used in renovation or retrofitting projects. The status can be assigned to as 'New' - element designed as new addition, 'Existing' - element exists and remains, 'Demolish' - element existed but is to be demolished, 'Temporary' - element will exists only temporary (like a temporary support structure). |  | String
[12 empty] | Pset_ElementComponentCommon.Width | The width of the object. Only given, if the object has constant thickness (prismatic). |  | Real
[12 empty] | Pset_ManufacturerTypeInformation.ArticleNumber | Article number or reference that is be applied to a configured product according to a standard scheme for article number definition as defined by the manufacturer. It is often used as the purchasing number. |  | String
[12 empty] | Pset_ManufacturerTypeInformation.Manufacturer | The organization that manufactured and/or assembled the item. |  | String
[12 empty] | Pset_QuantityTakeOff.Length | The length of the object. |  | Real
[12 empty] | Pset_Warranty.PointOfContact | The organization that should be contacted for action under the terms of the warranty. Note that the role of the organization (manufacturer, supplier, installer etc.) is determined by the IfcActorRole attribute of IfcOrganization. |  | String
[12 empty] | Pset_Warranty.WarrantyPeriod | The time duration during which a manufacturer or supplier guarantees or warrants the performance of an artefact. |  | String
[12 empty] | Pset_Warranty.WarrantyStartDate | The date on which the warranty commences. |  | String
[12 empty] | VVK.Colour | [[Colour]] of this object. |  | String
[12 empty] | VVK.ElementType | The type denotes a particular type that indicates the object further. The use has to be established at the level of instantiable subtypes. In particular it holds the user defined type, if the enumeration of the attribute 'PredefinedType' is set to [[USERDEFINED]]. |  | String
VVK.Material
[12 empty] | VVK.Name | Optional name for use by the participating software systems or users. For some subtypes of [[IfcRoot]] the insertion of the [[Name]] attribute may be required. This would be enforced by a where rule. |  | String
VVK.RelatedDocumentationURI
[12 empty] | VVK.Tag | The tag (or label) identifier at the particular instance of a product, e.g. the serial number, or the position number. It is the identifier at the occurrence level. |  | String
Akustinis jutiklis | P | MA | BXA |  |  | Mikrofonas. Perspėjimo sistema | Garso ir vaizdo jutimo komponentas su skaliariniu išėjimu, skirtas garsui matuoti. |  | IfcDistributionControlElement, IfcDistributionControlElementType, IfcDistributionControlElementTypeEnum |  | LoG 4 | [7 empty] | AS
[12 empty] | Pset_ConstructionAdministration.SpecificationSectionNumber | A reference number to an external contract technical specification section describing either (a) minimum performance requirements of a given IfcProductType/[[IfcProduct]] or (b) a preselection for a specific IfcProductType/[[IfcProduct]] made for this project. |  | String
[12 empty] | Pset_ElectricalDeviceCommon.IK_Code | IK Code according to IEC 62262 (2002) is a numeric classification for the degree of protection provided by enclosures for electrical equipment against external mechanical impacts. |  | String
Pset_ElectricalDeviceCommon.IP_Code
[12 empty] | Pset_ElectricalDeviceCommon.InsulationStandardClass | Insulation standard classes provides basic protection information against electric shock. Defines levels of insulation required in terms of constructional requirements (creepage and clearance distances) and electrical requirements (compliance with electric strength tests). Basic insulation is considered to be shorted under single fault conditions. The actual values required depend on the working voltage to which the insulation is subjected, as well as other factors. Also indicates whether the electrical device has a protective earth connection. |  | String
[12 empty] | Pset_ElectricalDeviceCommon.NominalVoltage | The optimum voltage for the electrical appliance or system. |  | Real
[12 empty] | Pset_ElementCommon.System | The building service system that requires the provision for voids, e.g. 'Air Conditioning', 'Plumbing', 'Electro', etc. |  | String
[12 empty] | Pset_ElementComponentCommon.Height | Characteristic height |  | Real
[12 empty] | Pset_ElementComponentCommon.IsExternal | Indication whether the element is designed for use in the exterior (TRUE) or not (FALSE). If (TRUE) it is an external element and faces the outside of the building. |  | Boolean
[12 empty] | Pset_ElementComponentCommon.Status | [[Status]] of the element, predominately used in renovation or retrofitting projects. The status can be assigned to as 'New' - element designed as new addition, 'Existing' - element exists and remains, 'Demolish' - element existed but is to be demolished, 'Temporary' - element will exists only temporary (like a temporary support structure). |  | String
[12 empty] | Pset_ElementComponentCommon.Width | The width of the object. Only given, if the object has constant thickness (prismatic). |  | Real
[12 empty] | Pset_ManufacturerTypeInformation.ArticleNumber | Article number or reference that is be applied to a configured product according to a standard scheme for article number definition as defined by the manufacturer. It is often used as the purchasing number. |  | String
[12 empty] | Pset_ManufacturerTypeInformation.Manufacturer | The organization that manufactured and/or assembled the item. |  | String
[12 empty] | Pset_QuantityTakeOff.Length | The length of the object. |  | Real
[12 empty] | Pset_Warranty.PointOfContact | The organization that should be contacted for action under the terms of the warranty. Note that the role of the organization (manufacturer, supplier, installer etc.) is determined by the IfcActorRole attribute of IfcOrganization. |  | String
[12 empty] | Pset_Warranty.WarrantyPeriod | The time duration during which a manufacturer or supplier guarantees or warrants the performance of an artefact. |  | String
[12 empty] | Pset_Warranty.WarrantyStartDate | The date on which the warranty commences. |  | String
[12 empty] | VVK.Colour | [[Colour]] of this object. |  | String
[12 empty] | VVK.ElementType | The type denotes a particular type that indicates the object further. The use has to be established at the level of instantiable subtypes. In particular it holds the user defined type, if the enumeration of the attribute 'PredefinedType' is set to [[USERDEFINED]]. |  | String
VVK.Material
[12 empty] | VVK.Name | Optional name for use by the participating software systems or users. For some subtypes of [[IfcRoot]] the insertion of the [[Name]] attribute may be required. This would be enforced by a where rule. |  | String
VVK.RelatedDocumentationURI
[12 empty] | VVK.Tag | The tag (or label) identifier at the particular instance of a product, e.g. the serial number, or the position number. It is the identifier at the occurrence level. |  | String
Valdymo blokas | P | MA | KEB |  |  | Valdymo blokas. Perspėjimo sistema | Elektrinis signalo apdorojimo komponentas, skirtas prietaisams valdyti be žmogaus įsikišimo. |  | IfcDistributionControlElement, IfcDistributionControlElementType, IfcDistributionControlElementTypeEnum |  | LoG 4 | [7 empty] | AS
[12 empty] | Pset_ConstructionAdministration.SpecificationSectionNumber | A reference number to an external contract technical specification section describing either (a) minimum performance requirements of a given IfcProductType/[[IfcProduct]] or (b) a preselection for a specific IfcProductType/[[IfcProduct]] made for this project. |  | String
[12 empty] | Pset_ElectricalDeviceCommon.IK_Code | IK Code according to IEC 62262 (2002) is a numeric classification for the degree of protection provided by enclosures for electrical equipment against external mechanical impacts. |  | String
Pset_ElectricalDeviceCommon.IP_Code
[12 empty] | Pset_ElectricalDeviceCommon.InsulationStandardClass | Insulation standard classes provides basic protection information against electric shock. Defines levels of insulation required in terms of constructional requirements (creepage and clearance distances) and electrical requirements (compliance with electric strength tests). Basic insulation is considered to be shorted under single fault conditions. The actual values required depend on the working voltage to which the insulation is subjected, as well as other factors. Also indicates whether the electrical device has a protective earth connection. |  | String
[12 empty] | Pset_ElectricalDeviceCommon.NominalVoltage | The optimum voltage for the electrical appliance or system. |  | Real
[12 empty] | Pset_ElementCommon.System | The building service system that requires the provision for voids, e.g. 'Air Conditioning', 'Plumbing', 'Electro', etc. |  | String
[12 empty] | Pset_ElementComponentCommon.Height | Characteristic height |  | Real
[12 empty] | Pset_ElementComponentCommon.IsExternal | Indication whether the element is designed for use in the exterior (TRUE) or not (FALSE). If (TRUE) it is an external element and faces the outside of the building. |  | Boolean
[12 empty] | Pset_ElementComponentCommon.Status | [[Status]] of the element, predominately used in renovation or retrofitting projects. The status can be assigned to as 'New' - element designed as new addition, 'Existing' - element exists and remains, 'Demolish' - element existed but is to be demolished, 'Temporary' - element will exists only temporary (like a temporary support structure). |  | String
[12 empty] | Pset_ElementComponentCommon.Width | The width of the object. Only given, if the object has constant thickness (prismatic). |  | Real
[12 empty] | Pset_ManufacturerTypeInformation.ArticleNumber | Article number or reference that is be applied to a configured product according to a standard scheme for article number definition as defined by the manufacturer. It is often used as the purchasing number. |  | String
[12 empty] | Pset_ManufacturerTypeInformation.Manufacturer | The organization that manufactured and/or assembled the item. |  | String
[12 empty] | Pset_QuantityTakeOff.Length | The length of the object. |  | Real
[12 empty] | Pset_Warranty.PointOfContact | The organization that should be contacted for action under the terms of the warranty. Note that the role of the organization (manufacturer, supplier, installer etc.) is determined by the IfcActorRole attribute of IfcOrganization. |  | String
[12 empty] | Pset_Warranty.WarrantyPeriod | The time duration during which a manufacturer or supplier guarantees or warrants the performance of an artefact. |  | String
[12 empty] | Pset_Warranty.WarrantyStartDate | The date on which the warranty commences. |  | String
[12 empty] | VVK.Colour | [[Colour]] of this object. |  | String
[12 empty] | VVK.ElementType | The type denotes a particular type that indicates the object further. The use has to be established at the level of instantiable subtypes. In particular it holds the user defined type, if the enumeration of the attribute 'PredefinedType' is set to [[USERDEFINED]]. |  | String
VVK.Material
[12 empty] | VVK.Name | Optional name for use by the participating software systems or users. For some subtypes of [[IfcRoot]] the insertion of the [[Name]] attribute may be required. This would be enforced by a where rule. |  | String
VVK.RelatedDocumentationURI
[12 empty] | VVK.Tag | The tag (or label) identifier at the particular instance of a product, e.g. the serial number, or the position number. It is the identifier at the occurrence level. |  | String
Kompiuteris | P | MA | KEA |  |  | Kompiuteris. Perspėjimo sistema | Elektrinio signalo apdorojimo komponentas, kuriam reikia žmogaus įsikišimo. |  | IfcDistributionControlElement, IfcDistributionControlElementType, IfcDistributionControlElementTypeEnum |  | LoG 4 | [7 empty] | AS
[12 empty] | Pset_ConstructionAdministration.SpecificationSectionNumber | A reference number to an external contract technical specification section describing either (a) minimum performance requirements of a given IfcProductType/[[IfcProduct]] or (b) a preselection for a specific IfcProductType/[[IfcProduct]] made for this project. |  | String
[12 empty] | Pset_ElectricalDeviceCommon.IK_Code | IK Code according to IEC 62262 (2002) is a numeric classification for the degree of protection provided by enclosures for electrical equipment against external mechanical impacts. |  | String
Pset_ElectricalDeviceCommon.IP_Code
[12 empty] | Pset_ElectricalDeviceCommon.InsulationStandardClass | Insulation standard classes provides basic protection information against electric shock. Defines levels of insulation required in terms of constructional requirements (creepage and clearance distances) and electrical requirements (compliance with electric strength tests). Basic insulation is considered to be shorted under single fault conditions. The actual values required depend on the working voltage to which the insulation is subjected, as well as other factors. Also indicates whether the electrical device has a protective earth connection. |  | String
[12 empty] | Pset_ElectricalDeviceCommon.NominalVoltage | The optimum voltage for the electrical appliance or system. |  | Real
[12 empty] | Pset_ElementCommon.System | The building service system that requires the provision for voids, e.g. 'Air Conditioning', 'Plumbing', 'Electro', etc. |  | String
[12 empty] | Pset_ElementComponentCommon.Height | Characteristic height |  | Real
[12 empty] | Pset_ElementComponentCommon.IsExternal | Indication whether the element is designed for use in the exterior (TRUE) or not (FALSE). If (TRUE) it is an external element and faces the outside of the building. |  | Boolean
[12 empty] | Pset_ElementComponentCommon.Status | [[Status]] of the element, predominately used in renovation or retrofitting projects. The status can be assigned to as 'New' - element designed as new addition, 'Existing' - element exists and remains, 'Demolish' - element existed but is to be demolished, 'Temporary' - element will exists only temporary (like a temporary support structure). |  | String
[12 empty] | Pset_ElementComponentCommon.Width | The width of the object. Only given, if the object has constant thickness (prismatic). |  | Real
[12 empty] | Pset_ManufacturerTypeInformation.ArticleNumber | Article number or reference that is be applied to a configured product according to a standard scheme for article number definition as defined by the manufacturer. It is often used as the purchasing number. |  | String
[12 empty] | Pset_ManufacturerTypeInformation.Manufacturer | The organization that manufactured and/or assembled the item. |  | String
[12 empty] | Pset_QuantityTakeOff.Length | The length of the object. |  | Real
[12 empty] | Pset_Warranty.PointOfContact | The organization that should be contacted for action under the terms of the warranty. Note that the role of the organization (manufacturer, supplier, installer etc.) is determined by the IfcActorRole attribute of IfcOrganization. |  | String
[12 empty] | Pset_Warranty.WarrantyPeriod | The time duration during which a manufacturer or supplier guarantees or warrants the performance of an artefact. |  | String
[12 empty] | Pset_Warranty.WarrantyStartDate | The date on which the warranty commences. |  | String
[12 empty] | VVK.Colour | [[Colour]] of this object. |  | String
[12 empty] | VVK.ElementType | The type denotes a particular type that indicates the object further. The use has to be established at the level of instantiable subtypes. In particular it holds the user defined type, if the enumeration of the attribute 'PredefinedType' is set to [[USERDEFINED]]. |  | String
VVK.Material
[12 empty] | VVK.Name | Optional name for use by the participating software systems or users. For some subtypes of [[IfcRoot]] the insertion of the [[Name]] attribute may be required. This would be enforced by a where rule. |  | String
VVK.RelatedDocumentationURI
[12 empty] | VVK.Tag | The tag (or label) identifier at the particular instance of a product, e.g. the serial number, or the position number. It is the identifier at the occurrence level. |  | String
Signalinė lempa | P | MA | PFA |  |  | Signalinė lempa. Perspėjimo sistema | Komponentas, pateikiantis būsenos informaciją šviesos pavidalu. |  | IfcDistributionControlElement, IfcDistributionControlElementType, IfcDistributionControlElementTypeEnum |  | LoG 4 | [7 empty] | AS
[12 empty] | Pset_ConstructionAdministration.SpecificationSectionNumber | A reference number to an external contract technical specification section describing either (a) minimum performance requirements of a given IfcProductType/[[IfcProduct]] or (b) a preselection for a specific IfcProductType/[[IfcProduct]] made for this project. |  | String
[12 empty] | Pset_ElectricalDeviceCommon.IK_Code | IK Code according to IEC 62262 (2002) is a numeric classification for the degree of protection provided by enclosures for electrical equipment against external mechanical impacts. |  | String
Pset_ElectricalDeviceCommon.IP_Code
[12 empty] | Pset_ElectricalDeviceCommon.InsulationStandardClass | Insulation standard classes provides basic protection information against electric shock. Defines levels of insulation required in terms of constructional requirements (creepage and clearance distances) and electrical requirements (compliance with electric strength tests). Basic insulation is considered to be shorted under single fault conditions. The actual values required depend on the working voltage to which the insulation is subjected, as well as other factors. Also indicates whether the electrical device has a protective earth connection. |  | String
[12 empty] | Pset_ElectricalDeviceCommon.NominalVoltage | The optimum voltage for the electrical appliance or system. |  | Real
[12 empty] | Pset_ElementCommon.System | The building service system that requires the provision for voids, e.g. 'Air Conditioning', 'Plumbing', 'Electro', etc. |  | String
[12 empty] | Pset_ElementComponentCommon.Height | Characteristic height |  | Real
[12 empty] | Pset_ElementComponentCommon.Status | [[Status]] of the element, predominately used in renovation or retrofitting projects. The status can be assigned to as 'New' - element designed as new addition, 'Existing' - element exists and remains, 'Demolish' - element existed but is to be demolished, 'Temporary' - element will exists only temporary (like a temporary support structure). |  | String
[12 empty] | Pset_ElementComponentCommon.Width | The width of the object. Only given, if the object has constant thickness (prismatic). |  | Real
[12 empty] | Pset_ManufacturerTypeInformation.ArticleNumber | Article number or reference that is be applied to a configured product according to a standard scheme for article number definition as defined by the manufacturer. It is often used as the purchasing number. |  | String
[12 empty] | Pset_ManufacturerTypeInformation.Manufacturer | The organization that manufactured and/or assembled the item. |  | String
[12 empty] | Pset_QuantityTakeOff.Length | The length of the object. |  | Real
[12 empty] | Pset_Warranty.PointOfContact | The organization that should be contacted for action under the terms of the warranty. Note that the role of the organization (manufacturer, supplier, installer etc.) is determined by the IfcActorRole attribute of IfcOrganization. |  | String
[12 empty] | Pset_Warranty.WarrantyPeriod | The time duration during which a manufacturer or supplier guarantees or warrants the performance of an artefact. |  | String
[12 empty] | Pset_Warranty.WarrantyStartDate | The date on which the warranty commences. |  | String
[12 empty] | VVK.Colour | [[Colour]] of this object. |  | String
[12 empty] | VVK.ElementType | The type denotes a particular type that indicates the object further. The use has to be established at the level of instantiable subtypes. In particular it holds the user defined type, if the enumeration of the attribute 'PredefinedType' is set to [[USERDEFINED]]. |  | String
VVK.Material
[12 empty] | VVK.Name | Optional name for use by the participating software systems or users. For some subtypes of [[IfcRoot]] the insertion of the [[Name]] attribute may be required. This would be enforced by a where rule. |  | String
VVK.RelatedDocumentationURI
[12 empty] | VVK.Tag | The tag (or label) identifier at the particular instance of a product, e.g. the serial number, or the position number. It is the identifier at the occurrence level. |  | String
Elektros skirstytuvas | P | MA | XDE |  |  | Elektros skirstytuvas. Perspėjimo sistema | Žemosios įtampos jungiamasis komponentas, skirtas keletui kištukinių srovę naudojančių įrenginių. |  | IfcDistributionControlElement, IfcDistributionControlElementType, IfcDistributionControlElementTypeEnum |  | LoG 4 | [7 empty] | AS
[12 empty] | Pset_ConstructionAdministration.SpecificationSectionNumber | A reference number to an external contract technical specification section describing either (a) minimum performance requirements of a given IfcProductType/[[IfcProduct]] or (b) a preselection for a specific IfcProductType/[[IfcProduct]] made for this project. |  | String
[12 empty] | Pset_ElectricalDeviceCommon.IK_Code | IK Code according to IEC 62262 (2002) is a numeric classification for the degree of protection provided by enclosures for electrical equipment against external mechanical impacts. |  | String
Pset_ElectricalDeviceCommon.IP_Code
[12 empty] | Pset_ElectricalDeviceCommon.InsulationStandardClass | Insulation standard classes provides basic protection information against electric shock. Defines levels of insulation required in terms of constructional requirements (creepage and clearance distances) and electrical requirements (compliance with electric strength tests). Basic insulation is considered to be shorted under single fault conditions. The actual values required depend on the working voltage to which the insulation is subjected, as well as other factors. Also indicates whether the electrical device has a protective earth connection. |  | String
[12 empty] | Pset_ElectricalDeviceCommon.NominalCurrent | The nominal current that is designed to be measured. |  | Real
[12 empty] | Pset_ElectricalDeviceCommon.NominalPower | A conventional value of apparent power determining a value of the rated current that may be carried with rated voltage applied, under specified conditions. ( IEV ref 421-04-04) |  | Real
[12 empty] | Pset_ElectricalDeviceCommon.NominalVoltage | The optimum voltage for the electrical appliance or system. |  | Real
[12 empty] | Pset_ElementComponentCommon.Height | Characteristic height |  | Real
[12 empty] | Pset_ElementComponentCommon.IsExternal | Indication whether the element is designed for use in the exterior (TRUE) or not (FALSE). If (TRUE) it is an external element and faces the outside of the building. |  | Boolean
[12 empty] | Pset_ElementComponentCommon.Status | [[Status]] of the element, predominately used in renovation or retrofitting projects. The status can be assigned to as 'New' - element designed as new addition, 'Existing' - element exists and remains, 'Demolish' - element existed but is to be demolished, 'Temporary' - element will exists only temporary (like a temporary support structure). |  | String
[12 empty] | Pset_ElementComponentCommon.Width | The width of the object. Only given, if the object has constant thickness (prismatic). |  | Real
[12 empty] | Pset_ManufacturerTypeInformation.ArticleNumber | Article number or reference that is be applied to a configured product according to a standard scheme for article number definition as defined by the manufacturer. It is often used as the purchasing number. |  | String
[12 empty] | Pset_ManufacturerTypeInformation.Manufacturer | The organization that manufactured and/or assembled the item. |  | String
[12 empty] | Pset_QuantityTakeOff.Length | The length of the object. |  | Real
[12 empty] | Pset_Warranty.PointOfContact | The organization that should be contacted for action under the terms of the warranty. Note that the role of the organization (manufacturer, supplier, installer etc.) is determined by the IfcActorRole attribute of IfcOrganization. |  | String
[12 empty] | Pset_Warranty.WarrantyPeriod | The time duration during which a manufacturer or supplier guarantees or warrants the performance of an artefact. |  | String
[12 empty] | Pset_Warranty.WarrantyStartDate | The date on which the warranty commences. |  | String
[12 empty] | VVK.Colour | [[Colour]] of this object. |  | String
[12 empty] | VVK.ElementType | The type denotes a particular type that indicates the object further. The use has to be established at the level of instantiable subtypes. In particular it holds the user defined type, if the enumeration of the attribute 'PredefinedType' is set to [[USERDEFINED]]. |  | String
VVK.Material
[12 empty] | VVK.Name | Optional name for use by the participating software systems or users. For some subtypes of [[IfcRoot]] the insertion of the [[Name]] attribute may be required. This would be enforced by a where rule. |  | String
VVK.RelatedDocumentationURI
[12 empty] | VVK.Tag | The tag (or label) identifier at the particular instance of a product, e.g. the serial number, or the position number. It is the identifier at the occurrence level. |  | String
Nepertraukiamo maitinimo šaltinis | P | MA | RBA |  |  | Nepertraukiamo maitinimo šaltinis. Perspėjimo sistema | Elektros energijos stabilizavimo komponentas, užtikrinantis nenutrūkstamą energijos tiekimą. |  | IfcElectricalElement, IfcElectricFlowStorageDeviceTypeEnum, IfcTransformer, IfcTransformerType, IfcEnergyConversionDevice, IfcEnergyConversionDeviceType, IfcDistributionElement, IfcDistributionElementType |  | LoG 4 | [7 empty] | AS
[12 empty] | Pset_ConstructionAdministration.SpecificationSectionNumber | A reference number to an external contract technical specification section describing either (a) minimum performance requirements of a given IfcProductType/[[IfcProduct]] or (b) a preselection for a specific IfcProductType/[[IfcProduct]] made for this project. |  | String
[12 empty] | Pset_ElectricalDeviceCommon.IK_Code | IK Code according to IEC 62262 (2002) is a numeric classification for the degree of protection provided by enclosures for electrical equipment against external mechanical impacts. |  | String
Pset_ElectricalDeviceCommon.IP_Code
[12 empty] | Pset_ElectricalDeviceCommon.InsulationStandardClass | Insulation standard classes provides basic protection information against electric shock. Defines levels of insulation required in terms of constructional requirements (creepage and clearance distances) and electrical requirements (compliance with electric strength tests). Basic insulation is considered to be shorted under single fault conditions. The actual values required depend on the working voltage to which the insulation is subjected, as well as other factors. Also indicates whether the electrical device has a protective earth connection. |  | String
[12 empty] | Pset_ElectricalDeviceCommon.NominalCurrent | The nominal current that is designed to be measured. |  | Real
[12 empty] | Pset_ElectricalDeviceCommon.NominalPower | A conventional value of apparent power determining a value of the rated current that may be carried with rated voltage applied, under specified conditions. ( IEV ref 421-04-04) |  | Real
[12 empty] | Pset_ElectricalDeviceCommon.NominalVoltage | The optimum voltage for the electrical appliance or system. |  | Real
[12 empty] | Pset_ElementComponentCommon.Height | Characteristic height |  | Real
[12 empty] | Pset_ElementComponentCommon.IsExternal | Indication whether the element is designed for use in the exterior (TRUE) or not (FALSE). If (TRUE) it is an external element and faces the outside of the building. |  | Boolean
[12 empty] | Pset_ElementComponentCommon.Status | [[Status]] of the element, predominately used in renovation or retrofitting projects. The status can be assigned to as 'New' - element designed as new addition, 'Existing' - element exists and remains, 'Demolish' - element existed but is to be demolished, 'Temporary' - element will exists only temporary (like a temporary support structure). |  | String
[12 empty] | Pset_ElementComponentCommon.Width | The width of the object. Only given, if the object has constant thickness (prismatic). |  | Real
[12 empty] | Pset_ManufacturerTypeInformation.ArticleNumber | Article number or reference that is be applied to a configured product according to a standard scheme for article number definition as defined by the manufacturer. It is often used as the purchasing number. |  | String
[12 empty] | Pset_ManufacturerTypeInformation.Manufacturer | The organization that manufactured and/or assembled the item. |  | String
[12 empty] | Pset_QuantityTakeOff.Length | The length of the object. |  | Real
[12 empty] | Pset_Warranty.PointOfContact | The organization that should be contacted for action under the terms of the warranty. Note that the role of the organization (manufacturer, supplier, installer etc.) is determined by the IfcActorRole attribute of IfcOrganization. |  | String
[12 empty] | Pset_Warranty.WarrantyPeriod | The time duration during which a manufacturer or supplier guarantees or warrants the performance of an artefact. |  | String
[12 empty] | Pset_Warranty.WarrantyStartDate | The date on which the warranty commences. |  | String
[12 empty] | VVK.Colour | [[Colour]] of this object. |  | String
[12 empty] | VVK.ElementType | The type denotes a particular type that indicates the object further. The use has to be established at the level of instantiable subtypes. In particular it holds the user defined type, if the enumeration of the attribute 'PredefinedType' is set to [[USERDEFINED]]. |  | String
VVK.Material
[12 empty] | VVK.Name | Optional name for use by the participating software systems or users. For some subtypes of [[IfcRoot]] the insertion of the [[Name]] attribute may be required. This would be enforced by a where rule. |  | String
VVK.RelatedDocumentationURI
[12 empty] | VVK.Tag | The tag (or label) identifier at the particular instance of a product, e.g. the serial number, or the position number. It is the identifier at the occurrence level. |  | String
Universalusis nuolatinės srovės maitinimo šaltinis | P | MA | TCB |  |  | Maitinimo šaltinis. Perspėjimo sistema | Universalusis maitinimo šaltinis, tiekiantis nuolatinę srovę. |  | IfcElectricalElement, IfcElectricFlowStorageDeviceTypeEnum, IfcTransformer, IfcTransformerType, IfcEnergyConversionDevice, IfcEnergyConversionDeviceType, IfcDistributionElement, IfcDistributionElementType |  | LoG 4 | [7 empty] | AS
[12 empty] | Pset_ConstructionAdministration.SpecificationSectionNumber | A reference number to an external contract technical specification section describing either (a) minimum performance requirements of a given IfcProductType/[[IfcProduct]] or (b) a preselection for a specific IfcProductType/[[IfcProduct]] made for this project. |  | String
[12 empty] | Pset_ElectricalDeviceCommon.IK_Code | IK Code according to IEC 62262 (2002) is a numeric classification for the degree of protection provided by enclosures for electrical equipment against external mechanical impacts. |  | String
Pset_ElectricalDeviceCommon.IP_Code
[12 empty] | Pset_ElectricalDeviceCommon.InsulationStandardClass | Insulation standard classes provides basic protection information against electric shock. Defines levels of insulation required in terms of constructional requirements (creepage and clearance distances) and electrical requirements (compliance with electric strength tests). Basic insulation is considered to be shorted under single fault conditions. The actual values required depend on the working voltage to which the insulation is subjected, as well as other factors. Also indicates whether the electrical device has a protective earth connection. |  | String
[12 empty] | Pset_ElectricalDeviceCommon.NominalCurrent | The nominal current that is designed to be measured. |  | Real
[12 empty] | Pset_ElectricalDeviceCommon.NominalPower | A conventional value of apparent power determining a value of the rated current that may be carried with rated voltage applied, under specified conditions. ( IEV ref 421-04-04) |  | Real
[12 empty] | Pset_ElectricalDeviceCommon.NominalVoltage | The optimum voltage for the electrical appliance or system. |  | Real
[12 empty] | Pset_ElementComponentCommon.Height | Characteristic height |  | Real
[12 empty] | Pset_ElementComponentCommon.IsExternal | Indication whether the element is designed for use in the exterior (TRUE) or not (FALSE). If (TRUE) it is an external element and faces the outside of the building. |  | Boolean
[12 empty] | Pset_ElementComponentCommon.Status | [[Status]] of the element, predominately used in renovation or retrofitting projects. The status can be assigned to as 'New' - element designed as new addition, 'Existing' - element exists and remains, 'Demolish' - element existed but is to be demolished, 'Temporary' - element will exists only temporary (like a temporary support structure). |  | String
[12 empty] | Pset_ElementComponentCommon.Width | The width of the object. Only given, if the object has constant thickness (prismatic). |  | Real
[12 empty] | Pset_ManufacturerTypeInformation.ArticleNumber | Article number or reference that is be applied to a configured product according to a standard scheme for article number definition as defined by the manufacturer. It is often used as the purchasing number. |  | String
[12 empty] | Pset_ManufacturerTypeInformation.Manufacturer | The organization that manufactured and/or assembled the item. |  | String
[12 empty] | Pset_QuantityTakeOff.Length | The length of the object. |  | Real
[12 empty] | Pset_Warranty.PointOfContact | The organization that should be contacted for action under the terms of the warranty. Note that the role of the organization (manufacturer, supplier, installer etc.) is determined by the IfcActorRole attribute of IfcOrganization. |  | String
[12 empty] | Pset_Warranty.WarrantyPeriod | The time duration during which a manufacturer or supplier guarantees or warrants the performance of an artefact. |  | String
[12 empty] | Pset_Warranty.WarrantyStartDate | The date on which the warranty commences. |  | String
[12 empty] | VVK.Colour | [[Colour]] of this object. |  | String
[12 empty] | VVK.ElementType | The type denotes a particular type that indicates the object further. The use has to be established at the level of instantiable subtypes. In particular it holds the user defined type, if the enumeration of the attribute 'PredefinedType' is set to [[USERDEFINED]]. |  | String
VVK.Material
[12 empty] | VVK.Name | Optional name for use by the participating software systems or users. For some subtypes of [[IfcRoot]] the insertion of the [[Name]] attribute may be required. This would be enforced by a where rule. |  | String
VVK.RelatedDocumentationURI
[12 empty] | VVK.Tag | The tag (or label) identifier at the particular instance of a product, e.g. the serial number, or the position number. It is the identifier at the occurrence level. |  | String
| P | MA |  | DCB |  | Įrenginių aptarnavimo erdvė. Perspėjimo sistema |  |  | IfcSpace, IfcSpaceType |  | LoG 4 | [7 empty] | AS
[12 empty] | Pset_ElementCommon.System | The building service system that requires the provision for voids, e.g. 'Air Conditioning', 'Plumbing', 'Electro', etc. |  | String
[12 empty] | Pset_ElementComponentCommon.Status | [[Status]] of the element, predominately used in renovation or retrofitting projects. The status can be assigned to as 'New' - element designed as new addition, 'Existing' - element exists and remains, 'Demolish' - element existed but is to be demolished, 'Temporary' - element will exists only temporary (like a temporary support structure). |  | String
| P | MA |  | %DCB1005 |  | Įrenginių veikimo erdvė. Perspėjimo sistema |  |  | IfcSpace, IfcSpaceType |  | LoG 4 | [7 empty] | AS
[12 empty] | Pset_ElementCommon.System | The building service system that requires the provision for voids, e.g. 'Air Conditioning', 'Plumbing', 'Electro', etc. |  | String
[12 empty] | Pset_ElementComponentCommon.Status | [[Status]] of the element, predominately used in renovation or retrofitting projects. The status can be assigned to as 'New' - element designed as new addition, 'Existing' - element exists and remains, 'Demolish' - element existed but is to be demolished, 'Temporary' - element will exists only temporary (like a temporary support structure). |  | String