## LoIN - s2
Komponento pavadinimas pagal NSIK klasifikatorių | Klasifikatoriai |  |  |  |  | Pavadinimas | Elemento aprašymas | Modeliuojamų elementų pavyzdžiai | IFC tipas | Pastabos | Pateikiama informacija | [7 empty] | PROJEKTO DALIS
| Funkcinės sistemos kodas - ClassificationSystem.NSIKcodeLF arba „NSIK LF“ klasifikatorius | Techninės sistemos kodas - ClassificationSystem.NSIKcodeLT arba „NSIK LT“ klasifikatorius | Komponento kodas - ClassificationSystem.NSIKcodeLK arba „NSIK LK“ klasifikatorius | Erdvės kodas - ClassificationSystem.NSIKcodeB arba „NSIK B“ klasifikatorius | Statinio kodas - ClassificationSystem.NSIKcodeE arba „NSIK E“ klasifikatorius | [5 empty] | PP modeliai LOD, LoG | Atributas arba Savybių rinkinys.Pavadinimas | Atributo ar savybės aprašymas | IFC duomenų tipas | Duomenų tipas | Vertės pavyzdžiai | Leidžiamos reikšmės | Pastabos
GSS: Gaisrinės signalizacijos sistemos | [10 empty] | 200
Apsauginė sankaba | A | ME | FNA |  |  | Geometrinis koordinavimo elementas | Komponentas, apsaugantis nuo mechaninės jėgos, atjungiantis perdavimo mechanizmą, kai sukimo momentas viršija ribinę reikšmę. |  |  |  | LoG 2 | [7 empty] | GSS
[12 empty] | VVK.Name | Optional name for use by the participating software systems or users. For some subtypes of [[IfcRoot]] the insertion of the [[Name]] attribute may be required. This would be enforced by a where rule. |  | String
Kietųjų medžiagų detektorius | P | LB | BQF |  |  | Kietųju medžiagų detektorius | Kietųjų dalelių jutimo komponentas su loginiu išėjimu. |  | IfcDistributionControlElement, IfcDistributionControlElementType, IfcDistributionControlElementTypeEnum |  | LoG 2 | [7 empty] | GSS
Kietųjų dalelių jutiklis | P | LB | BQE |  |  | Dalelių jutiklis | Kietųjų dalelių jutimo komponentas su skaliariniu išėjimu. |  | IfcDistributionControlElement, IfcDistributionControlElementType, IfcDistributionControlElementTypeEnum |  | LoG 2 | [7 empty] | GSS
Signalinė lempa | P | LB | PFA |  |  | Signalinė lempa (GSS) | Komponentas, pateikiantis būsenos informaciją šviesos pavidalu. |  | IfcDistributionControlElement, IfcDistributionControlElementType, IfcDistributionControlElementTypeEnum |  | LoG 2 | [7 empty] | GSS
Ryšio prietaisas | P | LB | KEC |  |  | Ryšo įrenginys | Elektrinio signalo apdorojimo komponentas, įėjimus ir išėjimus įrenginiams tiekiantis automatiškai. |  | IfcDistributionControlElement, IfcDistributionControlElementType, IfcDistributionControlElementTypeEnum |  | LoG 2 | [7 empty] | GSS
[12 empty] | Pset_ElementComponentCommon.Status | [[Status]] of the element, predominately used in renovation or retrofitting projects. The status can be assigned to as 'New' - element designed as new addition, 'Existing' - element exists and remains, 'Demolish' - element existed but is to be demolished, 'Temporary' - element will exists only temporary (like a temporary support structure). |  | String
VVK.ElementType
[12 empty] | VVK.Name | Optional name for use by the participating software systems or users. For some subtypes of [[IfcRoot]] the insertion of the [[Name]] attribute may be required. This would be enforced by a where rule. |  | String
Temperatūros jungiklis | P | LB | BTB |  |  | Temperatūros jungiklis | Temperatūros jutimo komponentas su loginiu išėjimu. |  | IfcDistributionControlElement, IfcDistributionControlElementType, IfcDistributionControlElementTypeEnum |  | LoG 2 | [7 empty] | GSS
Signalo kabelio lizdas | P | LB | XGA |  |  | Daviklio bazė | Elektrinių signalų jungiamasis komponentas vienam kištukiniam sujungimui. |  | IfcJunctionBox, IfcJunctionBoxType |  | LoG 2 | [7 empty] | GSS
[12 empty] | Pset_ElementCommon.System | The building service system that requires the provision for voids, e.g. 'Air Conditioning', 'Plumbing', 'Electro', etc. |  | String
[12 empty] | Pset_ElementComponentCommon.Height | Characteristic height |  | Real
[12 empty] | Pset_ElementComponentCommon.Status | [[Status]] of the element, predominately used in renovation or retrofitting projects. The status can be assigned to as 'New' - element designed as new addition, 'Existing' - element exists and remains, 'Demolish' - element existed but is to be demolished, 'Temporary' - element will exists only temporary (like a temporary support structure). |  | String
[12 empty] | Pset_ElementComponentCommon.Width | The width of the object. Only given, if the object has constant thickness (prismatic). |  | Real
[12 empty] | Pset_QuantityTakeOff.Length | The length of the object. |  | Real
VVK.Colour
VVK.ElementType
[12 empty] | VVK.Name | Optional name for use by the participating software systems or users. For some subtypes of [[IfcRoot]] the insertion of the [[Name]] attribute may be required. This would be enforced by a where rule. |  | String
[12 empty] | VVK.Tag | The tag (or label) identifier at the particular instance of a product, e.g. the serial number, or the position number. It is the identifier at the occurrence level. |  | String
Įrangos ir (ar) kabelių dėklas | P | LB | UBA |  |  | Įrangos ir/ar kabelių dėklas | Tarp fiksuotų padėčių objektą ar objektus palaikantis komponentas, kuris įrengtas išilgai laikomojo komponento ar sistemos ir yra nuolatiniame sąlytyje su tuo komponentu ar sistema. |  | IfcFlowSegment, IfcFlowSegmentType, IfcFlowSegmentTypeEnum |  | LoG 2 | [7 empty] | GSS
[12 empty] | Pset_ElementCommon.System | The building service system that requires the provision for voids, e.g. 'Air Conditioning', 'Plumbing', 'Electro', etc. |  | String
[12 empty] | Pset_ElementComponentCommon.Status | [[Status]] of the element, predominately used in renovation or retrofitting projects. The status can be assigned to as 'New' - element designed as new addition, 'Existing' - element exists and remains, 'Demolish' - element existed but is to be demolished, 'Temporary' - element will exists only temporary (like a temporary support structure). |  | String
VVK.ElementType
[12 empty] | VVK.Name | Optional name for use by the participating software systems or users. For some subtypes of [[IfcRoot]] the insertion of the [[Name]] attribute may be required. This would be enforced by a where rule. |  | String
Valdymo blokas | P | LB | KEB |  |  | Valdymo blokas | Elektrinis signalo apdorojimo komponentas, skirtas prietaisams valdyti be žmogaus įsikišimo. |  | IfcDistributionControlElement, IfcDistributionControlElementType, IfcDistributionControlElementTypeEnum |  | LoG 2 | [7 empty] | GSS
[12 empty] | Pset_ElementComponentCommon.Status | [[Status]] of the element, predominately used in renovation or retrofitting projects. The status can be assigned to as 'New' - element designed as new addition, 'Existing' - element exists and remains, 'Demolish' - element existed but is to be demolished, 'Temporary' - element will exists only temporary (like a temporary support structure). |  | String
VVK.ElementType
[12 empty] | VVK.Name | Optional name for use by the participating software systems or users. For some subtypes of [[IfcRoot]] the insertion of the [[Name]] attribute may be required. This would be enforced by a where rule. |  | String
Apsaugos centralė | P | LB | %KEB10 |  |  | Gaisrinė centralė | Valdymo blokas, apdorojantis iš jutiklių gaunamus signalus, įjungiantis ar išjungiantis vidaus ir išorinius signalizatorius, siunčiantis pranešimus apsaugos tarnybai ar objekto valdytojui. |  | IfcDistributionControlElement, IfcDistributionControlElementType, IfcDistributionControlElementTypeEnum |  | LoG 2 | [7 empty] | GSS
[12 empty] | Pset_ElementComponentCommon.Status | [[Status]] of the element, predominately used in renovation or retrofitting projects. The status can be assigned to as 'New' - element designed as new addition, 'Existing' - element exists and remains, 'Demolish' - element existed but is to be demolished, 'Temporary' - element will exists only temporary (like a temporary support structure). |  | String
VVK.ElementType
[12 empty] | VVK.Name | Optional name for use by the participating software systems or users. For some subtypes of [[IfcRoot]] the insertion of the [[Name]] attribute may be required. This would be enforced by a where rule. |  | String
Mygtukas | P | LB | SJB |  |  | Avarinis paspaudimo mygtukas | Sąveikos komponentas, valdomas spaudžiant pirštu. |  | IfcDistributionControlElement, IfcDistributionControlElementType, IfcDistributionControlElementTypeEnum |  | LoG 2 | [7 empty] | GSS
[12 empty] | Pset_ElementComponentCommon.Status | [[Status]] of the element, predominately used in renovation or retrofitting projects. The status can be assigned to as 'New' - element designed as new addition, 'Existing' - element exists and remains, 'Demolish' - element existed but is to be demolished, 'Temporary' - element will exists only temporary (like a temporary support structure). |  | String
VVK.ElementType
[12 empty] | VVK.Name | Optional name for use by the participating software systems or users. For some subtypes of [[IfcRoot]] the insertion of the [[Name]] attribute may be required. This would be enforced by a where rule. |  | String
Apsaugos išplėtimo modulis | P | LB | %KEB20 |  |  | Išplėtimo modulis | Valdymo blokas, padidinantis apsaugos sistemos funkcijų skaičių. |  | IfcDistributionControlElement, IfcDistributionControlElementType, IfcDistributionControlElementTypeEnum |  | LoG 2 | [7 empty] | GSS
[12 empty] | Pset_ElementComponentCommon.Status | [[Status]] of the element, predominately used in renovation or retrofitting projects. The status can be assigned to as 'New' - element designed as new addition, 'Existing' - element exists and remains, 'Demolish' - element existed but is to be demolished, 'Temporary' - element will exists only temporary (like a temporary support structure). |  | String
VVK.ElementType
[12 empty] | VVK.Name | Optional name for use by the participating software systems or users. For some subtypes of [[IfcRoot]] the insertion of the [[Name]] attribute may be required. This would be enforced by a where rule. |  | String
Korpusas | P | LB | UCA |  |  | Korpusas (skydelis) | Gaubtas, skirtas mechanizmams ar jų dalims apsaugoti nuo išorinio poveikio bei užtikrinti žmonių saugumą (taip pat ir nuo kontakto su elektros srove). |  | IfcJunctionBox, IfcJunctionBoxType |  | LoG 2 | [7 empty] | GSS
[12 empty] | Pset_ElectricalDeviceCommon.NominalPower | A conventional value of apparent power determining a value of the rated current that may be carried with rated voltage applied, under specified conditions. ( IEV ref 421-04-04) |  | Real
[12 empty] | Pset_ElementCommon.System | The building service system that requires the provision for voids, e.g. 'Air Conditioning', 'Plumbing', 'Electro', etc. |  | String
[12 empty] | Pset_ElementComponentCommon.Height | Characteristic height |  | Real
[12 empty] | Pset_ElementComponentCommon.Status | [[Status]] of the element, predominately used in renovation or retrofitting projects. The status can be assigned to as 'New' - element designed as new addition, 'Existing' - element exists and remains, 'Demolish' - element existed but is to be demolished, 'Temporary' - element will exists only temporary (like a temporary support structure). |  | String
[12 empty] | Pset_ElementComponentCommon.Width | The width of the object. Only given, if the object has constant thickness (prismatic). |  | Real
[12 empty] | Pset_QuantityTakeOff.Length | The length of the object. |  | Real
VVK.Colour
VVK.ElementType
[12 empty] | VVK.Name | Optional name for use by the participating software systems or users. For some subtypes of [[IfcRoot]] the insertion of the [[Name]] attribute may be required. This would be enforced by a where rule. |  | String
[12 empty] | VVK.Tag | The tag (or label) identifier at the particular instance of a product, e.g. the serial number, or the position number. It is the identifier at the occurrence level. |  | String
Kietųjų medžiagų detektorius | P | LB | BQF |  |  | Kietųju dalelių detektorius | Kietųjų dalelių jutimo komponentas su loginiu išėjimu. |  | IfcDistributionControlElement, IfcDistributionControlElementType, IfcDistributionControlElementTypeEnum |  | LoG 2 | [7 empty] | GSS
Dūmų detektorius | P | LB | %BQF10 |  |  | Kietųju dalelių detektorius | Kietųjų medžiagų ore detektorius, turintis signalizacijos funkciją. |  | IfcDistributionControlElement, IfcDistributionControlElementType, IfcDistributionControlElementTypeEnum |  | LoG 2 | [7 empty] | GSS
| P | LB | %BQF3010 |  |  | Optinis kietųju dalelių detektorius |  |  | IfcDistributionControlElement, IfcDistributionControlElementType, IfcDistributionControlElementTypeEnum |  | LoG 2 | [7 empty] | GSS
Veidrodis | P | LB | WHD |  |  | Atšvaitas gaisro davikliui | Šviesos nukreipimo komponentas, skirtas šviesai atspindėti. |  | IfcPlate, IfcPlateType |  | LoG 2 | [7 empty] | GSS
| P | LB | %BQF3020 |  |  | Aspiracinis kietųju dalelių detektorius |  |  | IfcDistributionControlElement, IfcDistributionControlElementType, IfcDistributionControlElementTypeEnum |  | LoG 2 | [7 empty] | GSS
Temperatūros jungiklis | P | LB | BTB |  |  | Temperatūros detektorius | Temperatūros jutimo komponentas su loginiu išėjimu. |  | IfcDistributionControlElement, IfcDistributionControlElementType, IfcDistributionControlElementTypeEnum |  | LoG 2 | [7 empty] | GSS
Signalinė lempa | P | LB | PFA |  |  | Blykstė | Komponentas, pateikiantis būsenos informaciją šviesos pavidalu. |  | IfcAlarm, IfcAlarmType |  | LoG 2 | [7 empty] | GSS
Sirena | P | LB | PJB |  |  | Sirena | Judančio oro srauto veikiantis akustinis prietaisas. |  | IfcAlarm, IfcAlarmType |  | LoG 2 | [7 empty] | GSS
Garso ir vaizdo signalizacija | P | LB | PZA |  |  | Sirena su blykste | Informacijos pateikimo įvairiomis formomis komponentas, pateikiantis diskretines būsenas. |  | IfcAlarm, IfcAlarmType |  | LoG 2 | [7 empty] | GSS
Garsiakalbis | P | LB | PJA |  |  | Garsiakalbis | Judančios membranos principu veikiantis akustinis prietaisas. |  | IfcAudioVisualAppliance, IfcAudioVisualApplianceType |  | LoG 2 | [7 empty] | GSS
Nepertraukiamo maitinimo šaltinis | P | LB | RBA |  |  | Nepertraukiamo maitinimo šaltinis | Elektros energijos stabilizavimo komponentas, užtikrinantis nenutrūkstamą energijos tiekimą. |  | IfcElectricalElement, IfcElectricFlowStorageDeviceTypeEnum, IfcTransformer, IfcTransformerType, IfcEnergyConversionDevice, IfcEnergyConversionDeviceType, IfcDistributionElement, IfcDistributionElementType |  | LoG 2 | [7 empty] | GSS
[12 empty] | Pset_ElementComponentCommon.Status | [[Status]] of the element, predominately used in renovation or retrofitting projects. The status can be assigned to as 'New' - element designed as new addition, 'Existing' - element exists and remains, 'Demolish' - element existed but is to be demolished, 'Temporary' - element will exists only temporary (like a temporary support structure). |  | String
VVK.ElementType
[12 empty] | VVK.Name | Optional name for use by the participating software systems or users. For some subtypes of [[IfcRoot]] the insertion of the [[Name]] attribute may be required. This would be enforced by a where rule. |  | String
Nepertraukiamo maitinimo šaltinis | %P10 | LB | RBA |  |  | Nepertraukiamo maitinimo šaltinis | Elektros energijos stabilizavimo komponentas, užtikrinantis nenutrūkstamą energijos tiekimą. |  | IfcElectricalElement, IfcElectricFlowStorageDeviceTypeEnum, IfcTransformer, IfcTransformerType, IfcEnergyConversionDevice, IfcEnergyConversionDeviceType, IfcDistributionElement, IfcDistributionElementType |  | LoG 2 | [7 empty] | GSS
[12 empty] | Pset_ElementComponentCommon.Status | [[Status]] of the element, predominately used in renovation or retrofitting projects. The status can be assigned to as 'New' - element designed as new addition, 'Existing' - element exists and remains, 'Demolish' - element existed but is to be demolished, 'Temporary' - element will exists only temporary (like a temporary support structure). |  | String
VVK.ElementType
[12 empty] | VVK.Name | Optional name for use by the participating software systems or users. For some subtypes of [[IfcRoot]] the insertion of the [[Name]] attribute may be required. This would be enforced by a where rule. |  | String
Įkraunama baterija | P | LB | CCA |  |  | Akumuliatorių baterija | Elektrocheminis kaupimo komponentas, naudojantis apgręžiamąsias reakcijas. |  | IfcElectricalElement, IfcElectricFlowStorageDeviceTypeEnum, IfcTransformer, IfcTransformerType, IfcEnergyConversionDevice, IfcEnergyConversionDeviceType, IfcDistributionElement, IfcDistributionElementType |  | LoG 2 | [7 empty] | GSS
[12 empty] | Pset_ElementComponentCommon.Status | [[Status]] of the element, predominately used in renovation or retrofitting projects. The status can be assigned to as 'New' - element designed as new addition, 'Existing' - element exists and remains, 'Demolish' - element existed but is to be demolished, 'Temporary' - element will exists only temporary (like a temporary support structure). |  | String
VVK.ElementType
[12 empty] | VVK.Name | Optional name for use by the participating software systems or users. For some subtypes of [[IfcRoot]] the insertion of the [[Name]] attribute may be required. This would be enforced by a where rule. |  | String
| P | LB |  | %DCB1001 |  | GS sistemos įrenginių aptarnavimo erdvė |  |  | IfcSpace, IfcSpaceType |  | LoG 2 | [7 empty] | GSS
[12 empty] | Pset_ElementCommon.System | The building service system that requires the provision for voids, e.g. 'Air Conditioning', 'Plumbing', 'Electro', etc. |  | String
[12 empty] | Pset_ElementComponentCommon.Status | [[Status]] of the element, predominately used in renovation or retrofitting projects. The status can be assigned to as 'New' - element designed as new addition, 'Existing' - element exists and remains, 'Demolish' - element existed but is to be demolished, 'Temporary' - element will exists only temporary (like a temporary support structure). |  | String
Garsiakalbis | P | MA | PJA |  |  | Garsiakalbis. Evakuacijos valdymo sistema | Judančios membranos principu veikiantis akustinis prietaisas. |  | IfcAudioVisualAppliance, IfcAudioVisualApplianceType |  | LoG 2 | [7 empty] | GSS
Garsiakalbis | %P10 | MA | PJA |  |  | Garsiakalbis. Evakuacijos valdymo sistema | Judančios membranos principu veikiantis akustinis prietaisas. |  | IfcAudioVisualAppliance, IfcAudioVisualApplianceType |  | LoG 2 | [7 empty] | GSS
Signalinė lempa | P | MA | PFA |  |  | Signalinė lempa. Evakuacijos valdymo sistema | Komponentas, pateikiantis būsenos informaciją šviesos pavidalu. |  | IfcDistributionControlElement, IfcDistributionControlElementType, IfcDistributionControlElementTypeEnum |  | LoG 2 | [7 empty] | GSS
Apsaugos centralė | %P10 | MA | %KEB10 |  |  | Valdymo blokas. Evakuacijos valdymo sistema | Valdymo blokas, apdorojantis iš jutiklių gaunamus signalus, įjungiantis ar išjungiantis vidaus ir išorinius signalizatorius, siunčiantis pranešimus apsaugos tarnybai ar objekto valdytojui. |  | IfcDistributionControlElement, IfcDistributionControlElementType, IfcDistributionControlElementTypeEnum |  | LoG 2 | [7 empty] | GSS
[12 empty] | Pset_ElementComponentCommon.Status | [[Status]] of the element, predominately used in renovation or retrofitting projects. The status can be assigned to as 'New' - element designed as new addition, 'Existing' - element exists and remains, 'Demolish' - element existed but is to be demolished, 'Temporary' - element will exists only temporary (like a temporary support structure). |  | String
VVK.ElementType
[12 empty] | VVK.Name | Optional name for use by the participating software systems or users. For some subtypes of [[IfcRoot]] the insertion of the [[Name]] attribute may be required. This would be enforced by a where rule. |  | String
Korpusas | %P10 | MA | UCA |  |  | Korpusas (skydelis). Evakuacijos valdymo sistema | Gaubtas, skirtas mechanizmams ar jų dalims apsaugoti nuo išorinio poveikio bei užtikrinti žmonių saugumą (taip pat ir nuo kontakto su elektros srove). |  | IfcJunctionBox, IfcJunctionBoxType |  | LoG 2 | [7 empty] | GSS
[12 empty] | Pset_ElectricalDeviceCommon.NominalPower | A conventional value of apparent power determining a value of the rated current that may be carried with rated voltage applied, under specified conditions. ( IEV ref 421-04-04) |  | Real
[12 empty] | Pset_ElementCommon.System | The building service system that requires the provision for voids, e.g. 'Air Conditioning', 'Plumbing', 'Electro', etc. |  | String
[12 empty] | Pset_ElementComponentCommon.Height | Characteristic height |  | Real
[12 empty] | Pset_ElementComponentCommon.Status | [[Status]] of the element, predominately used in renovation or retrofitting projects. The status can be assigned to as 'New' - element designed as new addition, 'Existing' - element exists and remains, 'Demolish' - element existed but is to be demolished, 'Temporary' - element will exists only temporary (like a temporary support structure). |  | String
[12 empty] | Pset_ElementComponentCommon.Width | The width of the object. Only given, if the object has constant thickness (prismatic). |  | Real
[12 empty] | Pset_QuantityTakeOff.Length | The length of the object. |  | Real
VVK.Colour
VVK.ElementType
[12 empty] | VVK.Name | Optional name for use by the participating software systems or users. For some subtypes of [[IfcRoot]] the insertion of the [[Name]] attribute may be required. This would be enforced by a where rule. |  | String
[12 empty] | VVK.Tag | The tag (or label) identifier at the particular instance of a product, e.g. the serial number, or the position number. It is the identifier at the occurrence level. |  | String
Elektros skirstytuvas | %P10 | MA | XDE |  |  | Elektros skirstytuvas. Evakuacijos valdymo sistema | Žemosios įtampos jungiamasis komponentas, skirtas keletui kištukinių srovę naudojančių įrenginių. |  | IfcDistributionControlElement, IfcDistributionControlElementType, IfcDistributionControlElementTypeEnum |  | LoG 2 | [7 empty] | GSS
[12 empty] | Pset_ElementComponentCommon.Status | [[Status]] of the element, predominately used in renovation or retrofitting projects. The status can be assigned to as 'New' - element designed as new addition, 'Existing' - element exists and remains, 'Demolish' - element existed but is to be demolished, 'Temporary' - element will exists only temporary (like a temporary support structure). |  | String
VVK.ElementType
[12 empty] | VVK.Name | Optional name for use by the participating software systems or users. For some subtypes of [[IfcRoot]] the insertion of the [[Name]] attribute may be required. This would be enforced by a where rule. |  | String
Nepertraukiamo maitinimo šaltinis | %P10 | MA | RBA |  |  | Nepertraukiamo maitinimo šaltinis. Evakuacijos valdymo sistema | Elektros energijos stabilizavimo komponentas, užtikrinantis nenutrūkstamą energijos tiekimą. |  | IfcElectricalElement, IfcElectricFlowStorageDeviceTypeEnum, IfcTransformer, IfcTransformerType, IfcEnergyConversionDevice, IfcEnergyConversionDeviceType, IfcDistributionElement, IfcDistributionElementType |  | LoG 2 | [7 empty] | GSS
[12 empty] | Pset_ElementComponentCommon.Status | [[Status]] of the element, predominately used in renovation or retrofitting projects. The status can be assigned to as 'New' - element designed as new addition, 'Existing' - element exists and remains, 'Demolish' - element existed but is to be demolished, 'Temporary' - element will exists only temporary (like a temporary support structure). |  | String
VVK.ElementType
[12 empty] | VVK.Name | Optional name for use by the participating software systems or users. For some subtypes of [[IfcRoot]] the insertion of the [[Name]] attribute may be required. This would be enforced by a where rule. |  | String
Elektros baterija | %P10 | MA | GBA |  |  | Akumuliatorių baterija. Evakuacijos valdymo sistema | Elektros energijos iš cheminės energijos generavimo komponentas, naudojantis neatsinaujinantį energijos šaltinį. |  | IfcElectricalElement, IfcElectricFlowStorageDeviceTypeEnum, IfcTransformer, IfcTransformerType, IfcEnergyConversionDevice, IfcEnergyConversionDeviceType, IfcDistributionElement, IfcDistributionElementType |  | LoG 2 | [7 empty] | GSS
[12 empty] | Pset_ElementComponentCommon.Status | [[Status]] of the element, predominately used in renovation or retrofitting projects. The status can be assigned to as 'New' - element designed as new addition, 'Existing' - element exists and remains, 'Demolish' - element existed but is to be demolished, 'Temporary' - element will exists only temporary (like a temporary support structure). |  | String
VVK.ElementType
[12 empty] | VVK.Name | Optional name for use by the participating software systems or users. For some subtypes of [[IfcRoot]] the insertion of the [[Name]] attribute may be required. This would be enforced by a where rule. |  | String
| P | MA |  | %DCB1001 |  | Evakuacijos sistemos įrenginių aptarnavimo erdvė |  |  | IfcSpace, IfcSpaceType |  | LoG 2 | [7 empty] | GSS
[12 empty] | Pset_ElementCommon.System | The building service system that requires the provision for voids, e.g. 'Air Conditioning', 'Plumbing', 'Electro', etc. |  | String
[12 empty] | Pset_ElementComponentCommon.Status | [[Status]] of the element, predominately used in renovation or retrofitting projects. The status can be assigned to as 'New' - element designed as new addition, 'Existing' - element exists and remains, 'Demolish' - element existed but is to be demolished, 'Temporary' - element will exists only temporary (like a temporary support structure). |  | String