## LoIN - s6
Komponento pavadinimas pagal NSIK klasifikatorių | Klasifikatoriai |  |  |  |  | Pavadinimas | Elemento aprašymas | Modeliuojamų elementų pavyzdžiai | IFC tipas | Pastabos | Pateikiama informacija | [7 empty] | PROJEKTO DALIS
| Funkcinės sistemos kodas - ClassificationSystem.NSIKcodeLF arba „NSIK LF“ klasifikatorius | Techninės sistemos kodas - ClassificationSystem.NSIKcodeLT arba „NSIK LT“ klasifikatorius | Komponento kodas - ClassificationSystem.NSIKcodeLK arba „NSIK LK“ klasifikatorius | Erdvės kodas - ClassificationSystem.NSIKcodeB arba „NSIK B“ klasifikatorius | Statinio kodas - ClassificationSystem.NSIKcodeE arba „NSIK E“ klasifikatorius | [5 empty] | Modeliai eksploatacijai LOD, LoG | Atributas arba Savybių rinkinys.Pavadinimas | Atributo ar savybės aprašymas | IFC duomenų tipas | Duomenų tipas | Vertės pavyzdžiai | Leidžiamos reikšmės | Pastabos
GSS: Gaisrinės signalizacijos sistemos | [10 empty] | 350
Apsauginė sankaba | A | ME | FNA |  |  | Geometrinis koordinavimo elementas | Komponentas, apsaugantis nuo mechaninės jėgos, atjungiantis perdavimo mechanizmą, kai sukimo momentas viršija ribinę reikšmę. |  |  |  | LoG 4 | [7 empty] | GSS
[12 empty] | VVK.Name | Optional name for use by the participating software systems or users. For some subtypes of [[IfcRoot]] the insertion of the [[Name]] attribute may be required. This would be enforced by a where rule. |  | String
Kietųjų medžiagų detektorius | P | LB | BQF |  |  | Kietųju medžiagų detektorius | Kietųjų dalelių jutimo komponentas su loginiu išėjimu. |  | IfcDistributionControlElement, IfcDistributionControlElementType, IfcDistributionControlElementTypeEnum |  | LoG 4 | [7 empty] | GSS
[12 empty] | Pset_ConstructionAdministration.SpecificationSectionNumber | A reference number to an external contract technical specification section describing either (a) minimum performance requirements of a given IfcProductType/[[IfcProduct]] or (b) a preselection for a specific IfcProductType/[[IfcProduct]] made for this project. |  | String
[12 empty] | Pset_ElectricalDeviceCommon.IK_Code | IK Code according to IEC 62262 (2002) is a numeric classification for the degree of protection provided by enclosures for electrical equipment against external mechanical impacts. |  | String
[12 empty] | Pset_ElectricalDeviceCommon.IP_Code | IP Code, the International Protection Marking, IEC 60529), classifies and rates the degree of protection provided against intrusion. |  | String
[12 empty] | Pset_ElectricalDeviceCommon.InsulationStandardClass | Insulation standard classes provides basic protection information against electric shock. Defines levels of insulation required in terms of constructional requirements (creepage and clearance distances) and electrical requirements (compliance with electric strength tests). Basic insulation is considered to be shorted under single fault conditions. The actual values required depend on the working voltage to which the insulation is subjected, as well as other factors. Also indicates whether the electrical device has a protective earth connection. |  | String
[12 empty] | Pset_ElectricalDeviceCommon.NominalVoltage | The optimum voltage for the electrical appliance or system. |  | Real
[12 empty] | Pset_ElementCommon.System | The building service system that requires the provision for voids, e.g. 'Air Conditioning', 'Plumbing', 'Electro', etc. |  | String
[12 empty] | Pset_ElementComponentCommon.Height | Characteristic height |  | Real
[12 empty] | Pset_ElementComponentCommon.Status | [[Status]] of the element, predominately used in renovation or retrofitting projects. The status can be assigned to as 'New' - element designed as new addition, 'Existing' - element exists and remains, 'Demolish' - element existed but is to be demolished, 'Temporary' - element will exists only temporary (like a temporary support structure). |  | String
[12 empty] | Pset_ElementComponentCommon.Width | The width of the object. Only given, if the object has constant thickness (prismatic). |  | Real
[12 empty] | Pset_ManufacturerTypeInformation.ArticleNumber | Article number or reference that is be applied to a configured product according to a standard scheme for article number definition as defined by the manufacturer. It is often used as the purchasing number. |  | String
[12 empty] | Pset_ManufacturerTypeInformation.Manufacturer | The organization that manufactured and/or assembled the item. |  | String
[12 empty] | Pset_QuantityTakeOff.Length | The length of the object. |  | Real
[12 empty] | Pset_Warranty.PointOfContact | The organization that should be contacted for action under the terms of the warranty. Note that the role of the organization (manufacturer, supplier, installer etc.) is determined by the IfcActorRole attribute of IfcOrganization. |  | String
[12 empty] | Pset_Warranty.WarrantyPeriod | The time duration during which a manufacturer or supplier guarantees or warrants the performance of an artefact. |  | String
[12 empty] | Pset_Warranty.WarrantyStartDate | The date on which the warranty commences. |  | String
VVK.Colour
VVK.ElementType
VVK.Material
[12 empty] | VVK.Name | Optional name for use by the participating software systems or users. For some subtypes of [[IfcRoot]] the insertion of the [[Name]] attribute may be required. This would be enforced by a where rule. |  | String
VVK.RelatedDocumentationURI
[12 empty] | VVK.Tag | The tag (or label) identifier at the particular instance of a product, e.g. the serial number, or the position number. It is the identifier at the occurrence level. |  | String
Kietųjų dalelių jutiklis | P | LB | BQE |  |  | Dalelių jutiklis | Kietųjų dalelių jutimo komponentas su skaliariniu išėjimu. |  | IfcDistributionControlElement, IfcDistributionControlElementType, IfcDistributionControlElementTypeEnum |  | LoG 4 | [7 empty] | GSS
[12 empty] | Pset_ConstructionAdministration.SpecificationSectionNumber | A reference number to an external contract technical specification section describing either (a) minimum performance requirements of a given IfcProductType/[[IfcProduct]] or (b) a preselection for a specific IfcProductType/[[IfcProduct]] made for this project. |  | String
[12 empty] | Pset_ElectricalDeviceCommon.IK_Code | IK Code according to IEC 62262 (2002) is a numeric classification for the degree of protection provided by enclosures for electrical equipment against external mechanical impacts. |  | String
[12 empty] | Pset_ElectricalDeviceCommon.IP_Code | IP Code, the International Protection Marking, IEC 60529), classifies and rates the degree of protection provided against intrusion. |  | String
[12 empty] | Pset_ElectricalDeviceCommon.InsulationStandardClass | Insulation standard classes provides basic protection information against electric shock. Defines levels of insulation required in terms of constructional requirements (creepage and clearance distances) and electrical requirements (compliance with electric strength tests). Basic insulation is considered to be shorted under single fault conditions. The actual values required depend on the working voltage to which the insulation is subjected, as well as other factors. Also indicates whether the electrical device has a protective earth connection. |  | String
[12 empty] | Pset_ElectricalDeviceCommon.NominalVoltage | The optimum voltage for the electrical appliance or system. |  | Real
[12 empty] | Pset_ElementCommon.System | The building service system that requires the provision for voids, e.g. 'Air Conditioning', 'Plumbing', 'Electro', etc. |  | String
[12 empty] | Pset_ElementComponentCommon.Height | Characteristic height |  | Real
[12 empty] | Pset_ElementComponentCommon.Status | [[Status]] of the element, predominately used in renovation or retrofitting projects. The status can be assigned to as 'New' - element designed as new addition, 'Existing' - element exists and remains, 'Demolish' - element existed but is to be demolished, 'Temporary' - element will exists only temporary (like a temporary support structure). |  | String
[12 empty] | Pset_ElementComponentCommon.Width | The width of the object. Only given, if the object has constant thickness (prismatic). |  | Real
[12 empty] | Pset_ManufacturerTypeInformation.ArticleNumber | Article number or reference that is be applied to a configured product according to a standard scheme for article number definition as defined by the manufacturer. It is often used as the purchasing number. |  | String
[12 empty] | Pset_ManufacturerTypeInformation.Manufacturer | The organization that manufactured and/or assembled the item. |  | String
[12 empty] | Pset_QuantityTakeOff.Length | The length of the object. |  | Real
[12 empty] | Pset_Warranty.PointOfContact | The organization that should be contacted for action under the terms of the warranty. Note that the role of the organization (manufacturer, supplier, installer etc.) is determined by the IfcActorRole attribute of IfcOrganization. |  | String
[12 empty] | Pset_Warranty.WarrantyPeriod | The time duration during which a manufacturer or supplier guarantees or warrants the performance of an artefact. |  | String
[12 empty] | Pset_Warranty.WarrantyStartDate | The date on which the warranty commences. |  | String
VVK.Colour
VVK.ElementType
VVK.Material
[12 empty] | VVK.Name | Optional name for use by the participating software systems or users. For some subtypes of [[IfcRoot]] the insertion of the [[Name]] attribute may be required. This would be enforced by a where rule. |  | String
VVK.RelatedDocumentationURI
[12 empty] | VVK.Tag | The tag (or label) identifier at the particular instance of a product, e.g. the serial number, or the position number. It is the identifier at the occurrence level. |  | String
Signalinė lempa | P | LB | PFA |  |  | Signalinė lempa (GSS) | Komponentas, pateikiantis būsenos informaciją šviesos pavidalu. |  | IfcDistributionControlElement, IfcDistributionControlElementType, IfcDistributionControlElementTypeEnum |  | LoG 4 | [7 empty] | GSS
[12 empty] | Pset_ConstructionAdministration.SpecificationSectionNumber | A reference number to an external contract technical specification section describing either (a) minimum performance requirements of a given IfcProductType/[[IfcProduct]] or (b) a preselection for a specific IfcProductType/[[IfcProduct]] made for this project. |  | String
[12 empty] | Pset_ElectricalDeviceCommon.IK_Code | IK Code according to IEC 62262 (2002) is a numeric classification for the degree of protection provided by enclosures for electrical equipment against external mechanical impacts. |  | String
[12 empty] | Pset_ElectricalDeviceCommon.IP_Code | IP Code, the International Protection Marking, IEC 60529), classifies and rates the degree of protection provided against intrusion. |  | String
[12 empty] | Pset_ElectricalDeviceCommon.InsulationStandardClass | Insulation standard classes provides basic protection information against electric shock. Defines levels of insulation required in terms of constructional requirements (creepage and clearance distances) and electrical requirements (compliance with electric strength tests). Basic insulation is considered to be shorted under single fault conditions. The actual values required depend on the working voltage to which the insulation is subjected, as well as other factors. Also indicates whether the electrical device has a protective earth connection. |  | String
[12 empty] | Pset_ElectricalDeviceCommon.NominalVoltage | The optimum voltage for the electrical appliance or system. |  | Real
[12 empty] | Pset_ElementCommon.System | The building service system that requires the provision for voids, e.g. 'Air Conditioning', 'Plumbing', 'Electro', etc. |  | String
[12 empty] | Pset_ElementComponentCommon.Height | Characteristic height |  | Real
[12 empty] | Pset_ElementComponentCommon.Status | [[Status]] of the element, predominately used in renovation or retrofitting projects. The status can be assigned to as 'New' - element designed as new addition, 'Existing' - element exists and remains, 'Demolish' - element existed but is to be demolished, 'Temporary' - element will exists only temporary (like a temporary support structure). |  | String
[12 empty] | Pset_ElementComponentCommon.Width | The width of the object. Only given, if the object has constant thickness (prismatic). |  | Real
[12 empty] | Pset_ManufacturerTypeInformation.ArticleNumber | Article number or reference that is be applied to a configured product according to a standard scheme for article number definition as defined by the manufacturer. It is often used as the purchasing number. |  | String
[12 empty] | Pset_ManufacturerTypeInformation.Manufacturer | The organization that manufactured and/or assembled the item. |  | String
[12 empty] | Pset_QuantityTakeOff.Length | The length of the object. |  | Real
[12 empty] | Pset_Warranty.PointOfContact | The organization that should be contacted for action under the terms of the warranty. Note that the role of the organization (manufacturer, supplier, installer etc.) is determined by the IfcActorRole attribute of IfcOrganization. |  | String
[12 empty] | Pset_Warranty.WarrantyPeriod | The time duration during which a manufacturer or supplier guarantees or warrants the performance of an artefact. |  | String
[12 empty] | Pset_Warranty.WarrantyStartDate | The date on which the warranty commences. |  | String
VVK.Colour
VVK.ElementType
VVK.Material
[12 empty] | VVK.Name | Optional name for use by the participating software systems or users. For some subtypes of [[IfcRoot]] the insertion of the [[Name]] attribute may be required. This would be enforced by a where rule. |  | String
VVK.RelatedDocumentationURI
[12 empty] | VVK.Tag | The tag (or label) identifier at the particular instance of a product, e.g. the serial number, or the position number. It is the identifier at the occurrence level. |  | String
Ryšio prietaisas | P | LB | KEC |  |  | Ryšo įrenginys | Elektrinio signalo apdorojimo komponentas, įėjimus ir išėjimus įrenginiams tiekiantis automatiškai. |  | IfcDistributionControlElement, IfcDistributionControlElementType, IfcDistributionControlElementTypeEnum |  | LoG 4 | [7 empty] | GSS
[12 empty] | Pset_ConstructionAdministration.SpecificationSectionNumber | A reference number to an external contract technical specification section describing either (a) minimum performance requirements of a given IfcProductType/[[IfcProduct]] or (b) a preselection for a specific IfcProductType/[[IfcProduct]] made for this project. |  | String
[12 empty] | Pset_ElectricalDeviceCommon.IK_Code | IK Code according to IEC 62262 (2002) is a numeric classification for the degree of protection provided by enclosures for electrical equipment against external mechanical impacts. |  | String
[12 empty] | Pset_ElectricalDeviceCommon.IP_Code | IP Code, the International Protection Marking, IEC 60529), classifies and rates the degree of protection provided against intrusion. |  | String
[12 empty] | Pset_ElectricalDeviceCommon.InsulationStandardClass | Insulation standard classes provides basic protection information against electric shock. Defines levels of insulation required in terms of constructional requirements (creepage and clearance distances) and electrical requirements (compliance with electric strength tests). Basic insulation is considered to be shorted under single fault conditions. The actual values required depend on the working voltage to which the insulation is subjected, as well as other factors. Also indicates whether the electrical device has a protective earth connection. |  | String
[12 empty] | Pset_ElectricalDeviceCommon.NominalVoltage | The optimum voltage for the electrical appliance or system. |  | Real
[12 empty] | Pset_ElementCommon.System | The building service system that requires the provision for voids, e.g. 'Air Conditioning', 'Plumbing', 'Electro', etc. |  | String
[12 empty] | Pset_ElementComponentCommon.Height | Characteristic height |  | Real
[12 empty] | Pset_ElementComponentCommon.IsExternal | Indication whether the element is designed for use in the exterior (TRUE) or not (FALSE). If (TRUE) it is an external element and faces the outside of the building. |  | Boolean
[12 empty] | Pset_ElementComponentCommon.Status | [[Status]] of the element, predominately used in renovation or retrofitting projects. The status can be assigned to as 'New' - element designed as new addition, 'Existing' - element exists and remains, 'Demolish' - element existed but is to be demolished, 'Temporary' - element will exists only temporary (like a temporary support structure). |  | String
[12 empty] | Pset_ElementComponentCommon.Width | The width of the object. Only given, if the object has constant thickness (prismatic). |  | Real
[12 empty] | Pset_ManufacturerTypeInformation.ArticleNumber | Article number or reference that is be applied to a configured product according to a standard scheme for article number definition as defined by the manufacturer. It is often used as the purchasing number. |  | String
[12 empty] | Pset_ManufacturerTypeInformation.Manufacturer | The organization that manufactured and/or assembled the item. |  | String
[12 empty] | Pset_QuantityTakeOff.Length | The length of the object. |  | Real
[12 empty] | Pset_Warranty.PointOfContact | The organization that should be contacted for action under the terms of the warranty. Note that the role of the organization (manufacturer, supplier, installer etc.) is determined by the IfcActorRole attribute of IfcOrganization. |  | String
[12 empty] | Pset_Warranty.WarrantyPeriod | The time duration during which a manufacturer or supplier guarantees or warrants the performance of an artefact. |  | String
[12 empty] | Pset_Warranty.WarrantyStartDate | The date on which the warranty commences. |  | String
VVK.Colour
VVK.ElementType
VVK.Material
[12 empty] | VVK.Name | Optional name for use by the participating software systems or users. For some subtypes of [[IfcRoot]] the insertion of the [[Name]] attribute may be required. This would be enforced by a where rule. |  | String
VVK.RelatedDocumentationURI
[12 empty] | VVK.Tag | The tag (or label) identifier at the particular instance of a product, e.g. the serial number, or the position number. It is the identifier at the occurrence level. |  | String
Temperatūros jungiklis | P | LB | BTB |  |  | Temperatūros jungiklis | Temperatūros jutimo komponentas su loginiu išėjimu. |  | IfcDistributionControlElement, IfcDistributionControlElementType, IfcDistributionControlElementTypeEnum |  | LoG 4 | [7 empty] | GSS
[12 empty] | Pset_ConstructionAdministration.SpecificationSectionNumber | A reference number to an external contract technical specification section describing either (a) minimum performance requirements of a given IfcProductType/[[IfcProduct]] or (b) a preselection for a specific IfcProductType/[[IfcProduct]] made for this project. |  | String
[12 empty] | Pset_ElectricalDeviceCommon.IK_Code | IK Code according to IEC 62262 (2002) is a numeric classification for the degree of protection provided by enclosures for electrical equipment against external mechanical impacts. |  | String
[12 empty] | Pset_ElectricalDeviceCommon.IP_Code | IP Code, the International Protection Marking, IEC 60529), classifies and rates the degree of protection provided against intrusion. |  | String
[12 empty] | Pset_ElectricalDeviceCommon.InsulationStandardClass | Insulation standard classes provides basic protection information against electric shock. Defines levels of insulation required in terms of constructional requirements (creepage and clearance distances) and electrical requirements (compliance with electric strength tests). Basic insulation is considered to be shorted under single fault conditions. The actual values required depend on the working voltage to which the insulation is subjected, as well as other factors. Also indicates whether the electrical device has a protective earth connection. |  | String
[12 empty] | Pset_ElectricalDeviceCommon.NominalVoltage | The optimum voltage for the electrical appliance or system. |  | Real
[12 empty] | Pset_ElementCommon.System | The building service system that requires the provision for voids, e.g. 'Air Conditioning', 'Plumbing', 'Electro', etc. |  | String
[12 empty] | Pset_ElementComponentCommon.Height | Characteristic height |  | Real
[12 empty] | Pset_ElementComponentCommon.Status | [[Status]] of the element, predominately used in renovation or retrofitting projects. The status can be assigned to as 'New' - element designed as new addition, 'Existing' - element exists and remains, 'Demolish' - element existed but is to be demolished, 'Temporary' - element will exists only temporary (like a temporary support structure). |  | String
[12 empty] | Pset_ElementComponentCommon.Width | The width of the object. Only given, if the object has constant thickness (prismatic). |  | Real
[12 empty] | Pset_ManufacturerTypeInformation.ArticleNumber | Article number or reference that is be applied to a configured product according to a standard scheme for article number definition as defined by the manufacturer. It is often used as the purchasing number. |  | String
[12 empty] | Pset_ManufacturerTypeInformation.Manufacturer | The organization that manufactured and/or assembled the item. |  | String
[12 empty] | Pset_QuantityTakeOff.Length | The length of the object. |  | Real
[12 empty] | Pset_Warranty.PointOfContact | The organization that should be contacted for action under the terms of the warranty. Note that the role of the organization (manufacturer, supplier, installer etc.) is determined by the IfcActorRole attribute of IfcOrganization. |  | String
[12 empty] | Pset_Warranty.WarrantyPeriod | The time duration during which a manufacturer or supplier guarantees or warrants the performance of an artefact. |  | String
[12 empty] | Pset_Warranty.WarrantyStartDate | The date on which the warranty commences. |  | String
VVK.Colour
VVK.ElementType
VVK.Material
[12 empty] | VVK.Name | Optional name for use by the participating software systems or users. For some subtypes of [[IfcRoot]] the insertion of the [[Name]] attribute may be required. This would be enforced by a where rule. |  | String
VVK.RelatedDocumentationURI
[12 empty] | VVK.Tag | The tag (or label) identifier at the particular instance of a product, e.g. the serial number, or the position number. It is the identifier at the occurrence level. |  | String
Signalo kabelio lizdas | P | LB | XGA |  |  | Daviklio bazė | Elektrinių signalų jungiamasis komponentas vienam kištukiniam sujungimui. |  | IfcJunctionBox, IfcJunctionBoxType |  | LoG 4 | [7 empty] | GSS
[12 empty] | Pset_ConstructionAdministration.SpecificationSectionNumber | A reference number to an external contract technical specification section describing either (a) minimum performance requirements of a given IfcProductType/[[IfcProduct]] or (b) a preselection for a specific IfcProductType/[[IfcProduct]] made for this project. |  | String
[12 empty] | Pset_ElectricalDeviceCommon.IK_Code | IK Code according to IEC 62262 (2002) is a numeric classification for the degree of protection provided by enclosures for electrical equipment against external mechanical impacts. |  | String
[12 empty] | Pset_ElectricalDeviceCommon.IP_Code | IP Code, the International Protection Marking, IEC 60529), classifies and rates the degree of protection provided against intrusion. |  | String
[12 empty] | Pset_ElectricalDeviceCommon.InsulationStandardClass | Insulation standard classes provides basic protection information against electric shock. Defines levels of insulation required in terms of constructional requirements (creepage and clearance distances) and electrical requirements (compliance with electric strength tests). Basic insulation is considered to be shorted under single fault conditions. The actual values required depend on the working voltage to which the insulation is subjected, as well as other factors. Also indicates whether the electrical device has a protective earth connection. |  | String
[12 empty] | Pset_ElementCommon.System | The building service system that requires the provision for voids, e.g. 'Air Conditioning', 'Plumbing', 'Electro', etc. |  | String
[12 empty] | Pset_ElementComponentCommon.Height | Characteristic height |  | Real
[12 empty] | Pset_ElementComponentCommon.IsExternal | Indication whether the element is designed for use in the exterior (TRUE) or not (FALSE). If (TRUE) it is an external element and faces the outside of the building. |  | Boolean
[12 empty] | Pset_ElementComponentCommon.Status | [[Status]] of the element, predominately used in renovation or retrofitting projects. The status can be assigned to as 'New' - element designed as new addition, 'Existing' - element exists and remains, 'Demolish' - element existed but is to be demolished, 'Temporary' - element will exists only temporary (like a temporary support structure). |  | String
[12 empty] | Pset_ElementComponentCommon.Width | The width of the object. Only given, if the object has constant thickness (prismatic). |  | Real
[12 empty] | Pset_ManufacturerTypeInformation.ArticleNumber | Article number or reference that is be applied to a configured product according to a standard scheme for article number definition as defined by the manufacturer. It is often used as the purchasing number. |  | String
[12 empty] | Pset_ManufacturerTypeInformation.Manufacturer | The organization that manufactured and/or assembled the item. |  | String
[12 empty] | Pset_QuantityTakeOff.Length | The length of the object. |  | Real
[12 empty] | Pset_Warranty.PointOfContact | The organization that should be contacted for action under the terms of the warranty. Note that the role of the organization (manufacturer, supplier, installer etc.) is determined by the IfcActorRole attribute of IfcOrganization. |  | String
[12 empty] | Pset_Warranty.WarrantyPeriod | The time duration during which a manufacturer or supplier guarantees or warrants the performance of an artefact. |  | String
[12 empty] | Pset_Warranty.WarrantyStartDate | The date on which the warranty commences. |  | String
VVK.Colour
VVK.ElementType
[12 empty] | VVK.Finish | [[Description]] of the (surface) finish of the object for informational purposes. |  | String
VVK.Material
[12 empty] | VVK.Name | Optional name for use by the participating software systems or users. For some subtypes of [[IfcRoot]] the insertion of the [[Name]] attribute may be required. This would be enforced by a where rule. |  | String
VVK.RelatedDocumentationURI
[12 empty] | VVK.Tag | The tag (or label) identifier at the particular instance of a product, e.g. the serial number, or the position number. It is the identifier at the occurrence level. |  | String
Įrangos ir (ar) kabelių dėklas | P | LB | UBA |  |  | Įrangos ir/ar kabelių dėklas | Tarp fiksuotų padėčių objektą ar objektus palaikantis komponentas, kuris įrengtas išilgai laikomojo komponento ar sistemos ir yra nuolatiniame sąlytyje su tuo komponentu ar sistema. |  | IfcFlowSegment, IfcFlowSegmentType, IfcFlowSegmentTypeEnum |  | LoG 4 | [7 empty] | GSS
[12 empty] | Pset_ConstructionAdministration.SpecificationSectionNumber | A reference number to an external contract technical specification section describing either (a) minimum performance requirements of a given IfcProductType/[[IfcProduct]] or (b) a preselection for a specific IfcProductType/[[IfcProduct]] made for this project. |  | String
[12 empty] | Pset_ElementCommon.System | The building service system that requires the provision for voids, e.g. 'Air Conditioning', 'Plumbing', 'Electro', etc. |  | String
[12 empty] | Pset_ElementComponentCommon.Height | Characteristic height |  | Real
[12 empty] | Pset_ElementComponentCommon.IsExternal | Indication whether the element is designed for use in the exterior (TRUE) or not (FALSE). If (TRUE) it is an external element and faces the outside of the building. |  | Boolean
[12 empty] | Pset_ElementComponentCommon.Status | [[Status]] of the element, predominately used in renovation or retrofitting projects. The status can be assigned to as 'New' - element designed as new addition, 'Existing' - element exists and remains, 'Demolish' - element existed but is to be demolished, 'Temporary' - element will exists only temporary (like a temporary support structure). |  | String
[12 empty] | Pset_ElementComponentCommon.Width | The width of the object. Only given, if the object has constant thickness (prismatic). |  | Real
[12 empty] | Pset_ManufacturerTypeInformation.Manufacturer | The organization that manufactured and/or assembled the item. |  | String
[12 empty] | Pset_QuantityTakeOff.Length | The length of the object. |  | Real
[12 empty] | Pset_Warranty.PointOfContact | The organization that should be contacted for action under the terms of the warranty. Note that the role of the organization (manufacturer, supplier, installer etc.) is determined by the IfcActorRole attribute of IfcOrganization. |  | String
[12 empty] | Pset_Warranty.WarrantyPeriod | The time duration during which a manufacturer or supplier guarantees or warrants the performance of an artefact. |  | String
[12 empty] | Pset_Warranty.WarrantyStartDate | The date on which the warranty commences. |  | String
VVK.ElementType
VVK.Material
[12 empty] | VVK.Name | Optional name for use by the participating software systems or users. For some subtypes of [[IfcRoot]] the insertion of the [[Name]] attribute may be required. This would be enforced by a where rule. |  | String
VVK.RelatedDocumentationURI
Valdymo blokas | P | LB | KEB |  |  | Valdymo blokas | Elektrinis signalo apdorojimo komponentas, skirtas prietaisams valdyti be žmogaus įsikišimo. |  | IfcDistributionControlElement, IfcDistributionControlElementType, IfcDistributionControlElementTypeEnum |  | LoG 4 | [7 empty] | GSS
[12 empty] | Pset_ConstructionAdministration.SpecificationSectionNumber | A reference number to an external contract technical specification section describing either (a) minimum performance requirements of a given IfcProductType/[[IfcProduct]] or (b) a preselection for a specific IfcProductType/[[IfcProduct]] made for this project. |  | String
[12 empty] | Pset_ElectricalDeviceCommon.IK_Code | IK Code according to IEC 62262 (2002) is a numeric classification for the degree of protection provided by enclosures for electrical equipment against external mechanical impacts. |  | String
[12 empty] | Pset_ElectricalDeviceCommon.IP_Code | IP Code, the International Protection Marking, IEC 60529), classifies and rates the degree of protection provided against intrusion. |  | String
[12 empty] | Pset_ElectricalDeviceCommon.InsulationStandardClass | Insulation standard classes provides basic protection information against electric shock. Defines levels of insulation required in terms of constructional requirements (creepage and clearance distances) and electrical requirements (compliance with electric strength tests). Basic insulation is considered to be shorted under single fault conditions. The actual values required depend on the working voltage to which the insulation is subjected, as well as other factors. Also indicates whether the electrical device has a protective earth connection. |  | String
[12 empty] | Pset_ElectricalDeviceCommon.NominalVoltage | The optimum voltage for the electrical appliance or system. |  | Real
[12 empty] | Pset_ElementCommon.System | The building service system that requires the provision for voids, e.g. 'Air Conditioning', 'Plumbing', 'Electro', etc. |  | String
[12 empty] | Pset_ElementComponentCommon.Height | Characteristic height |  | Real
[12 empty] | Pset_ElementComponentCommon.IsExternal | Indication whether the element is designed for use in the exterior (TRUE) or not (FALSE). If (TRUE) it is an external element and faces the outside of the building. |  | Boolean
[12 empty] | Pset_ElementComponentCommon.Status | [[Status]] of the element, predominately used in renovation or retrofitting projects. The status can be assigned to as 'New' - element designed as new addition, 'Existing' - element exists and remains, 'Demolish' - element existed but is to be demolished, 'Temporary' - element will exists only temporary (like a temporary support structure). |  | String
[12 empty] | Pset_ElementComponentCommon.Width | The width of the object. Only given, if the object has constant thickness (prismatic). |  | Real
[12 empty] | Pset_ManufacturerTypeInformation.ArticleNumber | Article number or reference that is be applied to a configured product according to a standard scheme for article number definition as defined by the manufacturer. It is often used as the purchasing number. |  | String
[12 empty] | Pset_ManufacturerTypeInformation.Manufacturer | The organization that manufactured and/or assembled the item. |  | String
[12 empty] | Pset_QuantityTakeOff.Length | The length of the object. |  | Real
[12 empty] | Pset_Warranty.PointOfContact | The organization that should be contacted for action under the terms of the warranty. Note that the role of the organization (manufacturer, supplier, installer etc.) is determined by the IfcActorRole attribute of IfcOrganization. |  | String
[12 empty] | Pset_Warranty.WarrantyPeriod | The time duration during which a manufacturer or supplier guarantees or warrants the performance of an artefact. |  | String
[12 empty] | Pset_Warranty.WarrantyStartDate | The date on which the warranty commences. |  | String
VVK.Colour
VVK.ElementType
VVK.Material
[12 empty] | VVK.Name | Optional name for use by the participating software systems or users. For some subtypes of [[IfcRoot]] the insertion of the [[Name]] attribute may be required. This would be enforced by a where rule. |  | String
VVK.RelatedDocumentationURI
[12 empty] | VVK.Tag | The tag (or label) identifier at the particular instance of a product, e.g. the serial number, or the position number. It is the identifier at the occurrence level. |  | String
Apsaugos centralė | P | LB | %KEB10 |  |  | Gaisrinė centralė | Valdymo blokas, apdorojantis iš jutiklių gaunamus signalus, įjungiantis ar išjungiantis vidaus ir išorinius signalizatorius, siunčiantis pranešimus apsaugos tarnybai ar objekto valdytojui. |  | IfcDistributionControlElement, IfcDistributionControlElementType, IfcDistributionControlElementTypeEnum |  | LoG 4 | [7 empty] | GSS
[12 empty] | Pset_ConstructionAdministration.SpecificationSectionNumber | A reference number to an external contract technical specification section describing either (a) minimum performance requirements of a given IfcProductType/[[IfcProduct]] or (b) a preselection for a specific IfcProductType/[[IfcProduct]] made for this project. |  | String
[12 empty] | Pset_ElectricalDeviceCommon.IK_Code | IK Code according to IEC 62262 (2002) is a numeric classification for the degree of protection provided by enclosures for electrical equipment against external mechanical impacts. |  | String
[12 empty] | Pset_ElectricalDeviceCommon.IP_Code | IP Code, the International Protection Marking, IEC 60529), classifies and rates the degree of protection provided against intrusion. |  | String
[12 empty] | Pset_ElectricalDeviceCommon.InsulationStandardClass | Insulation standard classes provides basic protection information against electric shock. Defines levels of insulation required in terms of constructional requirements (creepage and clearance distances) and electrical requirements (compliance with electric strength tests). Basic insulation is considered to be shorted under single fault conditions. The actual values required depend on the working voltage to which the insulation is subjected, as well as other factors. Also indicates whether the electrical device has a protective earth connection. |  | String
[12 empty] | Pset_ElectricalDeviceCommon.NominalVoltage | The optimum voltage for the electrical appliance or system. |  | Real
[12 empty] | Pset_ElementCommon.System | The building service system that requires the provision for voids, e.g. 'Air Conditioning', 'Plumbing', 'Electro', etc. |  | String
[12 empty] | Pset_ElementComponentCommon.Height | Characteristic height |  | Real
[12 empty] | Pset_ElementComponentCommon.IsExternal | Indication whether the element is designed for use in the exterior (TRUE) or not (FALSE). If (TRUE) it is an external element and faces the outside of the building. |  | Boolean
[12 empty] | Pset_ElementComponentCommon.Status | [[Status]] of the element, predominately used in renovation or retrofitting projects. The status can be assigned to as 'New' - element designed as new addition, 'Existing' - element exists and remains, 'Demolish' - element existed but is to be demolished, 'Temporary' - element will exists only temporary (like a temporary support structure). |  | String
[12 empty] | Pset_ElementComponentCommon.Width | The width of the object. Only given, if the object has constant thickness (prismatic). |  | Real
[12 empty] | Pset_ManufacturerTypeInformation.ArticleNumber | Article number or reference that is be applied to a configured product according to a standard scheme for article number definition as defined by the manufacturer. It is often used as the purchasing number. |  | String
[12 empty] | Pset_ManufacturerTypeInformation.Manufacturer | The organization that manufactured and/or assembled the item. |  | String
[12 empty] | Pset_QuantityTakeOff.Length | The length of the object. |  | Real
[12 empty] | Pset_Warranty.PointOfContact | The organization that should be contacted for action under the terms of the warranty. Note that the role of the organization (manufacturer, supplier, installer etc.) is determined by the IfcActorRole attribute of IfcOrganization. |  | String
[12 empty] | Pset_Warranty.WarrantyPeriod | The time duration during which a manufacturer or supplier guarantees or warrants the performance of an artefact. |  | String
[12 empty] | Pset_Warranty.WarrantyStartDate | The date on which the warranty commences. |  | String
VVK.Colour
VVK.ElementType
VVK.Material
[12 empty] | VVK.Name | Optional name for use by the participating software systems or users. For some subtypes of [[IfcRoot]] the insertion of the [[Name]] attribute may be required. This would be enforced by a where rule. |  | String
VVK.RelatedDocumentationURI
[12 empty] | VVK.Tag | The tag (or label) identifier at the particular instance of a product, e.g. the serial number, or the position number. It is the identifier at the occurrence level. |  | String
Mygtukas | P | LB | SJB |  |  | Avarinis paspaudimo mygtukas | Sąveikos komponentas, valdomas spaudžiant pirštu. |  | IfcDistributionControlElement, IfcDistributionControlElementType, IfcDistributionControlElementTypeEnum |  | LoG 4 | [7 empty] | GSS
[12 empty] | Pset_ConstructionAdministration.SpecificationSectionNumber | A reference number to an external contract technical specification section describing either (a) minimum performance requirements of a given IfcProductType/[[IfcProduct]] or (b) a preselection for a specific IfcProductType/[[IfcProduct]] made for this project. |  | String
[12 empty] | Pset_ElectricalDeviceCommon.IK_Code | IK Code according to IEC 62262 (2002) is a numeric classification for the degree of protection provided by enclosures for electrical equipment against external mechanical impacts. |  | String
[12 empty] | Pset_ElectricalDeviceCommon.IP_Code | IP Code, the International Protection Marking, IEC 60529), classifies and rates the degree of protection provided against intrusion. |  | String
[12 empty] | Pset_ElectricalDeviceCommon.InsulationStandardClass | Insulation standard classes provides basic protection information against electric shock. Defines levels of insulation required in terms of constructional requirements (creepage and clearance distances) and electrical requirements (compliance with electric strength tests). Basic insulation is considered to be shorted under single fault conditions. The actual values required depend on the working voltage to which the insulation is subjected, as well as other factors. Also indicates whether the electrical device has a protective earth connection. |  | String
[12 empty] | Pset_ElectricalDeviceCommon.NominalVoltage | The optimum voltage for the electrical appliance or system. |  | Real
[12 empty] | Pset_ElementCommon.System | The building service system that requires the provision for voids, e.g. 'Air Conditioning', 'Plumbing', 'Electro', etc. |  | String
[12 empty] | Pset_ElementComponentCommon.Height | Characteristic height |  | Real
[12 empty] | Pset_ElementComponentCommon.IsExternal | Indication whether the element is designed for use in the exterior (TRUE) or not (FALSE). If (TRUE) it is an external element and faces the outside of the building. |  | Boolean
[12 empty] | Pset_ElementComponentCommon.Status | [[Status]] of the element, predominately used in renovation or retrofitting projects. The status can be assigned to as 'New' - element designed as new addition, 'Existing' - element exists and remains, 'Demolish' - element existed but is to be demolished, 'Temporary' - element will exists only temporary (like a temporary support structure). |  | String
[12 empty] | Pset_ElementComponentCommon.Width | The width of the object. Only given, if the object has constant thickness (prismatic). |  | Real
[12 empty] | Pset_ManufacturerTypeInformation.ArticleNumber | Article number or reference that is be applied to a configured product according to a standard scheme for article number definition as defined by the manufacturer. It is often used as the purchasing number. |  | String
[12 empty] | Pset_ManufacturerTypeInformation.Manufacturer | The organization that manufactured and/or assembled the item. |  | String
[12 empty] | Pset_QuantityTakeOff.Length | The length of the object. |  | Real
[12 empty] | Pset_Warranty.PointOfContact | The organization that should be contacted for action under the terms of the warranty. Note that the role of the organization (manufacturer, supplier, installer etc.) is determined by the IfcActorRole attribute of IfcOrganization. |  | String
[12 empty] | Pset_Warranty.WarrantyPeriod | The time duration during which a manufacturer or supplier guarantees or warrants the performance of an artefact. |  | String
[12 empty] | Pset_Warranty.WarrantyStartDate | The date on which the warranty commences. |  | String
VVK.Colour
VVK.ElementType
VVK.Material
[12 empty] | VVK.Name | Optional name for use by the participating software systems or users. For some subtypes of [[IfcRoot]] the insertion of the [[Name]] attribute may be required. This would be enforced by a where rule. |  | String
VVK.RelatedDocumentationURI
[12 empty] | VVK.Tag | The tag (or label) identifier at the particular instance of a product, e.g. the serial number, or the position number. It is the identifier at the occurrence level. |  | String
Apsaugos išplėtimo modulis | P | LB | %KEB20 |  |  | Išplėtimo modulis | Valdymo blokas, padidinantis apsaugos sistemos funkcijų skaičių. |  | IfcDistributionControlElement, IfcDistributionControlElementType, IfcDistributionControlElementTypeEnum |  | LoG 4 | [7 empty] | GSS
[12 empty] | Pset_ConstructionAdministration.SpecificationSectionNumber | A reference number to an external contract technical specification section describing either (a) minimum performance requirements of a given IfcProductType/[[IfcProduct]] or (b) a preselection for a specific IfcProductType/[[IfcProduct]] made for this project. |  | String
[12 empty] | Pset_ElectricalDeviceCommon.IK_Code | IK Code according to IEC 62262 (2002) is a numeric classification for the degree of protection provided by enclosures for electrical equipment against external mechanical impacts. |  | String
[12 empty] | Pset_ElectricalDeviceCommon.IP_Code | IP Code, the International Protection Marking, IEC 60529), classifies and rates the degree of protection provided against intrusion. |  | String
[12 empty] | Pset_ElectricalDeviceCommon.InsulationStandardClass | Insulation standard classes provides basic protection information against electric shock. Defines levels of insulation required in terms of constructional requirements (creepage and clearance distances) and electrical requirements (compliance with electric strength tests). Basic insulation is considered to be shorted under single fault conditions. The actual values required depend on the working voltage to which the insulation is subjected, as well as other factors. Also indicates whether the electrical device has a protective earth connection. |  | String
[12 empty] | Pset_ElectricalDeviceCommon.NominalVoltage | The optimum voltage for the electrical appliance or system. |  | Real
[12 empty] | Pset_ElementCommon.System | The building service system that requires the provision for voids, e.g. 'Air Conditioning', 'Plumbing', 'Electro', etc. |  | String
[12 empty] | Pset_ElementComponentCommon.Height | Characteristic height |  | Real
[12 empty] | Pset_ElementComponentCommon.IsExternal | Indication whether the element is designed for use in the exterior (TRUE) or not (FALSE). If (TRUE) it is an external element and faces the outside of the building. |  | Boolean
[12 empty] | Pset_ElementComponentCommon.Status | [[Status]] of the element, predominately used in renovation or retrofitting projects. The status can be assigned to as 'New' - element designed as new addition, 'Existing' - element exists and remains, 'Demolish' - element existed but is to be demolished, 'Temporary' - element will exists only temporary (like a temporary support structure). |  | String
[12 empty] | Pset_ElementComponentCommon.Width | The width of the object. Only given, if the object has constant thickness (prismatic). |  | Real
[12 empty] | Pset_ManufacturerTypeInformation.ArticleNumber | Article number or reference that is be applied to a configured product according to a standard scheme for article number definition as defined by the manufacturer. It is often used as the purchasing number. |  | String
[12 empty] | Pset_ManufacturerTypeInformation.Manufacturer | The organization that manufactured and/or assembled the item. |  | String
[12 empty] | Pset_QuantityTakeOff.Length | The length of the object. |  | Real
[12 empty] | Pset_Warranty.PointOfContact | The organization that should be contacted for action under the terms of the warranty. Note that the role of the organization (manufacturer, supplier, installer etc.) is determined by the IfcActorRole attribute of IfcOrganization. |  | String
[12 empty] | Pset_Warranty.WarrantyPeriod | The time duration during which a manufacturer or supplier guarantees or warrants the performance of an artefact. |  | String
[12 empty] | Pset_Warranty.WarrantyStartDate | The date on which the warranty commences. |  | String
VVK.Colour
VVK.ElementType
VVK.Material
[12 empty] | VVK.Name | Optional name for use by the participating software systems or users. For some subtypes of [[IfcRoot]] the insertion of the [[Name]] attribute may be required. This would be enforced by a where rule. |  | String
VVK.RelatedDocumentationURI
[12 empty] | VVK.Tag | The tag (or label) identifier at the particular instance of a product, e.g. the serial number, or the position number. It is the identifier at the occurrence level. |  | String
Korpusas | P | LB | UCA |  |  | Korpusas (skydelis) | Gaubtas, skirtas mechanizmams ar jų dalims apsaugoti nuo išorinio poveikio bei užtikrinti žmonių saugumą (taip pat ir nuo kontakto su elektros srove). |  | IfcJunctionBox, IfcJunctionBoxType |  | LoG 4 | [7 empty] | GSS
[12 empty] | Pset_ConstructionAdministration.SpecificationSectionNumber | A reference number to an external contract technical specification section describing either (a) minimum performance requirements of a given IfcProductType/[[IfcProduct]] or (b) a preselection for a specific IfcProductType/[[IfcProduct]] made for this project. |  | String
[12 empty] | Pset_ElectricalDeviceCommon.IK_Code | IK Code according to IEC 62262 (2002) is a numeric classification for the degree of protection provided by enclosures for electrical equipment against external mechanical impacts. |  | String
[12 empty] | Pset_ElectricalDeviceCommon.IP_Code | IP Code, the International Protection Marking, IEC 60529), classifies and rates the degree of protection provided against intrusion. |  | String
[12 empty] | Pset_ElectricalDeviceCommon.InsulationStandardClass | Insulation standard classes provides basic protection information against electric shock. Defines levels of insulation required in terms of constructional requirements (creepage and clearance distances) and electrical requirements (compliance with electric strength tests). Basic insulation is considered to be shorted under single fault conditions. The actual values required depend on the working voltage to which the insulation is subjected, as well as other factors. Also indicates whether the electrical device has a protective earth connection. |  | String
[12 empty] | Pset_ElectricalDeviceCommon.NominalPower | A conventional value of apparent power determining a value of the rated current that may be carried with rated voltage applied, under specified conditions. ( IEV ref 421-04-04) |  | Real
[12 empty] | Pset_ElectricalDeviceCommon.NominalVoltage | The optimum voltage for the electrical appliance or system. |  | Real
[12 empty] | Pset_ElementCommon.System | The building service system that requires the provision for voids, e.g. 'Air Conditioning', 'Plumbing', 'Electro', etc. |  | String
[12 empty] | Pset_ElementComponentCommon.Height | Characteristic height |  | Real
[12 empty] | Pset_ElementComponentCommon.IsExternal | Indication whether the element is designed for use in the exterior (TRUE) or not (FALSE). If (TRUE) it is an external element and faces the outside of the building. |  | Boolean
[12 empty] | Pset_ElementComponentCommon.Status | [[Status]] of the element, predominately used in renovation or retrofitting projects. The status can be assigned to as 'New' - element designed as new addition, 'Existing' - element exists and remains, 'Demolish' - element existed but is to be demolished, 'Temporary' - element will exists only temporary (like a temporary support structure). |  | String
[12 empty] | Pset_ElementComponentCommon.Width | The width of the object. Only given, if the object has constant thickness (prismatic). |  | Real
[12 empty] | Pset_ManufacturerTypeInformation.ArticleNumber | Article number or reference that is be applied to a configured product according to a standard scheme for article number definition as defined by the manufacturer. It is often used as the purchasing number. |  | String
[12 empty] | Pset_ManufacturerTypeInformation.Manufacturer | The organization that manufactured and/or assembled the item. |  | String
[12 empty] | Pset_QuantityTakeOff.Length | The length of the object. |  | Real
[12 empty] | Pset_Warranty.PointOfContact | The organization that should be contacted for action under the terms of the warranty. Note that the role of the organization (manufacturer, supplier, installer etc.) is determined by the IfcActorRole attribute of IfcOrganization. |  | String
[12 empty] | Pset_Warranty.WarrantyPeriod | The time duration during which a manufacturer or supplier guarantees or warrants the performance of an artefact. |  | String
[12 empty] | Pset_Warranty.WarrantyStartDate | The date on which the warranty commences. |  | String
VVK.Colour
VVK.ElementType
[12 empty] | VVK.Finish | [[Description]] of the (surface) finish of the object for informational purposes. |  | String
VVK.Material
[12 empty] | VVK.Name | Optional name for use by the participating software systems or users. For some subtypes of [[IfcRoot]] the insertion of the [[Name]] attribute may be required. This would be enforced by a where rule. |  | String
VVK.RelatedDocumentationURI
[12 empty] | VVK.Tag | The tag (or label) identifier at the particular instance of a product, e.g. the serial number, or the position number. It is the identifier at the occurrence level. |  | String
Kietųjų medžiagų detektorius | P | LB | BQF |  |  | Kietųju dalelių detektorius | Kietųjų dalelių jutimo komponentas su loginiu išėjimu. |  | IfcDistributionControlElement, IfcDistributionControlElementType, IfcDistributionControlElementTypeEnum |  | LoG 4 | [7 empty] | GSS
[12 empty] | Pset_ConstructionAdministration.SpecificationSectionNumber | A reference number to an external contract technical specification section describing either (a) minimum performance requirements of a given IfcProductType/[[IfcProduct]] or (b) a preselection for a specific IfcProductType/[[IfcProduct]] made for this project. |  | String
[12 empty] | Pset_ElectricalDeviceCommon.IK_Code | IK Code according to IEC 62262 (2002) is a numeric classification for the degree of protection provided by enclosures for electrical equipment against external mechanical impacts. |  | String
[12 empty] | Pset_ElectricalDeviceCommon.IP_Code | IP Code, the International Protection Marking, IEC 60529), classifies and rates the degree of protection provided against intrusion. |  | String
[12 empty] | Pset_ElectricalDeviceCommon.InsulationStandardClass | Insulation standard classes provides basic protection information against electric shock. Defines levels of insulation required in terms of constructional requirements (creepage and clearance distances) and electrical requirements (compliance with electric strength tests). Basic insulation is considered to be shorted under single fault conditions. The actual values required depend on the working voltage to which the insulation is subjected, as well as other factors. Also indicates whether the electrical device has a protective earth connection. |  | String
[12 empty] | Pset_ElectricalDeviceCommon.NominalVoltage | The optimum voltage for the electrical appliance or system. |  | Real
[12 empty] | Pset_ElementCommon.System | The building service system that requires the provision for voids, e.g. 'Air Conditioning', 'Plumbing', 'Electro', etc. |  | String
[12 empty] | Pset_ElementComponentCommon.Height | Characteristic height |  | Real
[12 empty] | Pset_ElementComponentCommon.Status | [[Status]] of the element, predominately used in renovation or retrofitting projects. The status can be assigned to as 'New' - element designed as new addition, 'Existing' - element exists and remains, 'Demolish' - element existed but is to be demolished, 'Temporary' - element will exists only temporary (like a temporary support structure). |  | String
[12 empty] | Pset_ElementComponentCommon.Width | The width of the object. Only given, if the object has constant thickness (prismatic). |  | Real
[12 empty] | Pset_ManufacturerTypeInformation.ArticleNumber | Article number or reference that is be applied to a configured product according to a standard scheme for article number definition as defined by the manufacturer. It is often used as the purchasing number. |  | String
[12 empty] | Pset_ManufacturerTypeInformation.Manufacturer | The organization that manufactured and/or assembled the item. |  | String
[12 empty] | Pset_QuantityTakeOff.Length | The length of the object. |  | Real
[12 empty] | Pset_Warranty.PointOfContact | The organization that should be contacted for action under the terms of the warranty. Note that the role of the organization (manufacturer, supplier, installer etc.) is determined by the IfcActorRole attribute of IfcOrganization. |  | String
[12 empty] | Pset_Warranty.WarrantyPeriod | The time duration during which a manufacturer or supplier guarantees or warrants the performance of an artefact. |  | String
[12 empty] | Pset_Warranty.WarrantyStartDate | The date on which the warranty commences. |  | String
VVK.Colour
VVK.ElementType
VVK.Material
[12 empty] | VVK.Name | Optional name for use by the participating software systems or users. For some subtypes of [[IfcRoot]] the insertion of the [[Name]] attribute may be required. This would be enforced by a where rule. |  | String
VVK.RelatedDocumentationURI
[12 empty] | VVK.Tag | The tag (or label) identifier at the particular instance of a product, e.g. the serial number, or the position number. It is the identifier at the occurrence level. |  | String
Dūmų detektorius | P | LB | %BQF10 |  |  | Kietųju dalelių detektorius | Kietųjų medžiagų ore detektorius, turintis signalizacijos funkciją. |  | IfcDistributionControlElement, IfcDistributionControlElementType, IfcDistributionControlElementTypeEnum |  | LoG 4 | [7 empty] | GSS
[12 empty] | Pset_ConstructionAdministration.SpecificationSectionNumber | A reference number to an external contract technical specification section describing either (a) minimum performance requirements of a given IfcProductType/[[IfcProduct]] or (b) a preselection for a specific IfcProductType/[[IfcProduct]] made for this project. |  | String
[12 empty] | Pset_ElectricalDeviceCommon.IK_Code | IK Code according to IEC 62262 (2002) is a numeric classification for the degree of protection provided by enclosures for electrical equipment against external mechanical impacts. |  | String
[12 empty] | Pset_ElectricalDeviceCommon.IP_Code | IP Code, the International Protection Marking, IEC 60529), classifies and rates the degree of protection provided against intrusion. |  | String
[12 empty] | Pset_ElectricalDeviceCommon.InsulationStandardClass | Insulation standard classes provides basic protection information against electric shock. Defines levels of insulation required in terms of constructional requirements (creepage and clearance distances) and electrical requirements (compliance with electric strength tests). Basic insulation is considered to be shorted under single fault conditions. The actual values required depend on the working voltage to which the insulation is subjected, as well as other factors. Also indicates whether the electrical device has a protective earth connection. |  | String
[12 empty] | Pset_ElectricalDeviceCommon.NominalVoltage | The optimum voltage for the electrical appliance or system. |  | Real
[12 empty] | Pset_ElementCommon.System | The building service system that requires the provision for voids, e.g. 'Air Conditioning', 'Plumbing', 'Electro', etc. |  | String
[12 empty] | Pset_ElementComponentCommon.Height | Characteristic height |  | Real
[12 empty] | Pset_ElementComponentCommon.Status | [[Status]] of the element, predominately used in renovation or retrofitting projects. The status can be assigned to as 'New' - element designed as new addition, 'Existing' - element exists and remains, 'Demolish' - element existed but is to be demolished, 'Temporary' - element will exists only temporary (like a temporary support structure). |  | String
[12 empty] | Pset_ElementComponentCommon.Width | The width of the object. Only given, if the object has constant thickness (prismatic). |  | Real
[12 empty] | Pset_ManufacturerTypeInformation.ArticleNumber | Article number or reference that is be applied to a configured product according to a standard scheme for article number definition as defined by the manufacturer. It is often used as the purchasing number. |  | String
[12 empty] | Pset_ManufacturerTypeInformation.Manufacturer | The organization that manufactured and/or assembled the item. |  | String
[12 empty] | Pset_QuantityTakeOff.Length | The length of the object. |  | Real
[12 empty] | Pset_Warranty.PointOfContact | The organization that should be contacted for action under the terms of the warranty. Note that the role of the organization (manufacturer, supplier, installer etc.) is determined by the IfcActorRole attribute of IfcOrganization. |  | String
[12 empty] | Pset_Warranty.WarrantyPeriod | The time duration during which a manufacturer or supplier guarantees or warrants the performance of an artefact. |  | String
[12 empty] | Pset_Warranty.WarrantyStartDate | The date on which the warranty commences. |  | String
VVK.Colour
VVK.ElementType
VVK.Material
[12 empty] | VVK.Name | Optional name for use by the participating software systems or users. For some subtypes of [[IfcRoot]] the insertion of the [[Name]] attribute may be required. This would be enforced by a where rule. |  | String
VVK.RelatedDocumentationURI
[12 empty] | VVK.Tag | The tag (or label) identifier at the particular instance of a product, e.g. the serial number, or the position number. It is the identifier at the occurrence level. |  | String
| P | LB | %BQF3010 |  |  | Optinis kietųju dalelių detektorius |  |  | IfcDistributionControlElement, IfcDistributionControlElementType, IfcDistributionControlElementTypeEnum |  | LoG 4 | [7 empty] | GSS
[12 empty] | Pset_ConstructionAdministration.SpecificationSectionNumber | A reference number to an external contract technical specification section describing either (a) minimum performance requirements of a given IfcProductType/[[IfcProduct]] or (b) a preselection for a specific IfcProductType/[[IfcProduct]] made for this project. |  | String
[12 empty] | Pset_ElectricalDeviceCommon.IK_Code | IK Code according to IEC 62262 (2002) is a numeric classification for the degree of protection provided by enclosures for electrical equipment against external mechanical impacts. |  | String
[12 empty] | Pset_ElectricalDeviceCommon.IP_Code | IP Code, the International Protection Marking, IEC 60529), classifies and rates the degree of protection provided against intrusion. |  | String
[12 empty] | Pset_ElectricalDeviceCommon.InsulationStandardClass | Insulation standard classes provides basic protection information against electric shock. Defines levels of insulation required in terms of constructional requirements (creepage and clearance distances) and electrical requirements (compliance with electric strength tests). Basic insulation is considered to be shorted under single fault conditions. The actual values required depend on the working voltage to which the insulation is subjected, as well as other factors. Also indicates whether the electrical device has a protective earth connection. |  | String
[12 empty] | Pset_ElectricalDeviceCommon.NominalVoltage | The optimum voltage for the electrical appliance or system. |  | Real
[12 empty] | Pset_ElementCommon.System | The building service system that requires the provision for voids, e.g. 'Air Conditioning', 'Plumbing', 'Electro', etc. |  | String
[12 empty] | Pset_ElementComponentCommon.Height | Characteristic height |  | Real
[12 empty] | Pset_ElementComponentCommon.Status | [[Status]] of the element, predominately used in renovation or retrofitting projects. The status can be assigned to as 'New' - element designed as new addition, 'Existing' - element exists and remains, 'Demolish' - element existed but is to be demolished, 'Temporary' - element will exists only temporary (like a temporary support structure). |  | String
[12 empty] | Pset_ElementComponentCommon.Width | The width of the object. Only given, if the object has constant thickness (prismatic). |  | Real
[12 empty] | Pset_ManufacturerTypeInformation.ArticleNumber | Article number or reference that is be applied to a configured product according to a standard scheme for article number definition as defined by the manufacturer. It is often used as the purchasing number. |  | String
[12 empty] | Pset_ManufacturerTypeInformation.Manufacturer | The organization that manufactured and/or assembled the item. |  | String
[12 empty] | Pset_QuantityTakeOff.Length | The length of the object. |  | Real
[12 empty] | Pset_Warranty.PointOfContact | The organization that should be contacted for action under the terms of the warranty. Note that the role of the organization (manufacturer, supplier, installer etc.) is determined by the IfcActorRole attribute of IfcOrganization. |  | String
[12 empty] | Pset_Warranty.WarrantyPeriod | The time duration during which a manufacturer or supplier guarantees or warrants the performance of an artefact. |  | String
[12 empty] | Pset_Warranty.WarrantyStartDate | The date on which the warranty commences. |  | String
VVK.Colour
VVK.ElementType
VVK.Material
[12 empty] | VVK.Name | Optional name for use by the participating software systems or users. For some subtypes of [[IfcRoot]] the insertion of the [[Name]] attribute may be required. This would be enforced by a where rule. |  | String
VVK.RelatedDocumentationURI
[12 empty] | VVK.Tag | The tag (or label) identifier at the particular instance of a product, e.g. the serial number, or the position number. It is the identifier at the occurrence level. |  | String
Veidrodis | P | LB | WHD |  |  | Atšvaitas gaisro davikliui | Šviesos nukreipimo komponentas, skirtas šviesai atspindėti. |  | IfcPlate, IfcPlateType |  | LoG 4 | [7 empty] | GSS
[12 empty] | Pset_ConstructionAdministration.SpecificationSectionNumber | A reference number to an external contract technical specification section describing either (a) minimum performance requirements of a given IfcProductType/[[IfcProduct]] or (b) a preselection for a specific IfcProductType/[[IfcProduct]] made for this project. |  | String
[12 empty] | Pset_ElementComponentCommon.Height | Characteristic height |  | Real
[12 empty] | Pset_ElementComponentCommon.IsExternal | Indication whether the element is designed for use in the exterior (TRUE) or not (FALSE). If (TRUE) it is an external element and faces the outside of the building. |  | Boolean
[12 empty] | Pset_ElementComponentCommon.Status | [[Status]] of the element, predominately used in renovation or retrofitting projects. The status can be assigned to as 'New' - element designed as new addition, 'Existing' - element exists and remains, 'Demolish' - element existed but is to be demolished, 'Temporary' - element will exists only temporary (like a temporary support structure). |  | String
[12 empty] | Pset_ElementComponentCommon.Width | The width of the object. Only given, if the object has constant thickness (prismatic). |  | Real
[12 empty] | Pset_ManufacturerTypeInformation.Manufacturer | The organization that manufactured and/or assembled the item. |  | String
[12 empty] | Pset_Warranty.PointOfContact | The organization that should be contacted for action under the terms of the warranty. Note that the role of the organization (manufacturer, supplier, installer etc.) is determined by the IfcActorRole attribute of IfcOrganization. |  | String
[12 empty] | Pset_Warranty.WarrantyPeriod | The time duration during which a manufacturer or supplier guarantees or warrants the performance of an artefact. |  | String
[12 empty] | Pset_Warranty.WarrantyStartDate | The date on which the warranty commences. |  | String
VVK.Colour
VVK.ElementType
VVK.Material
[12 empty] | VVK.Name | Optional name for use by the participating software systems or users. For some subtypes of [[IfcRoot]] the insertion of the [[Name]] attribute may be required. This would be enforced by a where rule. |  | String
[12 empty] | VVK.Tag | The tag (or label) identifier at the particular instance of a product, e.g. the serial number, or the position number. It is the identifier at the occurrence level. |  | String
| P | LB | %BQF3020 |  |  | Aspiracinis kietųju dalelių detektorius |  |  | IfcDistributionControlElement, IfcDistributionControlElementType, IfcDistributionControlElementTypeEnum |  | LoG 4 | [7 empty] | GSS
[12 empty] | Pset_ConstructionAdministration.SpecificationSectionNumber | A reference number to an external contract technical specification section describing either (a) minimum performance requirements of a given IfcProductType/[[IfcProduct]] or (b) a preselection for a specific IfcProductType/[[IfcProduct]] made for this project. |  | String
[12 empty] | Pset_ElectricalDeviceCommon.IK_Code | IK Code according to IEC 62262 (2002) is a numeric classification for the degree of protection provided by enclosures for electrical equipment against external mechanical impacts. |  | String
[12 empty] | Pset_ElectricalDeviceCommon.IP_Code | IP Code, the International Protection Marking, IEC 60529), classifies and rates the degree of protection provided against intrusion. |  | String
[12 empty] | Pset_ElectricalDeviceCommon.InsulationStandardClass | Insulation standard classes provides basic protection information against electric shock. Defines levels of insulation required in terms of constructional requirements (creepage and clearance distances) and electrical requirements (compliance with electric strength tests). Basic insulation is considered to be shorted under single fault conditions. The actual values required depend on the working voltage to which the insulation is subjected, as well as other factors. Also indicates whether the electrical device has a protective earth connection. |  | String
[12 empty] | Pset_ElectricalDeviceCommon.NominalVoltage | The optimum voltage for the electrical appliance or system. |  | Real
[12 empty] | Pset_ElementCommon.System | The building service system that requires the provision for voids, e.g. 'Air Conditioning', 'Plumbing', 'Electro', etc. |  | String
[12 empty] | Pset_ElementComponentCommon.Height | Characteristic height |  | Real
[12 empty] | Pset_ElementComponentCommon.Status | [[Status]] of the element, predominately used in renovation or retrofitting projects. The status can be assigned to as 'New' - element designed as new addition, 'Existing' - element exists and remains, 'Demolish' - element existed but is to be demolished, 'Temporary' - element will exists only temporary (like a temporary support structure). |  | String
[12 empty] | Pset_ElementComponentCommon.Width | The width of the object. Only given, if the object has constant thickness (prismatic). |  | Real
[12 empty] | Pset_ManufacturerTypeInformation.ArticleNumber | Article number or reference that is be applied to a configured product according to a standard scheme for article number definition as defined by the manufacturer. It is often used as the purchasing number. |  | String
[12 empty] | Pset_ManufacturerTypeInformation.Manufacturer | The organization that manufactured and/or assembled the item. |  | String
[12 empty] | Pset_QuantityTakeOff.Length | The length of the object. |  | Real
[12 empty] | Pset_Warranty.PointOfContact | The organization that should be contacted for action under the terms of the warranty. Note that the role of the organization (manufacturer, supplier, installer etc.) is determined by the IfcActorRole attribute of IfcOrganization. |  | String
[12 empty] | Pset_Warranty.WarrantyPeriod | The time duration during which a manufacturer or supplier guarantees or warrants the performance of an artefact. |  | String
[12 empty] | Pset_Warranty.WarrantyStartDate | The date on which the warranty commences. |  | String
VVK.Colour
VVK.ElementType
VVK.Material
[12 empty] | VVK.Name | Optional name for use by the participating software systems or users. For some subtypes of [[IfcRoot]] the insertion of the [[Name]] attribute may be required. This would be enforced by a where rule. |  | String
VVK.RelatedDocumentationURI
[12 empty] | VVK.Tag | The tag (or label) identifier at the particular instance of a product, e.g. the serial number, or the position number. It is the identifier at the occurrence level. |  | String
Temperatūros jungiklis | P | LB | BTB |  |  | Temperatūros detektorius | Temperatūros jutimo komponentas su loginiu išėjimu. |  | IfcDistributionControlElement, IfcDistributionControlElementType, IfcDistributionControlElementTypeEnum |  | LoG 4 | [7 empty] | GSS
[12 empty] | Pset_ConstructionAdministration.SpecificationSectionNumber | A reference number to an external contract technical specification section describing either (a) minimum performance requirements of a given IfcProductType/[[IfcProduct]] or (b) a preselection for a specific IfcProductType/[[IfcProduct]] made for this project. |  | String
[12 empty] | Pset_ElectricalDeviceCommon.IK_Code | IK Code according to IEC 62262 (2002) is a numeric classification for the degree of protection provided by enclosures for electrical equipment against external mechanical impacts. |  | String
[12 empty] | Pset_ElectricalDeviceCommon.IP_Code | IP Code, the International Protection Marking, IEC 60529), classifies and rates the degree of protection provided against intrusion. |  | String
[12 empty] | Pset_ElectricalDeviceCommon.InsulationStandardClass | Insulation standard classes provides basic protection information against electric shock. Defines levels of insulation required in terms of constructional requirements (creepage and clearance distances) and electrical requirements (compliance with electric strength tests). Basic insulation is considered to be shorted under single fault conditions. The actual values required depend on the working voltage to which the insulation is subjected, as well as other factors. Also indicates whether the electrical device has a protective earth connection. |  | String
[12 empty] | Pset_ElectricalDeviceCommon.NominalVoltage | The optimum voltage for the electrical appliance or system. |  | Real
[12 empty] | Pset_ElementCommon.System | The building service system that requires the provision for voids, e.g. 'Air Conditioning', 'Plumbing', 'Electro', etc. |  | String
[12 empty] | Pset_ElementComponentCommon.Height | Characteristic height |  | Real
[12 empty] | Pset_ElementComponentCommon.Status | [[Status]] of the element, predominately used in renovation or retrofitting projects. The status can be assigned to as 'New' - element designed as new addition, 'Existing' - element exists and remains, 'Demolish' - element existed but is to be demolished, 'Temporary' - element will exists only temporary (like a temporary support structure). |  | String
[12 empty] | Pset_ElementComponentCommon.Width | The width of the object. Only given, if the object has constant thickness (prismatic). |  | Real
[12 empty] | Pset_ManufacturerTypeInformation.ArticleNumber | Article number or reference that is be applied to a configured product according to a standard scheme for article number definition as defined by the manufacturer. It is often used as the purchasing number. |  | String
[12 empty] | Pset_ManufacturerTypeInformation.Manufacturer | The organization that manufactured and/or assembled the item. |  | String
[12 empty] | Pset_QuantityTakeOff.Length | The length of the object. |  | Real
[12 empty] | Pset_Warranty.PointOfContact | The organization that should be contacted for action under the terms of the warranty. Note that the role of the organization (manufacturer, supplier, installer etc.) is determined by the IfcActorRole attribute of IfcOrganization. |  | String
[12 empty] | Pset_Warranty.WarrantyPeriod | The time duration during which a manufacturer or supplier guarantees or warrants the performance of an artefact. |  | String
[12 empty] | Pset_Warranty.WarrantyStartDate | The date on which the warranty commences. |  | String
VVK.Colour
VVK.ElementType
VVK.Material
[12 empty] | VVK.Name | Optional name for use by the participating software systems or users. For some subtypes of [[IfcRoot]] the insertion of the [[Name]] attribute may be required. This would be enforced by a where rule. |  | String
VVK.RelatedDocumentationURI
[12 empty] | VVK.Tag | The tag (or label) identifier at the particular instance of a product, e.g. the serial number, or the position number. It is the identifier at the occurrence level. |  | String
Signalinė lempa | P | LB | PFA |  |  | Blykstė | Komponentas, pateikiantis būsenos informaciją šviesos pavidalu. |  | IfcAlarm, IfcAlarmType |  | LoG 4 | [7 empty] | GSS
[12 empty] | Pset_ConstructionAdministration.SpecificationSectionNumber | A reference number to an external contract technical specification section describing either (a) minimum performance requirements of a given IfcProductType/[[IfcProduct]] or (b) a preselection for a specific IfcProductType/[[IfcProduct]] made for this project. |  | String
[12 empty] | Pset_ElectricalDeviceCommon.IK_Code | IK Code according to IEC 62262 (2002) is a numeric classification for the degree of protection provided by enclosures for electrical equipment against external mechanical impacts. |  | String
[12 empty] | Pset_ElectricalDeviceCommon.IP_Code | IP Code, the International Protection Marking, IEC 60529), classifies and rates the degree of protection provided against intrusion. |  | String
[12 empty] | Pset_ElectricalDeviceCommon.InsulationStandardClass | Insulation standard classes provides basic protection information against electric shock. Defines levels of insulation required in terms of constructional requirements (creepage and clearance distances) and electrical requirements (compliance with electric strength tests). Basic insulation is considered to be shorted under single fault conditions. The actual values required depend on the working voltage to which the insulation is subjected, as well as other factors. Also indicates whether the electrical device has a protective earth connection. |  | String
[12 empty] | Pset_ElectricalDeviceCommon.NominalVoltage | The optimum voltage for the electrical appliance or system. |  | Real
[12 empty] | Pset_ElementCommon.System | The building service system that requires the provision for voids, e.g. 'Air Conditioning', 'Plumbing', 'Electro', etc. |  | String
[12 empty] | Pset_ElementComponentCommon.Height | Characteristic height |  | Real
[12 empty] | Pset_ElementComponentCommon.Status | [[Status]] of the element, predominately used in renovation or retrofitting projects. The status can be assigned to as 'New' - element designed as new addition, 'Existing' - element exists and remains, 'Demolish' - element existed but is to be demolished, 'Temporary' - element will exists only temporary (like a temporary support structure). |  | String
[12 empty] | Pset_ElementComponentCommon.Width | The width of the object. Only given, if the object has constant thickness (prismatic). |  | Real
[12 empty] | Pset_ManufacturerTypeInformation.ArticleNumber | Article number or reference that is be applied to a configured product according to a standard scheme for article number definition as defined by the manufacturer. It is often used as the purchasing number. |  | String
[12 empty] | Pset_ManufacturerTypeInformation.Manufacturer | The organization that manufactured and/or assembled the item. |  | String
[12 empty] | Pset_QuantityTakeOff.Length | The length of the object. |  | Real
[12 empty] | Pset_Warranty.PointOfContact | The organization that should be contacted for action under the terms of the warranty. Note that the role of the organization (manufacturer, supplier, installer etc.) is determined by the IfcActorRole attribute of IfcOrganization. |  | String
[12 empty] | Pset_Warranty.WarrantyPeriod | The time duration during which a manufacturer or supplier guarantees or warrants the performance of an artefact. |  | String
[12 empty] | Pset_Warranty.WarrantyStartDate | The date on which the warranty commences. |  | String
VVK.Colour
VVK.ElementType
VVK.Material
[12 empty] | VVK.Name | Optional name for use by the participating software systems or users. For some subtypes of [[IfcRoot]] the insertion of the [[Name]] attribute may be required. This would be enforced by a where rule. |  | String
VVK.RelatedDocumentationURI
[12 empty] | VVK.Tag | The tag (or label) identifier at the particular instance of a product, e.g. the serial number, or the position number. It is the identifier at the occurrence level. |  | String
Sirena | P | LB | PJB |  |  | Sirena | Judančio oro srauto veikiantis akustinis prietaisas. |  | IfcAlarm, IfcAlarmType |  | LoG 4 | [7 empty] | GSS
[12 empty] | Pset_ConstructionAdministration.SpecificationSectionNumber | A reference number to an external contract technical specification section describing either (a) minimum performance requirements of a given IfcProductType/[[IfcProduct]] or (b) a preselection for a specific IfcProductType/[[IfcProduct]] made for this project. |  | String
[12 empty] | Pset_ElectricalDeviceCommon.IK_Code | IK Code according to IEC 62262 (2002) is a numeric classification for the degree of protection provided by enclosures for electrical equipment against external mechanical impacts. |  | String
[12 empty] | Pset_ElectricalDeviceCommon.IP_Code | IP Code, the International Protection Marking, IEC 60529), classifies and rates the degree of protection provided against intrusion. |  | String
[12 empty] | Pset_ElectricalDeviceCommon.InsulationStandardClass | Insulation standard classes provides basic protection information against electric shock. Defines levels of insulation required in terms of constructional requirements (creepage and clearance distances) and electrical requirements (compliance with electric strength tests). Basic insulation is considered to be shorted under single fault conditions. The actual values required depend on the working voltage to which the insulation is subjected, as well as other factors. Also indicates whether the electrical device has a protective earth connection. |  | String
[12 empty] | Pset_ElectricalDeviceCommon.NominalVoltage | The optimum voltage for the electrical appliance or system. |  | Real
[12 empty] | Pset_ElementCommon.System | The building service system that requires the provision for voids, e.g. 'Air Conditioning', 'Plumbing', 'Electro', etc. |  | String
[12 empty] | Pset_ElementComponentCommon.Height | Characteristic height |  | Real
[12 empty] | Pset_ElementComponentCommon.Status | [[Status]] of the element, predominately used in renovation or retrofitting projects. The status can be assigned to as 'New' - element designed as new addition, 'Existing' - element exists and remains, 'Demolish' - element existed but is to be demolished, 'Temporary' - element will exists only temporary (like a temporary support structure). |  | String
[12 empty] | Pset_ElementComponentCommon.Width | The width of the object. Only given, if the object has constant thickness (prismatic). |  | Real
[12 empty] | Pset_ManufacturerTypeInformation.ArticleNumber | Article number or reference that is be applied to a configured product according to a standard scheme for article number definition as defined by the manufacturer. It is often used as the purchasing number. |  | String
[12 empty] | Pset_ManufacturerTypeInformation.Manufacturer | The organization that manufactured and/or assembled the item. |  | String
[12 empty] | Pset_QuantityTakeOff.Length | The length of the object. |  | Real
[12 empty] | Pset_Warranty.PointOfContact | The organization that should be contacted for action under the terms of the warranty. Note that the role of the organization (manufacturer, supplier, installer etc.) is determined by the IfcActorRole attribute of IfcOrganization. |  | String
[12 empty] | Pset_Warranty.WarrantyPeriod | The time duration during which a manufacturer or supplier guarantees or warrants the performance of an artefact. |  | String
[12 empty] | Pset_Warranty.WarrantyStartDate | The date on which the warranty commences. |  | String
VVK.Colour
VVK.ElementType
VVK.Material
[12 empty] | VVK.Name | Optional name for use by the participating software systems or users. For some subtypes of [[IfcRoot]] the insertion of the [[Name]] attribute may be required. This would be enforced by a where rule. |  | String
VVK.RelatedDocumentationURI
[12 empty] | VVK.Tag | The tag (or label) identifier at the particular instance of a product, e.g. the serial number, or the position number. It is the identifier at the occurrence level. |  | String
Garso ir vaizdo signalizacija | P | LB | PZA |  |  | Sirena su blykste | Informacijos pateikimo įvairiomis formomis komponentas, pateikiantis diskretines būsenas. |  | IfcAlarm, IfcAlarmType |  | LoG 4 | [7 empty] | GSS
[12 empty] | Pset_ConstructionAdministration.SpecificationSectionNumber | A reference number to an external contract technical specification section describing either (a) minimum performance requirements of a given IfcProductType/[[IfcProduct]] or (b) a preselection for a specific IfcProductType/[[IfcProduct]] made for this project. |  | String
[12 empty] | Pset_ElectricalDeviceCommon.IK_Code | IK Code according to IEC 62262 (2002) is a numeric classification for the degree of protection provided by enclosures for electrical equipment against external mechanical impacts. |  | String
[12 empty] | Pset_ElectricalDeviceCommon.IP_Code | IP Code, the International Protection Marking, IEC 60529), classifies and rates the degree of protection provided against intrusion. |  | String
[12 empty] | Pset_ElectricalDeviceCommon.InsulationStandardClass | Insulation standard classes provides basic protection information against electric shock. Defines levels of insulation required in terms of constructional requirements (creepage and clearance distances) and electrical requirements (compliance with electric strength tests). Basic insulation is considered to be shorted under single fault conditions. The actual values required depend on the working voltage to which the insulation is subjected, as well as other factors. Also indicates whether the electrical device has a protective earth connection. |  | String
[12 empty] | Pset_ElectricalDeviceCommon.NominalVoltage | The optimum voltage for the electrical appliance or system. |  | Real
[12 empty] | Pset_ElementCommon.System | The building service system that requires the provision for voids, e.g. 'Air Conditioning', 'Plumbing', 'Electro', etc. |  | String
[12 empty] | Pset_ElementComponentCommon.Height | Characteristic height |  | Real
[12 empty] | Pset_ElementComponentCommon.Status | [[Status]] of the element, predominately used in renovation or retrofitting projects. The status can be assigned to as 'New' - element designed as new addition, 'Existing' - element exists and remains, 'Demolish' - element existed but is to be demolished, 'Temporary' - element will exists only temporary (like a temporary support structure). |  | String
[12 empty] | Pset_ElementComponentCommon.Width | The width of the object. Only given, if the object has constant thickness (prismatic). |  | Real
[12 empty] | Pset_ManufacturerTypeInformation.ArticleNumber | Article number or reference that is be applied to a configured product according to a standard scheme for article number definition as defined by the manufacturer. It is often used as the purchasing number. |  | String
[12 empty] | Pset_ManufacturerTypeInformation.Manufacturer | The organization that manufactured and/or assembled the item. |  | String
[12 empty] | Pset_QuantityTakeOff.Length | The length of the object. |  | Real
[12 empty] | Pset_Warranty.PointOfContact | The organization that should be contacted for action under the terms of the warranty. Note that the role of the organization (manufacturer, supplier, installer etc.) is determined by the IfcActorRole attribute of IfcOrganization. |  | String
[12 empty] | Pset_Warranty.WarrantyPeriod | The time duration during which a manufacturer or supplier guarantees or warrants the performance of an artefact. |  | String
[12 empty] | Pset_Warranty.WarrantyStartDate | The date on which the warranty commences. |  | String
VVK.Colour
VVK.ElementType
VVK.Material
[12 empty] | VVK.Name | Optional name for use by the participating software systems or users. For some subtypes of [[IfcRoot]] the insertion of the [[Name]] attribute may be required. This would be enforced by a where rule. |  | String
VVK.RelatedDocumentationURI
[12 empty] | VVK.Tag | The tag (or label) identifier at the particular instance of a product, e.g. the serial number, or the position number. It is the identifier at the occurrence level. |  | String
Garsiakalbis | P | LB | PJA |  |  | Garsiakalbis | Judančios membranos principu veikiantis akustinis prietaisas. |  | IfcAudioVisualAppliance, IfcAudioVisualApplianceType |  | LoG 4 | [7 empty] | GSS
[12 empty] | Pset_ConstructionAdministration.SpecificationSectionNumber | A reference number to an external contract technical specification section describing either (a) minimum performance requirements of a given IfcProductType/[[IfcProduct]] or (b) a preselection for a specific IfcProductType/[[IfcProduct]] made for this project. |  | String
[12 empty] | Pset_ElectricalDeviceCommon.IP_Code | IP Code, the International Protection Marking, IEC 60529), classifies and rates the degree of protection provided against intrusion. |  | String
[12 empty] | Pset_ElectricalDeviceCommon.NominalPower | A conventional value of apparent power determining a value of the rated current that may be carried with rated voltage applied, under specified conditions. ( IEV ref 421-04-04) |  | Real
[12 empty] | Pset_ElectricalDeviceCommon.NominalVoltage | The optimum voltage for the electrical appliance or system. |  | Real
[12 empty] | Pset_ElementComponentCommon.Diameter | The [[Diameter]] of the object. |  | Real
[12 empty] | Pset_ElementComponentCommon.Height | Characteristic height |  | Real
[12 empty] | Pset_ElementComponentCommon.IsExternal | Indication whether the element is designed for use in the exterior (TRUE) or not (FALSE). If (TRUE) it is an external element and faces the outside of the building. |  | Boolean
[12 empty] | Pset_ElementComponentCommon.Status | [[Status]] of the element, predominately used in renovation or retrofitting projects. The status can be assigned to as 'New' - element designed as new addition, 'Existing' - element exists and remains, 'Demolish' - element existed but is to be demolished, 'Temporary' - element will exists only temporary (like a temporary support structure). |  | String
[12 empty] | Pset_ElementComponentCommon.Width | The width of the object. Only given, if the object has constant thickness (prismatic). |  | Real
[12 empty] | Pset_ManufacturerTypeInformation.ArticleNumber | Article number or reference that is be applied to a configured product according to a standard scheme for article number definition as defined by the manufacturer. It is often used as the purchasing number. |  | String
[12 empty] | Pset_ManufacturerTypeInformation.Manufacturer | The organization that manufactured and/or assembled the item. |  | String
[12 empty] | Pset_QuantityTakeOff.Length | The length of the object. |  | Real
[12 empty] | Pset_Warranty.PointOfContact | The organization that should be contacted for action under the terms of the warranty. Note that the role of the organization (manufacturer, supplier, installer etc.) is determined by the IfcActorRole attribute of IfcOrganization. |  | String
[12 empty] | Pset_Warranty.WarrantyPeriod | The time duration during which a manufacturer or supplier guarantees or warrants the performance of an artefact. |  | String
[12 empty] | Pset_Warranty.WarrantyStartDate | The date on which the warranty commences. |  | String
VVK.Colour
VVK.ElementType
[12 empty] | VVK.Finish | [[Description]] of the (surface) finish of the object for informational purposes. |  | String
[12 empty] | VVK.Name | Optional name for use by the participating software systems or users. For some subtypes of [[IfcRoot]] the insertion of the [[Name]] attribute may be required. This would be enforced by a where rule. |  | String
VVK.RelatedDocumentationURI
[12 empty] | VVK.Tag | The tag (or label) identifier at the particular instance of a product, e.g. the serial number, or the position number. It is the identifier at the occurrence level. |  | String
Nepertraukiamo maitinimo šaltinis | P | LB | RBA |  |  | Nepertraukiamo maitinimo šaltinis | Elektros energijos stabilizavimo komponentas, užtikrinantis nenutrūkstamą energijos tiekimą. |  | IfcElectricalElement, IfcElectricFlowStorageDeviceTypeEnum, IfcTransformer, IfcTransformerType, IfcEnergyConversionDevice, IfcEnergyConversionDeviceType, IfcDistributionElement, IfcDistributionElementType |  | LoG 4 | [7 empty] | GSS
[12 empty] | Pset_ConstructionAdministration.SpecificationSectionNumber | A reference number to an external contract technical specification section describing either (a) minimum performance requirements of a given IfcProductType/[[IfcProduct]] or (b) a preselection for a specific IfcProductType/[[IfcProduct]] made for this project. |  | String
[12 empty] | Pset_ElectricalDeviceCommon.IK_Code | IK Code according to IEC 62262 (2002) is a numeric classification for the degree of protection provided by enclosures for electrical equipment against external mechanical impacts. |  | String
[12 empty] | Pset_ElectricalDeviceCommon.IP_Code | IP Code, the International Protection Marking, IEC 60529), classifies and rates the degree of protection provided against intrusion. |  | String
[12 empty] | Pset_ElectricalDeviceCommon.InsulationStandardClass | Insulation standard classes provides basic protection information against electric shock. Defines levels of insulation required in terms of constructional requirements (creepage and clearance distances) and electrical requirements (compliance with electric strength tests). Basic insulation is considered to be shorted under single fault conditions. The actual values required depend on the working voltage to which the insulation is subjected, as well as other factors. Also indicates whether the electrical device has a protective earth connection. |  | String
[12 empty] | Pset_ElectricalDeviceCommon.NominalCurrent | The nominal current that is designed to be measured. |  | Real
[12 empty] | Pset_ElectricalDeviceCommon.NominalPower | A conventional value of apparent power determining a value of the rated current that may be carried with rated voltage applied, under specified conditions. ( IEV ref 421-04-04) |  | Real
[12 empty] | Pset_ElectricalDeviceCommon.NominalVoltage | The optimum voltage for the electrical appliance or system. |  | Real
[12 empty] | Pset_ElementComponentCommon.Height | Characteristic height |  | Real
[12 empty] | Pset_ElementComponentCommon.IsExternal | Indication whether the element is designed for use in the exterior (TRUE) or not (FALSE). If (TRUE) it is an external element and faces the outside of the building. |  | Boolean
[12 empty] | Pset_ElementComponentCommon.Status | [[Status]] of the element, predominately used in renovation or retrofitting projects. The status can be assigned to as 'New' - element designed as new addition, 'Existing' - element exists and remains, 'Demolish' - element existed but is to be demolished, 'Temporary' - element will exists only temporary (like a temporary support structure). |  | String
[12 empty] | Pset_ElementComponentCommon.Width | The width of the object. Only given, if the object has constant thickness (prismatic). |  | Real
[12 empty] | Pset_ManufacturerTypeInformation.ArticleNumber | Article number or reference that is be applied to a configured product according to a standard scheme for article number definition as defined by the manufacturer. It is often used as the purchasing number. |  | String
[12 empty] | Pset_ManufacturerTypeInformation.Manufacturer | The organization that manufactured and/or assembled the item. |  | String
[12 empty] | Pset_QuantityTakeOff.Length | The length of the object. |  | Real
[12 empty] | Pset_Warranty.PointOfContact | The organization that should be contacted for action under the terms of the warranty. Note that the role of the organization (manufacturer, supplier, installer etc.) is determined by the IfcActorRole attribute of IfcOrganization. |  | String
[12 empty] | Pset_Warranty.WarrantyPeriod | The time duration during which a manufacturer or supplier guarantees or warrants the performance of an artefact. |  | String
[12 empty] | Pset_Warranty.WarrantyStartDate | The date on which the warranty commences. |  | String
VVK.Colour
VVK.ElementType
VVK.Material
[12 empty] | VVK.Name | Optional name for use by the participating software systems or users. For some subtypes of [[IfcRoot]] the insertion of the [[Name]] attribute may be required. This would be enforced by a where rule. |  | String
VVK.RelatedDocumentationURI
[12 empty] | VVK.Tag | The tag (or label) identifier at the particular instance of a product, e.g. the serial number, or the position number. It is the identifier at the occurrence level. |  | String
Nepertraukiamo maitinimo šaltinis | %P10 | LB | RBA |  |  | Nepertraukiamo maitinimo šaltinis | Elektros energijos stabilizavimo komponentas, užtikrinantis nenutrūkstamą energijos tiekimą. |  | IfcElectricalElement, IfcElectricFlowStorageDeviceTypeEnum, IfcTransformer, IfcTransformerType, IfcEnergyConversionDevice, IfcEnergyConversionDeviceType, IfcDistributionElement, IfcDistributionElementType |  | LoG 4 | [7 empty] | GSS
[12 empty] | Pset_ConstructionAdministration.SpecificationSectionNumber | A reference number to an external contract technical specification section describing either (a) minimum performance requirements of a given IfcProductType/[[IfcProduct]] or (b) a preselection for a specific IfcProductType/[[IfcProduct]] made for this project. |  | String
[12 empty] | Pset_ElectricalDeviceCommon.IK_Code | IK Code according to IEC 62262 (2002) is a numeric classification for the degree of protection provided by enclosures for electrical equipment against external mechanical impacts. |  | String
[12 empty] | Pset_ElectricalDeviceCommon.IP_Code | IP Code, the International Protection Marking, IEC 60529), classifies and rates the degree of protection provided against intrusion. |  | String
[12 empty] | Pset_ElectricalDeviceCommon.InsulationStandardClass | Insulation standard classes provides basic protection information against electric shock. Defines levels of insulation required in terms of constructional requirements (creepage and clearance distances) and electrical requirements (compliance with electric strength tests). Basic insulation is considered to be shorted under single fault conditions. The actual values required depend on the working voltage to which the insulation is subjected, as well as other factors. Also indicates whether the electrical device has a protective earth connection. |  | String
[12 empty] | Pset_ElectricalDeviceCommon.NominalCurrent | The nominal current that is designed to be measured. |  | Real
[12 empty] | Pset_ElectricalDeviceCommon.NominalPower | A conventional value of apparent power determining a value of the rated current that may be carried with rated voltage applied, under specified conditions. ( IEV ref 421-04-04) |  | Real
[12 empty] | Pset_ElectricalDeviceCommon.NominalVoltage | The optimum voltage for the electrical appliance or system. |  | Real
[12 empty] | Pset_ElementComponentCommon.Height | Characteristic height |  | Real
[12 empty] | Pset_ElementComponentCommon.IsExternal | Indication whether the element is designed for use in the exterior (TRUE) or not (FALSE). If (TRUE) it is an external element and faces the outside of the building. |  | Boolean
[12 empty] | Pset_ElementComponentCommon.Status | [[Status]] of the element, predominately used in renovation or retrofitting projects. The status can be assigned to as 'New' - element designed as new addition, 'Existing' - element exists and remains, 'Demolish' - element existed but is to be demolished, 'Temporary' - element will exists only temporary (like a temporary support structure). |  | String
[12 empty] | Pset_ElementComponentCommon.Width | The width of the object. Only given, if the object has constant thickness (prismatic). |  | Real
[12 empty] | Pset_ManufacturerTypeInformation.ArticleNumber | Article number or reference that is be applied to a configured product according to a standard scheme for article number definition as defined by the manufacturer. It is often used as the purchasing number. |  | String
[12 empty] | Pset_ManufacturerTypeInformation.Manufacturer | The organization that manufactured and/or assembled the item. |  | String
[12 empty] | Pset_QuantityTakeOff.Length | The length of the object. |  | Real
[12 empty] | Pset_Warranty.PointOfContact | The organization that should be contacted for action under the terms of the warranty. Note that the role of the organization (manufacturer, supplier, installer etc.) is determined by the IfcActorRole attribute of IfcOrganization. |  | String
[12 empty] | Pset_Warranty.WarrantyPeriod | The time duration during which a manufacturer or supplier guarantees or warrants the performance of an artefact. |  | String
[12 empty] | Pset_Warranty.WarrantyStartDate | The date on which the warranty commences. |  | String
VVK.Colour
VVK.ElementType
VVK.Material
[12 empty] | VVK.Name | Optional name for use by the participating software systems or users. For some subtypes of [[IfcRoot]] the insertion of the [[Name]] attribute may be required. This would be enforced by a where rule. |  | String
VVK.RelatedDocumentationURI
[12 empty] | VVK.Tag | The tag (or label) identifier at the particular instance of a product, e.g. the serial number, or the position number. It is the identifier at the occurrence level. |  | String
Įkraunama baterija | P | LB | CCA |  |  | Akumuliatorių baterija | Elektrocheminis kaupimo komponentas, naudojantis apgręžiamąsias reakcijas. |  | IfcElectricalElement, IfcElectricFlowStorageDeviceTypeEnum, IfcTransformer, IfcTransformerType, IfcEnergyConversionDevice, IfcEnergyConversionDeviceType, IfcDistributionElement, IfcDistributionElementType |  | LoG 4 | [7 empty] | GSS
[12 empty] | Pset_ConstructionAdministration.SpecificationSectionNumber | A reference number to an external contract technical specification section describing either (a) minimum performance requirements of a given IfcProductType/[[IfcProduct]] or (b) a preselection for a specific IfcProductType/[[IfcProduct]] made for this project. |  | String
[12 empty] | Pset_ElectricalDeviceCommon.IK_Code | IK Code according to IEC 62262 (2002) is a numeric classification for the degree of protection provided by enclosures for electrical equipment against external mechanical impacts. |  | String
[12 empty] | Pset_ElectricalDeviceCommon.IP_Code | IP Code, the International Protection Marking, IEC 60529), classifies and rates the degree of protection provided against intrusion. |  | String
[12 empty] | Pset_ElectricalDeviceCommon.InsulationStandardClass | Insulation standard classes provides basic protection information against electric shock. Defines levels of insulation required in terms of constructional requirements (creepage and clearance distances) and electrical requirements (compliance with electric strength tests). Basic insulation is considered to be shorted under single fault conditions. The actual values required depend on the working voltage to which the insulation is subjected, as well as other factors. Also indicates whether the electrical device has a protective earth connection. |  | String
[12 empty] | Pset_ElectricalDeviceCommon.NominalCurrent | The nominal current that is designed to be measured. |  | Real
[12 empty] | Pset_ElectricalDeviceCommon.NominalPower | A conventional value of apparent power determining a value of the rated current that may be carried with rated voltage applied, under specified conditions. ( IEV ref 421-04-04) |  | Real
[12 empty] | Pset_ElectricalDeviceCommon.NominalVoltage | The optimum voltage for the electrical appliance or system. |  | Real
[12 empty] | Pset_ElementComponentCommon.Height | Characteristic height |  | Real
[12 empty] | Pset_ElementComponentCommon.IsExternal | Indication whether the element is designed for use in the exterior (TRUE) or not (FALSE). If (TRUE) it is an external element and faces the outside of the building. |  | Boolean
[12 empty] | Pset_ElementComponentCommon.Status | [[Status]] of the element, predominately used in renovation or retrofitting projects. The status can be assigned to as 'New' - element designed as new addition, 'Existing' - element exists and remains, 'Demolish' - element existed but is to be demolished, 'Temporary' - element will exists only temporary (like a temporary support structure). |  | String
[12 empty] | Pset_ElementComponentCommon.Width | The width of the object. Only given, if the object has constant thickness (prismatic). |  | Real
[12 empty] | Pset_ManufacturerTypeInformation.ArticleNumber | Article number or reference that is be applied to a configured product according to a standard scheme for article number definition as defined by the manufacturer. It is often used as the purchasing number. |  | String
[12 empty] | Pset_ManufacturerTypeInformation.Manufacturer | The organization that manufactured and/or assembled the item. |  | String
[12 empty] | Pset_QuantityTakeOff.Length | The length of the object. |  | Real
[12 empty] | Pset_Warranty.PointOfContact | The organization that should be contacted for action under the terms of the warranty. Note that the role of the organization (manufacturer, supplier, installer etc.) is determined by the IfcActorRole attribute of IfcOrganization. |  | String
[12 empty] | Pset_Warranty.WarrantyPeriod | The time duration during which a manufacturer or supplier guarantees or warrants the performance of an artefact. |  | String
[12 empty] | Pset_Warranty.WarrantyStartDate | The date on which the warranty commences. |  | String
VVK.Colour
VVK.ElementType
VVK.Material
[12 empty] | VVK.Name | Optional name for use by the participating software systems or users. For some subtypes of [[IfcRoot]] the insertion of the [[Name]] attribute may be required. This would be enforced by a where rule. |  | String
VVK.RelatedDocumentationURI
[12 empty] | VVK.Tag | The tag (or label) identifier at the particular instance of a product, e.g. the serial number, or the position number. It is the identifier at the occurrence level. |  | String
| P | LB |  | %DCB1001 |  | GS sistemos įrenginių aptarnavimo erdvė |  |  | IfcSpace, IfcSpaceType |  | LoG 4 | [7 empty] | GSS
[12 empty] | Pset_ElementCommon.System | The building service system that requires the provision for voids, e.g. 'Air Conditioning', 'Plumbing', 'Electro', etc. |  | String
[12 empty] | Pset_ElementComponentCommon.Status | [[Status]] of the element, predominately used in renovation or retrofitting projects. The status can be assigned to as 'New' - element designed as new addition, 'Existing' - element exists and remains, 'Demolish' - element existed but is to be demolished, 'Temporary' - element will exists only temporary (like a temporary support structure). |  | String
Garsiakalbis | P | MA | PJA |  |  | Garsiakalbis. Evakuacijos valdymo sistema | Judančios membranos principu veikiantis akustinis prietaisas. |  | IfcAudioVisualAppliance, IfcAudioVisualApplianceType |  | LoG 4 | [7 empty] | GSS
[12 empty] | Pset_ConstructionAdministration.SpecificationSectionNumber | A reference number to an external contract technical specification section describing either (a) minimum performance requirements of a given IfcProductType/[[IfcProduct]] or (b) a preselection for a specific IfcProductType/[[IfcProduct]] made for this project. |  | String
[12 empty] | Pset_ElectricalDeviceCommon.IP_Code | IP Code, the International Protection Marking, IEC 60529), classifies and rates the degree of protection provided against intrusion. |  | String
[12 empty] | Pset_ElectricalDeviceCommon.NominalPower | A conventional value of apparent power determining a value of the rated current that may be carried with rated voltage applied, under specified conditions. ( IEV ref 421-04-04) |  | Real
[12 empty] | Pset_ElectricalDeviceCommon.NominalVoltage | The optimum voltage for the electrical appliance or system. |  | Real
[12 empty] | Pset_ElementComponentCommon.Diameter | The [[Diameter]] of the object. |  | Real
[12 empty] | Pset_ElementComponentCommon.Height | Characteristic height |  | Real
[12 empty] | Pset_ElementComponentCommon.IsExternal | Indication whether the element is designed for use in the exterior (TRUE) or not (FALSE). If (TRUE) it is an external element and faces the outside of the building. |  | Boolean
[12 empty] | Pset_ElementComponentCommon.Status | [[Status]] of the element, predominately used in renovation or retrofitting projects. The status can be assigned to as 'New' - element designed as new addition, 'Existing' - element exists and remains, 'Demolish' - element existed but is to be demolished, 'Temporary' - element will exists only temporary (like a temporary support structure). |  | String
[12 empty] | Pset_ElementComponentCommon.Width | The width of the object. Only given, if the object has constant thickness (prismatic). |  | Real
[12 empty] | Pset_ManufacturerTypeInformation.ArticleNumber | Article number or reference that is be applied to a configured product according to a standard scheme for article number definition as defined by the manufacturer. It is often used as the purchasing number. |  | String
[12 empty] | Pset_ManufacturerTypeInformation.Manufacturer | The organization that manufactured and/or assembled the item. |  | String
[12 empty] | Pset_QuantityTakeOff.Length | The length of the object. |  | Real
[12 empty] | Pset_Warranty.PointOfContact | The organization that should be contacted for action under the terms of the warranty. Note that the role of the organization (manufacturer, supplier, installer etc.) is determined by the IfcActorRole attribute of IfcOrganization. |  | String
[12 empty] | Pset_Warranty.WarrantyPeriod | The time duration during which a manufacturer or supplier guarantees or warrants the performance of an artefact. |  | String
[12 empty] | Pset_Warranty.WarrantyStartDate | The date on which the warranty commences. |  | String
VVK.Colour
VVK.ElementType
[12 empty] | VVK.Finish | [[Description]] of the (surface) finish of the object for informational purposes. |  | String
[12 empty] | VVK.Name | Optional name for use by the participating software systems or users. For some subtypes of [[IfcRoot]] the insertion of the [[Name]] attribute may be required. This would be enforced by a where rule. |  | String
VVK.RelatedDocumentationURI
[12 empty] | VVK.Tag | The tag (or label) identifier at the particular instance of a product, e.g. the serial number, or the position number. It is the identifier at the occurrence level. |  | String
Garsiakalbis | %P10 | MA | PJA |  |  | Garsiakalbis. Evakuacijos valdymo sistema | Judančios membranos principu veikiantis akustinis prietaisas. |  | IfcAudioVisualAppliance, IfcAudioVisualApplianceType |  | LoG 4 | [7 empty] | GSS
[12 empty] | Pset_ConstructionAdministration.SpecificationSectionNumber | A reference number to an external contract technical specification section describing either (a) minimum performance requirements of a given IfcProductType/[[IfcProduct]] or (b) a preselection for a specific IfcProductType/[[IfcProduct]] made for this project. |  | String
[12 empty] | Pset_ElectricalDeviceCommon.IP_Code | IP Code, the International Protection Marking, IEC 60529), classifies and rates the degree of protection provided against intrusion. |  | String
[12 empty] | Pset_ElectricalDeviceCommon.NominalPower | A conventional value of apparent power determining a value of the rated current that may be carried with rated voltage applied, under specified conditions. ( IEV ref 421-04-04) |  | Real
[12 empty] | Pset_ElectricalDeviceCommon.NominalVoltage | The optimum voltage for the electrical appliance or system. |  | Real
[12 empty] | Pset_ElementComponentCommon.Diameter | The [[Diameter]] of the object. |  | Real
[12 empty] | Pset_ElementComponentCommon.Height | Characteristic height |  | Real
[12 empty] | Pset_ElementComponentCommon.IsExternal | Indication whether the element is designed for use in the exterior (TRUE) or not (FALSE). If (TRUE) it is an external element and faces the outside of the building. |  | Boolean
[12 empty] | Pset_ElementComponentCommon.Status | [[Status]] of the element, predominately used in renovation or retrofitting projects. The status can be assigned to as 'New' - element designed as new addition, 'Existing' - element exists and remains, 'Demolish' - element existed but is to be demolished, 'Temporary' - element will exists only temporary (like a temporary support structure). |  | String
[12 empty] | Pset_ElementComponentCommon.Width | The width of the object. Only given, if the object has constant thickness (prismatic). |  | Real
[12 empty] | Pset_ManufacturerTypeInformation.ArticleNumber | Article number or reference that is be applied to a configured product according to a standard scheme for article number definition as defined by the manufacturer. It is often used as the purchasing number. |  | String
[12 empty] | Pset_ManufacturerTypeInformation.Manufacturer | The organization that manufactured and/or assembled the item. |  | String
[12 empty] | Pset_QuantityTakeOff.Length | The length of the object. |  | Real
[12 empty] | Pset_Warranty.PointOfContact | The organization that should be contacted for action under the terms of the warranty. Note that the role of the organization (manufacturer, supplier, installer etc.) is determined by the IfcActorRole attribute of IfcOrganization. |  | String
[12 empty] | Pset_Warranty.WarrantyPeriod | The time duration during which a manufacturer or supplier guarantees or warrants the performance of an artefact. |  | String
[12 empty] | Pset_Warranty.WarrantyStartDate | The date on which the warranty commences. |  | String
VVK.Colour
VVK.ElementType
[12 empty] | VVK.Finish | [[Description]] of the (surface) finish of the object for informational purposes. |  | String
[12 empty] | VVK.Name | Optional name for use by the participating software systems or users. For some subtypes of [[IfcRoot]] the insertion of the [[Name]] attribute may be required. This would be enforced by a where rule. |  | String
VVK.RelatedDocumentationURI
[12 empty] | VVK.Tag | The tag (or label) identifier at the particular instance of a product, e.g. the serial number, or the position number. It is the identifier at the occurrence level. |  | String
Signalinė lempa | P | MA | PFA |  |  | Signalinė lempa. Evakuacijos valdymo sistema | Komponentas, pateikiantis būsenos informaciją šviesos pavidalu. |  | IfcDistributionControlElement, IfcDistributionControlElementType, IfcDistributionControlElementTypeEnum |  | LoG 4 | [7 empty] | GSS
[12 empty] | Pset_ConstructionAdministration.SpecificationSectionNumber | A reference number to an external contract technical specification section describing either (a) minimum performance requirements of a given IfcProductType/[[IfcProduct]] or (b) a preselection for a specific IfcProductType/[[IfcProduct]] made for this project. |  | String
[12 empty] | Pset_ElectricalDeviceCommon.IK_Code | IK Code according to IEC 62262 (2002) is a numeric classification for the degree of protection provided by enclosures for electrical equipment against external mechanical impacts. |  | String
[12 empty] | Pset_ElectricalDeviceCommon.IP_Code | IP Code, the International Protection Marking, IEC 60529), classifies and rates the degree of protection provided against intrusion. |  | String
[12 empty] | Pset_ElectricalDeviceCommon.InsulationStandardClass | Insulation standard classes provides basic protection information against electric shock. Defines levels of insulation required in terms of constructional requirements (creepage and clearance distances) and electrical requirements (compliance with electric strength tests). Basic insulation is considered to be shorted under single fault conditions. The actual values required depend on the working voltage to which the insulation is subjected, as well as other factors. Also indicates whether the electrical device has a protective earth connection. |  | String
[12 empty] | Pset_ElectricalDeviceCommon.NominalVoltage | The optimum voltage for the electrical appliance or system. |  | Real
[12 empty] | Pset_ElementCommon.System | The building service system that requires the provision for voids, e.g. 'Air Conditioning', 'Plumbing', 'Electro', etc. |  | String
[12 empty] | Pset_ElementComponentCommon.Height | Characteristic height |  | Real
[12 empty] | Pset_ElementComponentCommon.Status | [[Status]] of the element, predominately used in renovation or retrofitting projects. The status can be assigned to as 'New' - element designed as new addition, 'Existing' - element exists and remains, 'Demolish' - element existed but is to be demolished, 'Temporary' - element will exists only temporary (like a temporary support structure). |  | String
[12 empty] | Pset_ElementComponentCommon.Width | The width of the object. Only given, if the object has constant thickness (prismatic). |  | Real
[12 empty] | Pset_ManufacturerTypeInformation.ArticleNumber | Article number or reference that is be applied to a configured product according to a standard scheme for article number definition as defined by the manufacturer. It is often used as the purchasing number. |  | String
[12 empty] | Pset_ManufacturerTypeInformation.Manufacturer | The organization that manufactured and/or assembled the item. |  | String
[12 empty] | Pset_QuantityTakeOff.Length | The length of the object. |  | Real
[12 empty] | Pset_Warranty.PointOfContact | The organization that should be contacted for action under the terms of the warranty. Note that the role of the organization (manufacturer, supplier, installer etc.) is determined by the IfcActorRole attribute of IfcOrganization. |  | String
[12 empty] | Pset_Warranty.WarrantyPeriod | The time duration during which a manufacturer or supplier guarantees or warrants the performance of an artefact. |  | String
[12 empty] | Pset_Warranty.WarrantyStartDate | The date on which the warranty commences. |  | String
VVK.Colour
VVK.ElementType
VVK.Material
[12 empty] | VVK.Name | Optional name for use by the participating software systems or users. For some subtypes of [[IfcRoot]] the insertion of the [[Name]] attribute may be required. This would be enforced by a where rule. |  | String
VVK.RelatedDocumentationURI
[12 empty] | VVK.Tag | The tag (or label) identifier at the particular instance of a product, e.g. the serial number, or the position number. It is the identifier at the occurrence level. |  | String
Apsaugos centralė | %P10 | MA | %KEB10 |  |  | Valdymo blokas. Evakuacijos valdymo sistema | Valdymo blokas, apdorojantis iš jutiklių gaunamus signalus, įjungiantis ar išjungiantis vidaus ir išorinius signalizatorius, siunčiantis pranešimus apsaugos tarnybai ar objekto valdytojui. |  | IfcDistributionControlElement, IfcDistributionControlElementType, IfcDistributionControlElementTypeEnum |  | LoG 4 | [7 empty] | GSS
[12 empty] | Pset_ConstructionAdministration.SpecificationSectionNumber | A reference number to an external contract technical specification section describing either (a) minimum performance requirements of a given IfcProductType/[[IfcProduct]] or (b) a preselection for a specific IfcProductType/[[IfcProduct]] made for this project. |  | String
[12 empty] | Pset_ElectricalDeviceCommon.IK_Code | IK Code according to IEC 62262 (2002) is a numeric classification for the degree of protection provided by enclosures for electrical equipment against external mechanical impacts. |  | String
[12 empty] | Pset_ElectricalDeviceCommon.IP_Code | IP Code, the International Protection Marking, IEC 60529), classifies and rates the degree of protection provided against intrusion. |  | String
[12 empty] | Pset_ElectricalDeviceCommon.InsulationStandardClass | Insulation standard classes provides basic protection information against electric shock. Defines levels of insulation required in terms of constructional requirements (creepage and clearance distances) and electrical requirements (compliance with electric strength tests). Basic insulation is considered to be shorted under single fault conditions. The actual values required depend on the working voltage to which the insulation is subjected, as well as other factors. Also indicates whether the electrical device has a protective earth connection. |  | String
[12 empty] | Pset_ElectricalDeviceCommon.NominalVoltage | The optimum voltage for the electrical appliance or system. |  | Real
[12 empty] | Pset_ElementCommon.System | The building service system that requires the provision for voids, e.g. 'Air Conditioning', 'Plumbing', 'Electro', etc. |  | String
[12 empty] | Pset_ElementComponentCommon.Height | Characteristic height |  | Real
[12 empty] | Pset_ElementComponentCommon.IsExternal | Indication whether the element is designed for use in the exterior (TRUE) or not (FALSE). If (TRUE) it is an external element and faces the outside of the building. |  | Boolean
[12 empty] | Pset_ElementComponentCommon.Status | [[Status]] of the element, predominately used in renovation or retrofitting projects. The status can be assigned to as 'New' - element designed as new addition, 'Existing' - element exists and remains, 'Demolish' - element existed but is to be demolished, 'Temporary' - element will exists only temporary (like a temporary support structure). |  | String
[12 empty] | Pset_ElementComponentCommon.Width | The width of the object. Only given, if the object has constant thickness (prismatic). |  | Real
[12 empty] | Pset_ManufacturerTypeInformation.ArticleNumber | Article number or reference that is be applied to a configured product according to a standard scheme for article number definition as defined by the manufacturer. It is often used as the purchasing number. |  | String
[12 empty] | Pset_ManufacturerTypeInformation.Manufacturer | The organization that manufactured and/or assembled the item. |  | String
[12 empty] | Pset_QuantityTakeOff.Length | The length of the object. |  | Real
[12 empty] | Pset_Warranty.PointOfContact | The organization that should be contacted for action under the terms of the warranty. Note that the role of the organization (manufacturer, supplier, installer etc.) is determined by the IfcActorRole attribute of IfcOrganization. |  | String
[12 empty] | Pset_Warranty.WarrantyPeriod | The time duration during which a manufacturer or supplier guarantees or warrants the performance of an artefact. |  | String
[12 empty] | Pset_Warranty.WarrantyStartDate | The date on which the warranty commences. |  | String
VVK.Colour
VVK.ElementType
VVK.Material
[12 empty] | VVK.Name | Optional name for use by the participating software systems or users. For some subtypes of [[IfcRoot]] the insertion of the [[Name]] attribute may be required. This would be enforced by a where rule. |  | String
VVK.RelatedDocumentationURI
[12 empty] | VVK.Tag | The tag (or label) identifier at the particular instance of a product, e.g. the serial number, or the position number. It is the identifier at the occurrence level. |  | String
Korpusas | %P10 | MA | UCA |  |  | Korpusas (skydelis). Evakuacijos valdymo sistema | Gaubtas, skirtas mechanizmams ar jų dalims apsaugoti nuo išorinio poveikio bei užtikrinti žmonių saugumą (taip pat ir nuo kontakto su elektros srove). |  | IfcJunctionBox, IfcJunctionBoxType |  | LoG 4 | [7 empty] | GSS
[12 empty] | Pset_ConstructionAdministration.SpecificationSectionNumber | A reference number to an external contract technical specification section describing either (a) minimum performance requirements of a given IfcProductType/[[IfcProduct]] or (b) a preselection for a specific IfcProductType/[[IfcProduct]] made for this project. |  | String
[12 empty] | Pset_ElectricalDeviceCommon.IK_Code | IK Code according to IEC 62262 (2002) is a numeric classification for the degree of protection provided by enclosures for electrical equipment against external mechanical impacts. |  | String
[12 empty] | Pset_ElectricalDeviceCommon.IP_Code | IP Code, the International Protection Marking, IEC 60529), classifies and rates the degree of protection provided against intrusion. |  | String
[12 empty] | Pset_ElectricalDeviceCommon.InsulationStandardClass | Insulation standard classes provides basic protection information against electric shock. Defines levels of insulation required in terms of constructional requirements (creepage and clearance distances) and electrical requirements (compliance with electric strength tests). Basic insulation is considered to be shorted under single fault conditions. The actual values required depend on the working voltage to which the insulation is subjected, as well as other factors. Also indicates whether the electrical device has a protective earth connection. |  | String
[12 empty] | Pset_ElectricalDeviceCommon.NominalPower | A conventional value of apparent power determining a value of the rated current that may be carried with rated voltage applied, under specified conditions. ( IEV ref 421-04-04) |  | Real
[12 empty] | Pset_ElectricalDeviceCommon.NominalVoltage | The optimum voltage for the electrical appliance or system. |  | Real
[12 empty] | Pset_ElementCommon.System | The building service system that requires the provision for voids, e.g. 'Air Conditioning', 'Plumbing', 'Electro', etc. |  | String
[12 empty] | Pset_ElementComponentCommon.Height | Characteristic height |  | Real
[12 empty] | Pset_ElementComponentCommon.IsExternal | Indication whether the element is designed for use in the exterior (TRUE) or not (FALSE). If (TRUE) it is an external element and faces the outside of the building. |  | Boolean
[12 empty] | Pset_ElementComponentCommon.Status | [[Status]] of the element, predominately used in renovation or retrofitting projects. The status can be assigned to as 'New' - element designed as new addition, 'Existing' - element exists and remains, 'Demolish' - element existed but is to be demolished, 'Temporary' - element will exists only temporary (like a temporary support structure). |  | String
[12 empty] | Pset_ElementComponentCommon.Width | The width of the object. Only given, if the object has constant thickness (prismatic). |  | Real
[12 empty] | Pset_ManufacturerTypeInformation.ArticleNumber | Article number or reference that is be applied to a configured product according to a standard scheme for article number definition as defined by the manufacturer. It is often used as the purchasing number. |  | String
[12 empty] | Pset_ManufacturerTypeInformation.Manufacturer | The organization that manufactured and/or assembled the item. |  | String
[12 empty] | Pset_QuantityTakeOff.Length | The length of the object. |  | Real
[12 empty] | Pset_Warranty.PointOfContact | The organization that should be contacted for action under the terms of the warranty. Note that the role of the organization (manufacturer, supplier, installer etc.) is determined by the IfcActorRole attribute of IfcOrganization. |  | String
[12 empty] | Pset_Warranty.WarrantyPeriod | The time duration during which a manufacturer or supplier guarantees or warrants the performance of an artefact. |  | String
[12 empty] | Pset_Warranty.WarrantyStartDate | The date on which the warranty commences. |  | String
VVK.Colour
VVK.ElementType
[12 empty] | VVK.Finish | [[Description]] of the (surface) finish of the object for informational purposes. |  | String
VVK.Material
[12 empty] | VVK.Name | Optional name for use by the participating software systems or users. For some subtypes of [[IfcRoot]] the insertion of the [[Name]] attribute may be required. This would be enforced by a where rule. |  | String
VVK.RelatedDocumentationURI
[12 empty] | VVK.Tag | The tag (or label) identifier at the particular instance of a product, e.g. the serial number, or the position number. It is the identifier at the occurrence level. |  | String
Elektros skirstytuvas | %P10 | MA | XDE |  |  | Elektros skirstytuvas. Evakuacijos valdymo sistema | Žemosios įtampos jungiamasis komponentas, skirtas keletui kištukinių srovę naudojančių įrenginių. |  | IfcDistributionControlElement, IfcDistributionControlElementType, IfcDistributionControlElementTypeEnum |  | LoG 4 | [7 empty] | GSS
[12 empty] | Pset_ConstructionAdministration.SpecificationSectionNumber | A reference number to an external contract technical specification section describing either (a) minimum performance requirements of a given IfcProductType/[[IfcProduct]] or (b) a preselection for a specific IfcProductType/[[IfcProduct]] made for this project. |  | String
[12 empty] | Pset_ElectricalDeviceCommon.IK_Code | IK Code according to IEC 62262 (2002) is a numeric classification for the degree of protection provided by enclosures for electrical equipment against external mechanical impacts. |  | String
[12 empty] | Pset_ElectricalDeviceCommon.IP_Code | IP Code, the International Protection Marking, IEC 60529), classifies and rates the degree of protection provided against intrusion. |  | String
[12 empty] | Pset_ElectricalDeviceCommon.InsulationStandardClass | Insulation standard classes provides basic protection information against electric shock. Defines levels of insulation required in terms of constructional requirements (creepage and clearance distances) and electrical requirements (compliance with electric strength tests). Basic insulation is considered to be shorted under single fault conditions. The actual values required depend on the working voltage to which the insulation is subjected, as well as other factors. Also indicates whether the electrical device has a protective earth connection. |  | String
[12 empty] | Pset_ElectricalDeviceCommon.NominalCurrent | The nominal current that is designed to be measured. |  | Real
[12 empty] | Pset_ElectricalDeviceCommon.NominalPower | A conventional value of apparent power determining a value of the rated current that may be carried with rated voltage applied, under specified conditions. ( IEV ref 421-04-04) |  | Real
[12 empty] | Pset_ElectricalDeviceCommon.NominalVoltage | The optimum voltage for the electrical appliance or system. |  | Real
[12 empty] | Pset_ElementComponentCommon.Height | Characteristic height |  | Real
[12 empty] | Pset_ElementComponentCommon.IsExternal | Indication whether the element is designed for use in the exterior (TRUE) or not (FALSE). If (TRUE) it is an external element and faces the outside of the building. |  | Boolean
[12 empty] | Pset_ElementComponentCommon.Status | [[Status]] of the element, predominately used in renovation or retrofitting projects. The status can be assigned to as 'New' - element designed as new addition, 'Existing' - element exists and remains, 'Demolish' - element existed but is to be demolished, 'Temporary' - element will exists only temporary (like a temporary support structure). |  | String
[12 empty] | Pset_ElementComponentCommon.Width | The width of the object. Only given, if the object has constant thickness (prismatic). |  | Real
[12 empty] | Pset_ManufacturerTypeInformation.ArticleNumber | Article number or reference that is be applied to a configured product according to a standard scheme for article number definition as defined by the manufacturer. It is often used as the purchasing number. |  | String
[12 empty] | Pset_ManufacturerTypeInformation.Manufacturer | The organization that manufactured and/or assembled the item. |  | String
[12 empty] | Pset_QuantityTakeOff.Length | The length of the object. |  | Real
[12 empty] | Pset_Warranty.PointOfContact | The organization that should be contacted for action under the terms of the warranty. Note that the role of the organization (manufacturer, supplier, installer etc.) is determined by the IfcActorRole attribute of IfcOrganization. |  | String
[12 empty] | Pset_Warranty.WarrantyPeriod | The time duration during which a manufacturer or supplier guarantees or warrants the performance of an artefact. |  | String
[12 empty] | Pset_Warranty.WarrantyStartDate | The date on which the warranty commences. |  | String
VVK.Colour
VVK.ElementType
VVK.Material
[12 empty] | VVK.Name | Optional name for use by the participating software systems or users. For some subtypes of [[IfcRoot]] the insertion of the [[Name]] attribute may be required. This would be enforced by a where rule. |  | String
VVK.RelatedDocumentationURI
[12 empty] | VVK.Tag | The tag (or label) identifier at the particular instance of a product, e.g. the serial number, or the position number. It is the identifier at the occurrence level. |  | String
Nepertraukiamo maitinimo šaltinis | %P10 | MA | RBA |  |  | Nepertraukiamo maitinimo šaltinis. Evakuacijos valdymo sistema | Elektros energijos stabilizavimo komponentas, užtikrinantis nenutrūkstamą energijos tiekimą. |  | IfcElectricalElement, IfcElectricFlowStorageDeviceTypeEnum, IfcTransformer, IfcTransformerType, IfcEnergyConversionDevice, IfcEnergyConversionDeviceType, IfcDistributionElement, IfcDistributionElementType |  | LoG 4 | [7 empty] | GSS
[12 empty] | Pset_ConstructionAdministration.SpecificationSectionNumber | A reference number to an external contract technical specification section describing either (a) minimum performance requirements of a given IfcProductType/[[IfcProduct]] or (b) a preselection for a specific IfcProductType/[[IfcProduct]] made for this project. |  | String
[12 empty] | Pset_ElectricalDeviceCommon.IK_Code | IK Code according to IEC 62262 (2002) is a numeric classification for the degree of protection provided by enclosures for electrical equipment against external mechanical impacts. |  | String
[12 empty] | Pset_ElectricalDeviceCommon.IP_Code | IP Code, the International Protection Marking, IEC 60529), classifies and rates the degree of protection provided against intrusion. |  | String
[12 empty] | Pset_ElectricalDeviceCommon.InsulationStandardClass | Insulation standard classes provides basic protection information against electric shock. Defines levels of insulation required in terms of constructional requirements (creepage and clearance distances) and electrical requirements (compliance with electric strength tests). Basic insulation is considered to be shorted under single fault conditions. The actual values required depend on the working voltage to which the insulation is subjected, as well as other factors. Also indicates whether the electrical device has a protective earth connection. |  | String
[12 empty] | Pset_ElectricalDeviceCommon.NominalCurrent | The nominal current that is designed to be measured. |  | Real
[12 empty] | Pset_ElectricalDeviceCommon.NominalPower | A conventional value of apparent power determining a value of the rated current that may be carried with rated voltage applied, under specified conditions. ( IEV ref 421-04-04) |  | Real
[12 empty] | Pset_ElectricalDeviceCommon.NominalVoltage | The optimum voltage for the electrical appliance or system. |  | Real
[12 empty] | Pset_ElementComponentCommon.Height | Characteristic height |  | Real
[12 empty] | Pset_ElementComponentCommon.IsExternal | Indication whether the element is designed for use in the exterior (TRUE) or not (FALSE). If (TRUE) it is an external element and faces the outside of the building. |  | Boolean
[12 empty] | Pset_ElementComponentCommon.Status | [[Status]] of the element, predominately used in renovation or retrofitting projects. The status can be assigned to as 'New' - element designed as new addition, 'Existing' - element exists and remains, 'Demolish' - element existed but is to be demolished, 'Temporary' - element will exists only temporary (like a temporary support structure). |  | String
[12 empty] | Pset_ElementComponentCommon.Width | The width of the object. Only given, if the object has constant thickness (prismatic). |  | Real
[12 empty] | Pset_ManufacturerTypeInformation.ArticleNumber | Article number or reference that is be applied to a configured product according to a standard scheme for article number definition as defined by the manufacturer. It is often used as the purchasing number. |  | String
[12 empty] | Pset_ManufacturerTypeInformation.Manufacturer | The organization that manufactured and/or assembled the item. |  | String
[12 empty] | Pset_QuantityTakeOff.Length | The length of the object. |  | Real
[12 empty] | Pset_Warranty.PointOfContact | The organization that should be contacted for action under the terms of the warranty. Note that the role of the organization (manufacturer, supplier, installer etc.) is determined by the IfcActorRole attribute of IfcOrganization. |  | String
[12 empty] | Pset_Warranty.WarrantyPeriod | The time duration during which a manufacturer or supplier guarantees or warrants the performance of an artefact. |  | String
[12 empty] | Pset_Warranty.WarrantyStartDate | The date on which the warranty commences. |  | String
VVK.Colour
VVK.ElementType
VVK.Material
[12 empty] | VVK.Name | Optional name for use by the participating software systems or users. For some subtypes of [[IfcRoot]] the insertion of the [[Name]] attribute may be required. This would be enforced by a where rule. |  | String
VVK.RelatedDocumentationURI
[12 empty] | VVK.Tag | The tag (or label) identifier at the particular instance of a product, e.g. the serial number, or the position number. It is the identifier at the occurrence level. |  | String
Elektros baterija | %P10 | MA | GBA |  |  | Akumuliatorių baterija. Evakuacijos valdymo sistema | Elektros energijos iš cheminės energijos generavimo komponentas, naudojantis neatsinaujinantį energijos šaltinį. |  | IfcElectricalElement, IfcElectricFlowStorageDeviceTypeEnum, IfcTransformer, IfcTransformerType, IfcEnergyConversionDevice, IfcEnergyConversionDeviceType, IfcDistributionElement, IfcDistributionElementType |  | LoG 4 | [7 empty] | GSS
[12 empty] | Pset_ConstructionAdministration.SpecificationSectionNumber | A reference number to an external contract technical specification section describing either (a) minimum performance requirements of a given IfcProductType/[[IfcProduct]] or (b) a preselection for a specific IfcProductType/[[IfcProduct]] made for this project. |  | String
[12 empty] | Pset_ElectricalDeviceCommon.IK_Code | IK Code according to IEC 62262 (2002) is a numeric classification for the degree of protection provided by enclosures for electrical equipment against external mechanical impacts. |  | String
[12 empty] | Pset_ElectricalDeviceCommon.IP_Code | IP Code, the International Protection Marking, IEC 60529), classifies and rates the degree of protection provided against intrusion. |  | String
[12 empty] | Pset_ElectricalDeviceCommon.InsulationStandardClass | Insulation standard classes provides basic protection information against electric shock. Defines levels of insulation required in terms of constructional requirements (creepage and clearance distances) and electrical requirements (compliance with electric strength tests). Basic insulation is considered to be shorted under single fault conditions. The actual values required depend on the working voltage to which the insulation is subjected, as well as other factors. Also indicates whether the electrical device has a protective earth connection. |  | String
[12 empty] | Pset_ElectricalDeviceCommon.NominalCurrent | The nominal current that is designed to be measured. |  | Real
[12 empty] | Pset_ElectricalDeviceCommon.NominalPower | A conventional value of apparent power determining a value of the rated current that may be carried with rated voltage applied, under specified conditions. ( IEV ref 421-04-04) |  | Real
[12 empty] | Pset_ElectricalDeviceCommon.NominalVoltage | The optimum voltage for the electrical appliance or system. |  | Real
[12 empty] | Pset_ElementComponentCommon.Height | Characteristic height |  | Real
[12 empty] | Pset_ElementComponentCommon.IsExternal | Indication whether the element is designed for use in the exterior (TRUE) or not (FALSE). If (TRUE) it is an external element and faces the outside of the building. |  | Boolean
[12 empty] | Pset_ElementComponentCommon.Status | [[Status]] of the element, predominately used in renovation or retrofitting projects. The status can be assigned to as 'New' - element designed as new addition, 'Existing' - element exists and remains, 'Demolish' - element existed but is to be demolished, 'Temporary' - element will exists only temporary (like a temporary support structure). |  | String
[12 empty] | Pset_ElementComponentCommon.Width | The width of the object. Only given, if the object has constant thickness (prismatic). |  | Real
[12 empty] | Pset_ManufacturerTypeInformation.ArticleNumber | Article number or reference that is be applied to a configured product according to a standard scheme for article number definition as defined by the manufacturer. It is often used as the purchasing number. |  | String
[12 empty] | Pset_ManufacturerTypeInformation.Manufacturer | The organization that manufactured and/or assembled the item. |  | String
[12 empty] | Pset_QuantityTakeOff.Length | The length of the object. |  | Real
[12 empty] | Pset_Warranty.PointOfContact | The organization that should be contacted for action under the terms of the warranty. Note that the role of the organization (manufacturer, supplier, installer etc.) is determined by the IfcActorRole attribute of IfcOrganization. |  | String
[12 empty] | Pset_Warranty.WarrantyPeriod | The time duration during which a manufacturer or supplier guarantees or warrants the performance of an artefact. |  | String
[12 empty] | Pset_Warranty.WarrantyStartDate | The date on which the warranty commences. |  | String
VVK.Colour
VVK.ElementType
VVK.Material
[12 empty] | VVK.Name | Optional name for use by the participating software systems or users. For some subtypes of [[IfcRoot]] the insertion of the [[Name]] attribute may be required. This would be enforced by a where rule. |  | String
VVK.RelatedDocumentationURI
[12 empty] | VVK.Tag | The tag (or label) identifier at the particular instance of a product, e.g. the serial number, or the position number. It is the identifier at the occurrence level. |  | String
| P | MA |  | %DCB1001 |  | Evakuacijos sistemos įrenginių aptarnavimo erdvė |  |  | IfcSpace, IfcSpaceType |  | LoG 4 | [7 empty] | GSS
[12 empty] | Pset_ElementCommon.System | The building service system that requires the provision for voids, e.g. 'Air Conditioning', 'Plumbing', 'Electro', etc. |  | String
[12 empty] | Pset_ElementComponentCommon.Status | [[Status]] of the element, predominately used in renovation or retrofitting projects. The status can be assigned to as 'New' - element designed as new addition, 'Existing' - element exists and remains, 'Demolish' - element existed but is to be demolished, 'Temporary' - element will exists only temporary (like a temporary support structure). |  | String