## LoIN - s5
Komponento pavadinimas pagal NSIK klasifikatorių | Klasifikatoriai |  |  |  |  | Pavadinimas | Elemento aprašymas | Modeliuojamų elementų pavyzdžiai | IFC tipas | Pastabos | Pateikiama informacija | [7 empty] | PROJEKTO DALIS
| Funkcinės sistemos kodas - ClassificationSystem.NSIKcodeLF arba „NSIK LF“ klasifikatorius | Techninės sistemos kodas - ClassificationSystem.NSIKcodeLT arba „NSIK LT“ klasifikatorius | Komponento kodas - ClassificationSystem.NSIKcodeLK arba „NSIK LK“ klasifikatorius | Erdvės kodas - ClassificationSystem.NSIKcodeB arba „NSIK B“ klasifikatorius | Statinio kodas - ClassificationSystem.NSIKcodeE arba „NSIK E“ klasifikatorius | [5 empty] | Rangos modeliai LOD, LoG | Atributas arba Savybių rinkinys.Pavadinimas | Atributo ar savybės aprašymas | IFC duomenų tipas | Duomenų tipas | Vertės pavyzdžiai | Leidžiamos reikšmės | Pastabos
PVA: Pastato valdymas ir automatizacija | [10 empty] | 350
Apsauginė sankaba | A | ME | FNA |  |  | Geometrinis koordinavimo elementas | Komponentas, apsaugantis nuo mechaninės jėgos, atjungiantis perdavimo mechanizmą, kai sukimo momentas viršija ribinę reikšmę. |  |  |  | LoG 4 | [7 empty] | PVA
[12 empty] | VVK.Name | Optional name for use by the participating software systems or users. For some subtypes of [[IfcRoot]] the insertion of the [[Name]] attribute may be required. This would be enforced by a where rule. |  | String
Įrangos ir (ar) kabelių dėklas | L | BH | UBA |  |  | Įrangos ir/ar kabelių dėklas | Tarp fiksuotų padėčių objektą ar objektus palaikantis komponentas, kuris įrengtas išilgai laikomojo komponento ar sistemos ir yra nuolatiniame sąlytyje su tuo komponentu ar sistema. |  | IfcFlowSegment, IfcFlowSegmentType, IfcFlowSegmentTypeEnum | Elementai, nenumatyti kitose projekto dalyse | LoG 4 | [7 empty] | PVA
[12 empty] | Pset_ConstructionAdministration.SpecificationSectionNumber | A reference number to an external contract technical specification section describing either (a) minimum performance requirements of a given IfcProductType/[[IfcProduct]] or (b) a preselection for a specific IfcProductType/[[IfcProduct]] made for this project. |  | String
[12 empty] | Pset_ElementCommon.System | The building service system that requires the provision for voids, e.g. 'Air Conditioning', 'Plumbing', 'Electro', etc. |  | String
[12 empty] | Pset_ElementComponentCommon.Height | Characteristic height |  | Real
[12 empty] | Pset_ElementComponentCommon.IsExternal | Indication whether the element is designed for use in the exterior (TRUE) or not (FALSE). If (TRUE) it is an external element and faces the outside of the building. |  | Boolean
[12 empty] | Pset_ElementComponentCommon.Status | [[Status]] of the element, predominately used in renovation or retrofitting projects. The status can be assigned to as 'New' - element designed as new addition, 'Existing' - element exists and remains, 'Demolish' - element existed but is to be demolished, 'Temporary' - element will exists only temporary (like a temporary support structure). |  | String
[12 empty] | Pset_ElementComponentCommon.Width | The width of the object. Only given, if the object has constant thickness (prismatic). |  | Real
[12 empty] | Pset_ManufacturerTypeInformation.Manufacturer | The organization that manufactured and/or assembled the item. |  | String
[12 empty] | Pset_QuantityTakeOff.Length | The length of the object. |  | Real
[12 empty] | VVK.ElementType | The type denotes a particular type that indicates the object further. The use has to be established at the level of instantiable subtypes. In particular it holds the user defined type, if the enumeration of the attribute 'PredefinedType' is set to [[USERDEFINED]]. |  | String
VVK.Material
[12 empty] | VVK.Name | Optional name for use by the participating software systems or users. For some subtypes of [[IfcRoot]] the insertion of the [[Name]] attribute may be required. This would be enforced by a where rule. |  | String
VVK.RelatedDocumentationURI
Įrangos ir (ar) kabelių dėklas | L | LC | UBA |  |  | Įrangos ir/ar kabelių dėklas | Tarp fiksuotų padėčių objektą ar objektus palaikantis komponentas, kuris įrengtas išilgai laikomojo komponento ar sistemos ir yra nuolatiniame sąlytyje su tuo komponentu ar sistema. |  | IfcFlowSegment, IfcFlowSegmentType, IfcFlowSegmentTypeEnum | Elementai, nenumatyti kitose projekto dalyse | LoG 4 | [7 empty] | PVA
[12 empty] | Pset_ConstructionAdministration.SpecificationSectionNumber | A reference number to an external contract technical specification section describing either (a) minimum performance requirements of a given IfcProductType/[[IfcProduct]] or (b) a preselection for a specific IfcProductType/[[IfcProduct]] made for this project. |  | String
[12 empty] | Pset_ElementCommon.System | The building service system that requires the provision for voids, e.g. 'Air Conditioning', 'Plumbing', 'Electro', etc. |  | String
[12 empty] | Pset_ElementComponentCommon.Height | Characteristic height |  | Real
[12 empty] | Pset_ElementComponentCommon.IsExternal | Indication whether the element is designed for use in the exterior (TRUE) or not (FALSE). If (TRUE) it is an external element and faces the outside of the building. |  | Boolean
[12 empty] | Pset_ElementComponentCommon.Status | [[Status]] of the element, predominately used in renovation or retrofitting projects. The status can be assigned to as 'New' - element designed as new addition, 'Existing' - element exists and remains, 'Demolish' - element existed but is to be demolished, 'Temporary' - element will exists only temporary (like a temporary support structure). |  | String
[12 empty] | Pset_ElementComponentCommon.Width | The width of the object. Only given, if the object has constant thickness (prismatic). |  | Real
[12 empty] | Pset_ManufacturerTypeInformation.Manufacturer | The organization that manufactured and/or assembled the item. |  | String
[12 empty] | Pset_QuantityTakeOff.Length | The length of the object. |  | Real
[12 empty] | VVK.ElementType | The type denotes a particular type that indicates the object further. The use has to be established at the level of instantiable subtypes. In particular it holds the user defined type, if the enumeration of the attribute 'PredefinedType' is set to [[USERDEFINED]]. |  | String
VVK.Material
[12 empty] | VVK.Name | Optional name for use by the participating software systems or users. For some subtypes of [[IfcRoot]] the insertion of the [[Name]] attribute may be required. This would be enforced by a where rule. |  | String
VVK.RelatedDocumentationURI
Įrangos ir (ar) kabelių dėklas | K | HG | UBA |  |  | PVA sistemos įrangos ir/ar kabelių dėklas | Tarp fiksuotų padėčių objektą ar objektus palaikantis komponentas, kuris įrengtas išilgai laikomojo komponento ar sistemos ir yra nuolatiniame sąlytyje su tuo komponentu ar sistema. |  | IfcFlowSegment, IfcFlowSegmentType, IfcFlowSegmentTypeEnum | Elementai, nenumatyti kitose projekto dalyse | LoG 4 | [7 empty] | PVA
[12 empty] | Pset_ConstructionAdministration.SpecificationSectionNumber | A reference number to an external contract technical specification section describing either (a) minimum performance requirements of a given IfcProductType/[[IfcProduct]] or (b) a preselection for a specific IfcProductType/[[IfcProduct]] made for this project. |  | String
[12 empty] | Pset_ElementCommon.System | The building service system that requires the provision for voids, e.g. 'Air Conditioning', 'Plumbing', 'Electro', etc. |  | String
[12 empty] | Pset_ElementComponentCommon.Height | Characteristic height |  | Real
[12 empty] | Pset_ElementComponentCommon.IsExternal | Indication whether the element is designed for use in the exterior (TRUE) or not (FALSE). If (TRUE) it is an external element and faces the outside of the building. |  | Boolean
[12 empty] | Pset_ElementComponentCommon.Status | [[Status]] of the element, predominately used in renovation or retrofitting projects. The status can be assigned to as 'New' - element designed as new addition, 'Existing' - element exists and remains, 'Demolish' - element existed but is to be demolished, 'Temporary' - element will exists only temporary (like a temporary support structure). |  | String
[12 empty] | Pset_ElementComponentCommon.Width | The width of the object. Only given, if the object has constant thickness (prismatic). |  | Real
[12 empty] | Pset_ManufacturerTypeInformation.Manufacturer | The organization that manufactured and/or assembled the item. |  | String
[12 empty] | Pset_QuantityTakeOff.Length | The length of the object. |  | Real
[12 empty] | VVK.ElementType | The type denotes a particular type that indicates the object further. The use has to be established at the level of instantiable subtypes. In particular it holds the user defined type, if the enumeration of the attribute 'PredefinedType' is set to [[USERDEFINED]]. |  | String
VVK.Material
[12 empty] | VVK.Name | Optional name for use by the participating software systems or users. For some subtypes of [[IfcRoot]] the insertion of the [[Name]] attribute may be required. This would be enforced by a where rule. |  | String
VVK.RelatedDocumentationURI
Elektromagnetinių bangų jutiklis | L | LE | BRC |  |  | Infraraudonųjų spindulių jutiklis | Spinduliuotės jutimo komponentas su skaliariniu išėjimu, skirtas neregimosioms elektromagnetinėms bangoms matuoti. |  | IfcDistributionControlElement, IfcDistributionControlElementType, IfcDistributionControlElementTypeEnum | Elementai, nenumatyti kitose projekto dalyse | LoG 4 | [7 empty] | PVA
[12 empty] | Pset_ConstructionAdministration.SpecificationSectionNumber | A reference number to an external contract technical specification section describing either (a) minimum performance requirements of a given IfcProductType/[[IfcProduct]] or (b) a preselection for a specific IfcProductType/[[IfcProduct]] made for this project. |  | String
[12 empty] | Pset_ElectricalDeviceCommon.IK_Code | IK Code according to IEC 62262 (2002) is a numeric classification for the degree of protection provided by enclosures for electrical equipment against external mechanical impacts. |  | String
[12 empty] | Pset_ElectricalDeviceCommon.IP_Code | IP Code, the International Protection Marking, IEC 60529), classifies and rates the degree of protection provided against intrusion. |  | String
[12 empty] | Pset_ElectricalDeviceCommon.InsulationStandardClass | Insulation standard classes provides basic protection information against electric shock. Defines levels of insulation required in terms of constructional requirements (creepage and clearance distances) and electrical requirements (compliance with electric strength tests). Basic insulation is considered to be shorted under single fault conditions. The actual values required depend on the working voltage to which the insulation is subjected, as well as other factors. Also indicates whether the electrical device has a protective earth connection. |  | String
[12 empty] | Pset_ElectricalDeviceCommon.NominalVoltage | The optimum voltage for the electrical appliance or system. |  | Real
[12 empty] | Pset_ElementCommon.System | The building service system that requires the provision for voids, e.g. 'Air Conditioning', 'Plumbing', 'Electro', etc. |  | String
[12 empty] | Pset_ElementComponentCommon.Height | Characteristic height |  | Real
[12 empty] | Pset_ElementComponentCommon.Status | [[Status]] of the element, predominately used in renovation or retrofitting projects. The status can be assigned to as 'New' - element designed as new addition, 'Existing' - element exists and remains, 'Demolish' - element existed but is to be demolished, 'Temporary' - element will exists only temporary (like a temporary support structure). |  | String
[12 empty] | Pset_ElementComponentCommon.Width | The width of the object. Only given, if the object has constant thickness (prismatic). |  | Real
[12 empty] | Pset_ManufacturerTypeInformation.ArticleNumber | Article number or reference that is be applied to a configured product according to a standard scheme for article number definition as defined by the manufacturer. It is often used as the purchasing number. |  | String
[12 empty] | Pset_ManufacturerTypeInformation.Manufacturer | The organization that manufactured and/or assembled the item. |  | String
[12 empty] | Pset_QuantityTakeOff.Length | The length of the object. |  | Real
[12 empty] | VVK.Colour | [[Colour]] of this object. |  | String
[12 empty] | VVK.ElementType | The type denotes a particular type that indicates the object further. The use has to be established at the level of instantiable subtypes. In particular it holds the user defined type, if the enumeration of the attribute 'PredefinedType' is set to [[USERDEFINED]]. |  | String
VVK.Material
[12 empty] | VVK.Name | Optional name for use by the participating software systems or users. For some subtypes of [[IfcRoot]] the insertion of the [[Name]] attribute may be required. This would be enforced by a where rule. |  | String
VVK.RelatedDocumentationURI
[12 empty] | VVK.Tag | The tag (or label) identifier at the particular instance of a product, e.g. the serial number, or the position number. It is the identifier at the occurrence level. |  | String
Temperatūros keitiklis | L | LC | BTA |  |  | Temperatūros jutiklis | Temperatūros jutimo komponentas su skaliariniu išėjimu. |  | IfcDistributionControlElement, IfcDistributionControlElementType, IfcDistributionControlElementTypeEnum |  | LoG 4 | [7 empty] | PVA
[12 empty] | Pset_ConstructionAdministration.SpecificationSectionNumber | A reference number to an external contract technical specification section describing either (a) minimum performance requirements of a given IfcProductType/[[IfcProduct]] or (b) a preselection for a specific IfcProductType/[[IfcProduct]] made for this project. |  | String
[12 empty] | Pset_ElectricalDeviceCommon.IK_Code | IK Code according to IEC 62262 (2002) is a numeric classification for the degree of protection provided by enclosures for electrical equipment against external mechanical impacts. |  | String
[12 empty] | Pset_ElectricalDeviceCommon.IP_Code | IP Code, the International Protection Marking, IEC 60529), classifies and rates the degree of protection provided against intrusion. |  | String
[12 empty] | Pset_ElectricalDeviceCommon.InsulationStandardClass | Insulation standard classes provides basic protection information against electric shock. Defines levels of insulation required in terms of constructional requirements (creepage and clearance distances) and electrical requirements (compliance with electric strength tests). Basic insulation is considered to be shorted under single fault conditions. The actual values required depend on the working voltage to which the insulation is subjected, as well as other factors. Also indicates whether the electrical device has a protective earth connection. |  | String
[12 empty] | Pset_ElectricalDeviceCommon.NominalVoltage | The optimum voltage for the electrical appliance or system. |  | Real
[12 empty] | Pset_ElementCommon.System | The building service system that requires the provision for voids, e.g. 'Air Conditioning', 'Plumbing', 'Electro', etc. |  | String
[12 empty] | Pset_ElementComponentCommon.Height | Characteristic height |  | Real
[12 empty] | Pset_ElementComponentCommon.Status | [[Status]] of the element, predominately used in renovation or retrofitting projects. The status can be assigned to as 'New' - element designed as new addition, 'Existing' - element exists and remains, 'Demolish' - element existed but is to be demolished, 'Temporary' - element will exists only temporary (like a temporary support structure). |  | String
[12 empty] | Pset_ElementComponentCommon.Width | The width of the object. Only given, if the object has constant thickness (prismatic). |  | Real
[12 empty] | Pset_ManufacturerTypeInformation.ArticleNumber | Article number or reference that is be applied to a configured product according to a standard scheme for article number definition as defined by the manufacturer. It is often used as the purchasing number. |  | String
[12 empty] | Pset_ManufacturerTypeInformation.Manufacturer | The organization that manufactured and/or assembled the item. |  | String
[12 empty] | Pset_QuantityTakeOff.Length | The length of the object. |  | Real
[12 empty] | VVK.Colour | [[Colour]] of this object. |  | String
[12 empty] | VVK.ElementType | The type denotes a particular type that indicates the object further. The use has to be established at the level of instantiable subtypes. In particular it holds the user defined type, if the enumeration of the attribute 'PredefinedType' is set to [[USERDEFINED]]. |  | String
VVK.Material
[12 empty] | VVK.Name | Optional name for use by the participating software systems or users. For some subtypes of [[IfcRoot]] the insertion of the [[Name]] attribute may be required. This would be enforced by a where rule. |  | String
VVK.RelatedDocumentationURI
[12 empty] | VVK.Tag | The tag (or label) identifier at the particular instance of a product, e.g. the serial number, or the position number. It is the identifier at the occurrence level. |  | String
Temperatūros jungiklis | L | LC | BTB |  |  | Temperatūros jungiklis | Temperatūros jutimo komponentas su loginiu išėjimu. |  | IfcDistributionControlElement, IfcDistributionControlElementType, IfcDistributionControlElementTypeEnum | Elementai, nenumatyti kitose projekto dalyse | LoG 4 | [7 empty] | PVA
[12 empty] | Pset_ConstructionAdministration.SpecificationSectionNumber | A reference number to an external contract technical specification section describing either (a) minimum performance requirements of a given IfcProductType/[[IfcProduct]] or (b) a preselection for a specific IfcProductType/[[IfcProduct]] made for this project. |  | String
[12 empty] | Pset_ElectricalDeviceCommon.IK_Code | IK Code according to IEC 62262 (2002) is a numeric classification for the degree of protection provided by enclosures for electrical equipment against external mechanical impacts. |  | String
[12 empty] | Pset_ElectricalDeviceCommon.IP_Code | IP Code, the International Protection Marking, IEC 60529), classifies and rates the degree of protection provided against intrusion. |  | String
[12 empty] | Pset_ElectricalDeviceCommon.InsulationStandardClass | Insulation standard classes provides basic protection information against electric shock. Defines levels of insulation required in terms of constructional requirements (creepage and clearance distances) and electrical requirements (compliance with electric strength tests). Basic insulation is considered to be shorted under single fault conditions. The actual values required depend on the working voltage to which the insulation is subjected, as well as other factors. Also indicates whether the electrical device has a protective earth connection. |  | String
[12 empty] | Pset_ElectricalDeviceCommon.NominalVoltage | The optimum voltage for the electrical appliance or system. |  | Real
[12 empty] | Pset_ElementCommon.System | The building service system that requires the provision for voids, e.g. 'Air Conditioning', 'Plumbing', 'Electro', etc. |  | String
[12 empty] | Pset_ElementComponentCommon.Height | Characteristic height |  | Real
[12 empty] | Pset_ElementComponentCommon.Status | [[Status]] of the element, predominately used in renovation or retrofitting projects. The status can be assigned to as 'New' - element designed as new addition, 'Existing' - element exists and remains, 'Demolish' - element existed but is to be demolished, 'Temporary' - element will exists only temporary (like a temporary support structure). |  | String
[12 empty] | Pset_ElementComponentCommon.Width | The width of the object. Only given, if the object has constant thickness (prismatic). |  | Real
[12 empty] | Pset_ManufacturerTypeInformation.ArticleNumber | Article number or reference that is be applied to a configured product according to a standard scheme for article number definition as defined by the manufacturer. It is often used as the purchasing number. |  | String
[12 empty] | Pset_ManufacturerTypeInformation.Manufacturer | The organization that manufactured and/or assembled the item. |  | String
[12 empty] | Pset_QuantityTakeOff.Length | The length of the object. |  | Real
[12 empty] | VVK.Colour | [[Colour]] of this object. |  | String
[12 empty] | VVK.ElementType | The type denotes a particular type that indicates the object further. The use has to be established at the level of instantiable subtypes. In particular it holds the user defined type, if the enumeration of the attribute 'PredefinedType' is set to [[USERDEFINED]]. |  | String
VVK.Material
[12 empty] | VVK.Name | Optional name for use by the participating software systems or users. For some subtypes of [[IfcRoot]] the insertion of the [[Name]] attribute may be required. This would be enforced by a where rule. |  | String
VVK.RelatedDocumentationURI
[12 empty] | VVK.Tag | The tag (or label) identifier at the particular instance of a product, e.g. the serial number, or the position number. It is the identifier at the occurrence level. |  | String
Dujų jutiklis | L | LC | BQA |  |  | Dujų jutiklis | Dujų koncentracijos jutimo komponentas su skaliariniu išėjimu. |  | IfcDistributionControlElement, IfcDistributionControlElementType, IfcDistributionControlElementTypeEnum | Elementai, nenumatyti kitose projekto dalyse | LoG 4 | [7 empty] | PVA
[12 empty] | Pset_ConstructionAdministration.SpecificationSectionNumber | A reference number to an external contract technical specification section describing either (a) minimum performance requirements of a given IfcProductType/[[IfcProduct]] or (b) a preselection for a specific IfcProductType/[[IfcProduct]] made for this project. |  | String
[12 empty] | Pset_ElectricalDeviceCommon.IK_Code | IK Code according to IEC 62262 (2002) is a numeric classification for the degree of protection provided by enclosures for electrical equipment against external mechanical impacts. |  | String
[12 empty] | Pset_ElectricalDeviceCommon.IP_Code | IP Code, the International Protection Marking, IEC 60529), classifies and rates the degree of protection provided against intrusion. |  | String
[12 empty] | Pset_ElectricalDeviceCommon.InsulationStandardClass | Insulation standard classes provides basic protection information against electric shock. Defines levels of insulation required in terms of constructional requirements (creepage and clearance distances) and electrical requirements (compliance with electric strength tests). Basic insulation is considered to be shorted under single fault conditions. The actual values required depend on the working voltage to which the insulation is subjected, as well as other factors. Also indicates whether the electrical device has a protective earth connection. |  | String
[12 empty] | Pset_ElectricalDeviceCommon.NominalVoltage | The optimum voltage for the electrical appliance or system. |  | Real
[12 empty] | Pset_ElementCommon.System | The building service system that requires the provision for voids, e.g. 'Air Conditioning', 'Plumbing', 'Electro', etc. |  | String
[12 empty] | Pset_ElementComponentCommon.Height | Characteristic height |  | Real
[12 empty] | Pset_ElementComponentCommon.Status | [[Status]] of the element, predominately used in renovation or retrofitting projects. The status can be assigned to as 'New' - element designed as new addition, 'Existing' - element exists and remains, 'Demolish' - element existed but is to be demolished, 'Temporary' - element will exists only temporary (like a temporary support structure). |  | String
[12 empty] | Pset_ElementComponentCommon.Width | The width of the object. Only given, if the object has constant thickness (prismatic). |  | Real
[12 empty] | Pset_ManufacturerTypeInformation.ArticleNumber | Article number or reference that is be applied to a configured product according to a standard scheme for article number definition as defined by the manufacturer. It is often used as the purchasing number. |  | String
[12 empty] | Pset_ManufacturerTypeInformation.Manufacturer | The organization that manufactured and/or assembled the item. |  | String
[12 empty] | Pset_QuantityTakeOff.Length | The length of the object. |  | Real
[12 empty] | VVK.Colour | [[Colour]] of this object. |  | String
[12 empty] | VVK.ElementType | The type denotes a particular type that indicates the object further. The use has to be established at the level of instantiable subtypes. In particular it holds the user defined type, if the enumeration of the attribute 'PredefinedType' is set to [[USERDEFINED]]. |  | String
VVK.Material
[12 empty] | VVK.Name | Optional name for use by the participating software systems or users. For some subtypes of [[IfcRoot]] the insertion of the [[Name]] attribute may be required. This would be enforced by a where rule. |  | String
VVK.RelatedDocumentationURI
[12 empty] | VVK.Tag | The tag (or label) identifier at the particular instance of a product, e.g. the serial number, or the position number. It is the identifier at the occurrence level. |  | String
Drėgmės keitiklis | L | LC | BMA |  |  | Drėgmės daviklis | Drėgmės jutimo komponentas su skaliariniu išėjimu. |  | IfcDistributionControlElement, IfcDistributionControlElementType, IfcDistributionControlElementTypeEnum | Elementai, nenumatyti kitose projekto dalyse | LoG 4 | [7 empty] | PVA
[12 empty] | Pset_ConstructionAdministration.SpecificationSectionNumber | A reference number to an external contract technical specification section describing either (a) minimum performance requirements of a given IfcProductType/[[IfcProduct]] or (b) a preselection for a specific IfcProductType/[[IfcProduct]] made for this project. |  | String
[12 empty] | Pset_ElectricalDeviceCommon.IK_Code | IK Code according to IEC 62262 (2002) is a numeric classification for the degree of protection provided by enclosures for electrical equipment against external mechanical impacts. |  | String
[12 empty] | Pset_ElectricalDeviceCommon.IP_Code | IP Code, the International Protection Marking, IEC 60529), classifies and rates the degree of protection provided against intrusion. |  | String
[12 empty] | Pset_ElectricalDeviceCommon.InsulationStandardClass | Insulation standard classes provides basic protection information against electric shock. Defines levels of insulation required in terms of constructional requirements (creepage and clearance distances) and electrical requirements (compliance with electric strength tests). Basic insulation is considered to be shorted under single fault conditions. The actual values required depend on the working voltage to which the insulation is subjected, as well as other factors. Also indicates whether the electrical device has a protective earth connection. |  | String
[12 empty] | Pset_ElectricalDeviceCommon.NominalVoltage | The optimum voltage for the electrical appliance or system. |  | Real
[12 empty] | Pset_ElementCommon.System | The building service system that requires the provision for voids, e.g. 'Air Conditioning', 'Plumbing', 'Electro', etc. |  | String
[12 empty] | Pset_ElementComponentCommon.Height | Characteristic height |  | Real
[12 empty] | Pset_ElementComponentCommon.Status | [[Status]] of the element, predominately used in renovation or retrofitting projects. The status can be assigned to as 'New' - element designed as new addition, 'Existing' - element exists and remains, 'Demolish' - element existed but is to be demolished, 'Temporary' - element will exists only temporary (like a temporary support structure). |  | String
[12 empty] | Pset_ElementComponentCommon.Width | The width of the object. Only given, if the object has constant thickness (prismatic). |  | Real
[12 empty] | Pset_ManufacturerTypeInformation.ArticleNumber | Article number or reference that is be applied to a configured product according to a standard scheme for article number definition as defined by the manufacturer. It is often used as the purchasing number. |  | String
[12 empty] | Pset_ManufacturerTypeInformation.Manufacturer | The organization that manufactured and/or assembled the item. |  | String
[12 empty] | Pset_QuantityTakeOff.Length | The length of the object. |  | Real
[12 empty] | VVK.Colour | [[Colour]] of this object. |  | String
[12 empty] | VVK.ElementType | The type denotes a particular type that indicates the object further. The use has to be established at the level of instantiable subtypes. In particular it holds the user defined type, if the enumeration of the attribute 'PredefinedType' is set to [[USERDEFINED]]. |  | String
VVK.Material
[12 empty] | VVK.Name | Optional name for use by the participating software systems or users. For some subtypes of [[IfcRoot]] the insertion of the [[Name]] attribute may be required. This would be enforced by a where rule. |  | String
VVK.RelatedDocumentationURI
[12 empty] | VVK.Tag | The tag (or label) identifier at the particular instance of a product, e.g. the serial number, or the position number. It is the identifier at the occurrence level. |  | String
Drėgmės jungiklis | L | LC | BMB |  |  | Drėgmės jungiklis | Drėgmės jutimo komponentas su loginiu išėjimu. |  | IfcDistributionControlElement, IfcDistributionControlElementType, IfcDistributionControlElementTypeEnum | Elementai, nenumatyti kitose projekto dalyse | LoG 4 | [7 empty] | PVA
[12 empty] | Pset_ConstructionAdministration.SpecificationSectionNumber | A reference number to an external contract technical specification section describing either (a) minimum performance requirements of a given IfcProductType/[[IfcProduct]] or (b) a preselection for a specific IfcProductType/[[IfcProduct]] made for this project. |  | String
[12 empty] | Pset_ElectricalDeviceCommon.IK_Code | IK Code according to IEC 62262 (2002) is a numeric classification for the degree of protection provided by enclosures for electrical equipment against external mechanical impacts. |  | String
[12 empty] | Pset_ElectricalDeviceCommon.IP_Code | IP Code, the International Protection Marking, IEC 60529), classifies and rates the degree of protection provided against intrusion. |  | String
[12 empty] | Pset_ElectricalDeviceCommon.InsulationStandardClass | Insulation standard classes provides basic protection information against electric shock. Defines levels of insulation required in terms of constructional requirements (creepage and clearance distances) and electrical requirements (compliance with electric strength tests). Basic insulation is considered to be shorted under single fault conditions. The actual values required depend on the working voltage to which the insulation is subjected, as well as other factors. Also indicates whether the electrical device has a protective earth connection. |  | String
[12 empty] | Pset_ElectricalDeviceCommon.NominalVoltage | The optimum voltage for the electrical appliance or system. |  | Real
[12 empty] | Pset_ElementCommon.System | The building service system that requires the provision for voids, e.g. 'Air Conditioning', 'Plumbing', 'Electro', etc. |  | String
[12 empty] | Pset_ElementComponentCommon.Height | Characteristic height |  | Real
[12 empty] | Pset_ElementComponentCommon.Status | [[Status]] of the element, predominately used in renovation or retrofitting projects. The status can be assigned to as 'New' - element designed as new addition, 'Existing' - element exists and remains, 'Demolish' - element existed but is to be demolished, 'Temporary' - element will exists only temporary (like a temporary support structure). |  | String
[12 empty] | Pset_ElementComponentCommon.Width | The width of the object. Only given, if the object has constant thickness (prismatic). |  | Real
[12 empty] | Pset_ManufacturerTypeInformation.ArticleNumber | Article number or reference that is be applied to a configured product according to a standard scheme for article number definition as defined by the manufacturer. It is often used as the purchasing number. |  | String
[12 empty] | Pset_ManufacturerTypeInformation.Manufacturer | The organization that manufactured and/or assembled the item. |  | String
[12 empty] | Pset_QuantityTakeOff.Length | The length of the object. |  | Real
[12 empty] | VVK.Colour | [[Colour]] of this object. |  | String
[12 empty] | VVK.ElementType | The type denotes a particular type that indicates the object further. The use has to be established at the level of instantiable subtypes. In particular it holds the user defined type, if the enumeration of the attribute 'PredefinedType' is set to [[USERDEFINED]]. |  | String
VVK.Material
[12 empty] | VVK.Name | Optional name for use by the participating software systems or users. For some subtypes of [[IfcRoot]] the insertion of the [[Name]] attribute may be required. This would be enforced by a where rule. |  | String
VVK.RelatedDocumentationURI
[12 empty] | VVK.Tag | The tag (or label) identifier at the particular instance of a product, e.g. the serial number, or the position number. It is the identifier at the occurrence level. |  | String
Srauto keitiklis | L | LC | BFA |  |  | Srauto daviklis | Srauto jutimo komponentas su skaliariniu išėjimu. |  | IfcDistributionControlElement, IfcDistributionControlElementType, IfcDistributionControlElementTypeEnum | Elementai, nenumatyti kitose projekto dalyse | LoG 4 | [7 empty] | PVA
[12 empty] | Pset_ConstructionAdministration.SpecificationSectionNumber | A reference number to an external contract technical specification section describing either (a) minimum performance requirements of a given IfcProductType/[[IfcProduct]] or (b) a preselection for a specific IfcProductType/[[IfcProduct]] made for this project. |  | String
[12 empty] | Pset_ElectricalDeviceCommon.IK_Code | IK Code according to IEC 62262 (2002) is a numeric classification for the degree of protection provided by enclosures for electrical equipment against external mechanical impacts. |  | String
[12 empty] | Pset_ElectricalDeviceCommon.IP_Code | IP Code, the International Protection Marking, IEC 60529), classifies and rates the degree of protection provided against intrusion. |  | String
[12 empty] | Pset_ElectricalDeviceCommon.InsulationStandardClass | Insulation standard classes provides basic protection information against electric shock. Defines levels of insulation required in terms of constructional requirements (creepage and clearance distances) and electrical requirements (compliance with electric strength tests). Basic insulation is considered to be shorted under single fault conditions. The actual values required depend on the working voltage to which the insulation is subjected, as well as other factors. Also indicates whether the electrical device has a protective earth connection. |  | String
[12 empty] | Pset_ElectricalDeviceCommon.NominalVoltage | The optimum voltage for the electrical appliance or system. |  | Real
[12 empty] | Pset_ElementCommon.System | The building service system that requires the provision for voids, e.g. 'Air Conditioning', 'Plumbing', 'Electro', etc. |  | String
[12 empty] | Pset_ElementComponentCommon.Height | Characteristic height |  | Real
[12 empty] | Pset_ElementComponentCommon.Status | [[Status]] of the element, predominately used in renovation or retrofitting projects. The status can be assigned to as 'New' - element designed as new addition, 'Existing' - element exists and remains, 'Demolish' - element existed but is to be demolished, 'Temporary' - element will exists only temporary (like a temporary support structure). |  | String
[12 empty] | Pset_ElementComponentCommon.Width | The width of the object. Only given, if the object has constant thickness (prismatic). |  | Real
[12 empty] | Pset_ManufacturerTypeInformation.ArticleNumber | Article number or reference that is be applied to a configured product according to a standard scheme for article number definition as defined by the manufacturer. It is often used as the purchasing number. |  | String
[12 empty] | Pset_ManufacturerTypeInformation.Manufacturer | The organization that manufactured and/or assembled the item. |  | String
[12 empty] | Pset_QuantityTakeOff.Length | The length of the object. |  | Real
[12 empty] | VVK.Colour | [[Colour]] of this object. |  | String
[12 empty] | VVK.ElementType | The type denotes a particular type that indicates the object further. The use has to be established at the level of instantiable subtypes. In particular it holds the user defined type, if the enumeration of the attribute 'PredefinedType' is set to [[USERDEFINED]]. |  | String
VVK.Material
[12 empty] | VVK.Name | Optional name for use by the participating software systems or users. For some subtypes of [[IfcRoot]] the insertion of the [[Name]] attribute may be required. This would be enforced by a where rule. |  | String
VVK.RelatedDocumentationURI
[12 empty] | VVK.Tag | The tag (or label) identifier at the particular instance of a product, e.g. the serial number, or the position number. It is the identifier at the occurrence level. |  | String
Srauto jungiklis | L | LC | BFB |  |  | Srauto jungiklis | Srauto jutimo komponentas su loginiu išėjimu. |  | IfcDistributionControlElement, IfcDistributionControlElementType, IfcDistributionControlElementTypeEnum | Elementai, nenumatyti kitose projekto dalyse | LoG 4 | [7 empty] | PVA
[12 empty] | Pset_ConstructionAdministration.SpecificationSectionNumber | A reference number to an external contract technical specification section describing either (a) minimum performance requirements of a given IfcProductType/[[IfcProduct]] or (b) a preselection for a specific IfcProductType/[[IfcProduct]] made for this project. |  | String
[12 empty] | Pset_ElectricalDeviceCommon.IK_Code | IK Code according to IEC 62262 (2002) is a numeric classification for the degree of protection provided by enclosures for electrical equipment against external mechanical impacts. |  | String
[12 empty] | Pset_ElectricalDeviceCommon.IP_Code | IP Code, the International Protection Marking, IEC 60529), classifies and rates the degree of protection provided against intrusion. |  | String
[12 empty] | Pset_ElectricalDeviceCommon.InsulationStandardClass | Insulation standard classes provides basic protection information against electric shock. Defines levels of insulation required in terms of constructional requirements (creepage and clearance distances) and electrical requirements (compliance with electric strength tests). Basic insulation is considered to be shorted under single fault conditions. The actual values required depend on the working voltage to which the insulation is subjected, as well as other factors. Also indicates whether the electrical device has a protective earth connection. |  | String
[12 empty] | Pset_ElectricalDeviceCommon.NominalVoltage | The optimum voltage for the electrical appliance or system. |  | Real
[12 empty] | Pset_ElementCommon.System | The building service system that requires the provision for voids, e.g. 'Air Conditioning', 'Plumbing', 'Electro', etc. |  | String
[12 empty] | Pset_ElementComponentCommon.Height | Characteristic height |  | Real
[12 empty] | Pset_ElementComponentCommon.Status | [[Status]] of the element, predominately used in renovation or retrofitting projects. The status can be assigned to as 'New' - element designed as new addition, 'Existing' - element exists and remains, 'Demolish' - element existed but is to be demolished, 'Temporary' - element will exists only temporary (like a temporary support structure). |  | String
[12 empty] | Pset_ElementComponentCommon.Width | The width of the object. Only given, if the object has constant thickness (prismatic). |  | Real
[12 empty] | Pset_ManufacturerTypeInformation.ArticleNumber | Article number or reference that is be applied to a configured product according to a standard scheme for article number definition as defined by the manufacturer. It is often used as the purchasing number. |  | String
[12 empty] | Pset_ManufacturerTypeInformation.Manufacturer | The organization that manufactured and/or assembled the item. |  | String
[12 empty] | Pset_QuantityTakeOff.Length | The length of the object. |  | Real
[12 empty] | VVK.Colour | [[Colour]] of this object. |  | String
[12 empty] | VVK.ElementType | The type denotes a particular type that indicates the object further. The use has to be established at the level of instantiable subtypes. In particular it holds the user defined type, if the enumeration of the attribute 'PredefinedType' is set to [[USERDEFINED]]. |  | String
VVK.Material
[12 empty] | VVK.Name | Optional name for use by the participating software systems or users. For some subtypes of [[IfcRoot]] the insertion of the [[Name]] attribute may be required. This would be enforced by a where rule. |  | String
VVK.RelatedDocumentationURI
[12 empty] | VVK.Tag | The tag (or label) identifier at the particular instance of a product, e.g. the serial number, or the position number. It is the identifier at the occurrence level. |  | String
Šviesos jutiklis | L | LC | BRA |  |  | Šviesos daviklis | Spinduliuotės jutimo komponentas su skaliariniu išėjimu, skirtas regimosioms elektromagnetinėms bangoms matuoti. |  | IfcDistributionControlElement, IfcDistributionControlElementType, IfcDistributionControlElementTypeEnum | Elementai, nenumatyti kitose projekto dalyse | LoG 4 | [7 empty] | PVA
[12 empty] | Pset_ConstructionAdministration.SpecificationSectionNumber | A reference number to an external contract technical specification section describing either (a) minimum performance requirements of a given IfcProductType/[[IfcProduct]] or (b) a preselection for a specific IfcProductType/[[IfcProduct]] made for this project. |  | String
[12 empty] | Pset_ElectricalDeviceCommon.IK_Code | IK Code according to IEC 62262 (2002) is a numeric classification for the degree of protection provided by enclosures for electrical equipment against external mechanical impacts. |  | String
[12 empty] | Pset_ElectricalDeviceCommon.IP_Code | IP Code, the International Protection Marking, IEC 60529), classifies and rates the degree of protection provided against intrusion. |  | String
[12 empty] | Pset_ElectricalDeviceCommon.InsulationStandardClass | Insulation standard classes provides basic protection information against electric shock. Defines levels of insulation required in terms of constructional requirements (creepage and clearance distances) and electrical requirements (compliance with electric strength tests). Basic insulation is considered to be shorted under single fault conditions. The actual values required depend on the working voltage to which the insulation is subjected, as well as other factors. Also indicates whether the electrical device has a protective earth connection. |  | String
[12 empty] | Pset_ElectricalDeviceCommon.NominalVoltage | The optimum voltage for the electrical appliance or system. |  | Real
[12 empty] | Pset_ElementCommon.System | The building service system that requires the provision for voids, e.g. 'Air Conditioning', 'Plumbing', 'Electro', etc. |  | String
[12 empty] | Pset_ElementComponentCommon.Height | Characteristic height |  | Real
[12 empty] | Pset_ElementComponentCommon.Status | [[Status]] of the element, predominately used in renovation or retrofitting projects. The status can be assigned to as 'New' - element designed as new addition, 'Existing' - element exists and remains, 'Demolish' - element existed but is to be demolished, 'Temporary' - element will exists only temporary (like a temporary support structure). |  | String
[12 empty] | Pset_ElementComponentCommon.Width | The width of the object. Only given, if the object has constant thickness (prismatic). |  | Real
[12 empty] | Pset_ManufacturerTypeInformation.ArticleNumber | Article number or reference that is be applied to a configured product according to a standard scheme for article number definition as defined by the manufacturer. It is often used as the purchasing number. |  | String
[12 empty] | Pset_ManufacturerTypeInformation.Manufacturer | The organization that manufactured and/or assembled the item. |  | String
[12 empty] | Pset_QuantityTakeOff.Length | The length of the object. |  | Real
[12 empty] | VVK.Colour | [[Colour]] of this object. |  | String
[12 empty] | VVK.ElementType | The type denotes a particular type that indicates the object further. The use has to be established at the level of instantiable subtypes. In particular it holds the user defined type, if the enumeration of the attribute 'PredefinedType' is set to [[USERDEFINED]]. |  | String
VVK.Material
[12 empty] | VVK.Name | Optional name for use by the participating software systems or users. For some subtypes of [[IfcRoot]] the insertion of the [[Name]] attribute may be required. This would be enforced by a where rule. |  | String
VVK.RelatedDocumentationURI
[12 empty] | VVK.Tag | The tag (or label) identifier at the particular instance of a product, e.g. the serial number, or the position number. It is the identifier at the occurrence level. |  | String
Šviesos detektorius | L | LC | BRB |  |  | Šviesos detektorius | Spinduliuotės jutimo komponentas su loginiu išėjimu, skirtas regimosioms elektromagnetinėms bangoms matuoti. |  | IfcDistributionControlElement, IfcDistributionControlElementType, IfcDistributionControlElementTypeEnum | Elementai, nenumatyti kitose projekto dalyse | LoG 4 | [7 empty] | PVA
[12 empty] | Pset_ConstructionAdministration.SpecificationSectionNumber | A reference number to an external contract technical specification section describing either (a) minimum performance requirements of a given IfcProductType/[[IfcProduct]] or (b) a preselection for a specific IfcProductType/[[IfcProduct]] made for this project. |  | String
[12 empty] | Pset_ElectricalDeviceCommon.IK_Code | IK Code according to IEC 62262 (2002) is a numeric classification for the degree of protection provided by enclosures for electrical equipment against external mechanical impacts. |  | String
[12 empty] | Pset_ElectricalDeviceCommon.IP_Code | IP Code, the International Protection Marking, IEC 60529), classifies and rates the degree of protection provided against intrusion. |  | String
[12 empty] | Pset_ElectricalDeviceCommon.InsulationStandardClass | Insulation standard classes provides basic protection information against electric shock. Defines levels of insulation required in terms of constructional requirements (creepage and clearance distances) and electrical requirements (compliance with electric strength tests). Basic insulation is considered to be shorted under single fault conditions. The actual values required depend on the working voltage to which the insulation is subjected, as well as other factors. Also indicates whether the electrical device has a protective earth connection. |  | String
[12 empty] | Pset_ElectricalDeviceCommon.NominalVoltage | The optimum voltage for the electrical appliance or system. |  | Real
[12 empty] | Pset_ElementCommon.System | The building service system that requires the provision for voids, e.g. 'Air Conditioning', 'Plumbing', 'Electro', etc. |  | String
[12 empty] | Pset_ElementComponentCommon.Height | Characteristic height |  | Real
[12 empty] | Pset_ElementComponentCommon.Status | [[Status]] of the element, predominately used in renovation or retrofitting projects. The status can be assigned to as 'New' - element designed as new addition, 'Existing' - element exists and remains, 'Demolish' - element existed but is to be demolished, 'Temporary' - element will exists only temporary (like a temporary support structure). |  | String
[12 empty] | Pset_ElementComponentCommon.Width | The width of the object. Only given, if the object has constant thickness (prismatic). |  | Real
[12 empty] | Pset_ManufacturerTypeInformation.ArticleNumber | Article number or reference that is be applied to a configured product according to a standard scheme for article number definition as defined by the manufacturer. It is often used as the purchasing number. |  | String
[12 empty] | Pset_ManufacturerTypeInformation.Manufacturer | The organization that manufactured and/or assembled the item. |  | String
[12 empty] | Pset_QuantityTakeOff.Length | The length of the object. |  | Real
[12 empty] | VVK.Colour | [[Colour]] of this object. |  | String
[12 empty] | VVK.ElementType | The type denotes a particular type that indicates the object further. The use has to be established at the level of instantiable subtypes. In particular it holds the user defined type, if the enumeration of the attribute 'PredefinedType' is set to [[USERDEFINED]]. |  | String
VVK.Material
[12 empty] | VVK.Name | Optional name for use by the participating software systems or users. For some subtypes of [[IfcRoot]] the insertion of the [[Name]] attribute may be required. This would be enforced by a where rule. |  | String
VVK.RelatedDocumentationURI
[12 empty] | VVK.Tag | The tag (or label) identifier at the particular instance of a product, e.g. the serial number, or the position number. It is the identifier at the occurrence level. |  | String
Kietųjų dalelių jutiklis | L | LC | BQE |  |  | Kietųju dalelių daviklis | Kietųjų dalelių jutimo komponentas su skaliariniu išėjimu. |  | IfcDistributionControlElement, IfcDistributionControlElementType, IfcDistributionControlElementTypeEnum | Elementai, nenumatyti kitose projekto dalyse | LoG 4 | [7 empty] | PVA
[12 empty] | Pset_ConstructionAdministration.SpecificationSectionNumber | A reference number to an external contract technical specification section describing either (a) minimum performance requirements of a given IfcProductType/[[IfcProduct]] or (b) a preselection for a specific IfcProductType/[[IfcProduct]] made for this project. |  | String
[12 empty] | Pset_ElectricalDeviceCommon.IK_Code | IK Code according to IEC 62262 (2002) is a numeric classification for the degree of protection provided by enclosures for electrical equipment against external mechanical impacts. |  | String
[12 empty] | Pset_ElectricalDeviceCommon.IP_Code | IP Code, the International Protection Marking, IEC 60529), classifies and rates the degree of protection provided against intrusion. |  | String
[12 empty] | Pset_ElectricalDeviceCommon.InsulationStandardClass | Insulation standard classes provides basic protection information against electric shock. Defines levels of insulation required in terms of constructional requirements (creepage and clearance distances) and electrical requirements (compliance with electric strength tests). Basic insulation is considered to be shorted under single fault conditions. The actual values required depend on the working voltage to which the insulation is subjected, as well as other factors. Also indicates whether the electrical device has a protective earth connection. |  | String
[12 empty] | Pset_ElectricalDeviceCommon.NominalVoltage | The optimum voltage for the electrical appliance or system. |  | Real
[12 empty] | Pset_ElementCommon.System | The building service system that requires the provision for voids, e.g. 'Air Conditioning', 'Plumbing', 'Electro', etc. |  | String
[12 empty] | Pset_ElementComponentCommon.Height | Characteristic height |  | Real
[12 empty] | Pset_ElementComponentCommon.Status | [[Status]] of the element, predominately used in renovation or retrofitting projects. The status can be assigned to as 'New' - element designed as new addition, 'Existing' - element exists and remains, 'Demolish' - element existed but is to be demolished, 'Temporary' - element will exists only temporary (like a temporary support structure). |  | String
[12 empty] | Pset_ElementComponentCommon.Width | The width of the object. Only given, if the object has constant thickness (prismatic). |  | Real
[12 empty] | Pset_ManufacturerTypeInformation.ArticleNumber | Article number or reference that is be applied to a configured product according to a standard scheme for article number definition as defined by the manufacturer. It is often used as the purchasing number. |  | String
[12 empty] | Pset_ManufacturerTypeInformation.Manufacturer | The organization that manufactured and/or assembled the item. |  | String
[12 empty] | Pset_QuantityTakeOff.Length | The length of the object. |  | Real
[12 empty] | VVK.Colour | [[Colour]] of this object. |  | String
[12 empty] | VVK.ElementType | The type denotes a particular type that indicates the object further. The use has to be established at the level of instantiable subtypes. In particular it holds the user defined type, if the enumeration of the attribute 'PredefinedType' is set to [[USERDEFINED]]. |  | String
VVK.Material
[12 empty] | VVK.Name | Optional name for use by the participating software systems or users. For some subtypes of [[IfcRoot]] the insertion of the [[Name]] attribute may be required. This would be enforced by a where rule. |  | String
VVK.RelatedDocumentationURI
[12 empty] | VVK.Tag | The tag (or label) identifier at the particular instance of a product, e.g. the serial number, or the position number. It is the identifier at the occurrence level. |  | String
Jungiklis | L | LC | SJA |  |  | Jungiklis | Sąveikos komponentas, valdomas svirtiniu jungikliu. |  | IfcDistributionControlElement, IfcDistributionControlElementType, IfcDistributionControlElementTypeEnum |  | LoG 4 | [7 empty] | PVA
[12 empty] | Pset_ConstructionAdministration.SpecificationSectionNumber | A reference number to an external contract technical specification section describing either (a) minimum performance requirements of a given IfcProductType/[[IfcProduct]] or (b) a preselection for a specific IfcProductType/[[IfcProduct]] made for this project. |  | String
[12 empty] | Pset_ElectricalDeviceCommon.IK_Code | IK Code according to IEC 62262 (2002) is a numeric classification for the degree of protection provided by enclosures for electrical equipment against external mechanical impacts. |  | String
[12 empty] | Pset_ElectricalDeviceCommon.IP_Code | IP Code, the International Protection Marking, IEC 60529), classifies and rates the degree of protection provided against intrusion. |  | String
[12 empty] | Pset_ElectricalDeviceCommon.InsulationStandardClass | Insulation standard classes provides basic protection information against electric shock. Defines levels of insulation required in terms of constructional requirements (creepage and clearance distances) and electrical requirements (compliance with electric strength tests). Basic insulation is considered to be shorted under single fault conditions. The actual values required depend on the working voltage to which the insulation is subjected, as well as other factors. Also indicates whether the electrical device has a protective earth connection. |  | String
[12 empty] | Pset_ElectricalDeviceCommon.NominalVoltage | The optimum voltage for the electrical appliance or system. |  | Real
[12 empty] | Pset_ElementCommon.System | The building service system that requires the provision for voids, e.g. 'Air Conditioning', 'Plumbing', 'Electro', etc. |  | String
[12 empty] | Pset_ElementComponentCommon.Height | Characteristic height |  | Real
[12 empty] | Pset_ElementComponentCommon.Status | [[Status]] of the element, predominately used in renovation or retrofitting projects. The status can be assigned to as 'New' - element designed as new addition, 'Existing' - element exists and remains, 'Demolish' - element existed but is to be demolished, 'Temporary' - element will exists only temporary (like a temporary support structure). |  | String
[12 empty] | Pset_ElementComponentCommon.Width | The width of the object. Only given, if the object has constant thickness (prismatic). |  | Real
[12 empty] | Pset_ManufacturerTypeInformation.ArticleNumber | Article number or reference that is be applied to a configured product according to a standard scheme for article number definition as defined by the manufacturer. It is often used as the purchasing number. |  | String
[12 empty] | Pset_ManufacturerTypeInformation.Manufacturer | The organization that manufactured and/or assembled the item. |  | String
[12 empty] | Pset_QuantityTakeOff.Length | The length of the object. |  | Real
[12 empty] | VVK.Colour | [[Colour]] of this object. |  | String
[12 empty] | VVK.ElementType | The type denotes a particular type that indicates the object further. The use has to be established at the level of instantiable subtypes. In particular it holds the user defined type, if the enumeration of the attribute 'PredefinedType' is set to [[USERDEFINED]]. |  | String
VVK.Material
[12 empty] | VVK.Name | Optional name for use by the participating software systems or users. For some subtypes of [[IfcRoot]] the insertion of the [[Name]] attribute may be required. This would be enforced by a where rule. |  | String
VVK.RelatedDocumentationURI
[12 empty] | VVK.Tag | The tag (or label) identifier at the particular instance of a product, e.g. the serial number, or the position number. It is the identifier at the occurrence level. |  | String
Mygtukas | L | LC | SJB |  |  | Mygtukas | Sąveikos komponentas, valdomas spaudžiant pirštu. |  | IfcDistributionControlElement, IfcDistributionControlElementType, IfcDistributionControlElementTypeEnum |  | LoG 4 | [7 empty] | PVA
[12 empty] | Pset_ConstructionAdministration.SpecificationSectionNumber | A reference number to an external contract technical specification section describing either (a) minimum performance requirements of a given IfcProductType/[[IfcProduct]] or (b) a preselection for a specific IfcProductType/[[IfcProduct]] made for this project. |  | String
[12 empty] | Pset_ElectricalDeviceCommon.IK_Code | IK Code according to IEC 62262 (2002) is a numeric classification for the degree of protection provided by enclosures for electrical equipment against external mechanical impacts. |  | String
[12 empty] | Pset_ElectricalDeviceCommon.IP_Code | IP Code, the International Protection Marking, IEC 60529), classifies and rates the degree of protection provided against intrusion. |  | String
[12 empty] | Pset_ElectricalDeviceCommon.InsulationStandardClass | Insulation standard classes provides basic protection information against electric shock. Defines levels of insulation required in terms of constructional requirements (creepage and clearance distances) and electrical requirements (compliance with electric strength tests). Basic insulation is considered to be shorted under single fault conditions. The actual values required depend on the working voltage to which the insulation is subjected, as well as other factors. Also indicates whether the electrical device has a protective earth connection. |  | String
[12 empty] | Pset_ElectricalDeviceCommon.NominalVoltage | The optimum voltage for the electrical appliance or system. |  | Real
[12 empty] | Pset_ElementCommon.System | The building service system that requires the provision for voids, e.g. 'Air Conditioning', 'Plumbing', 'Electro', etc. |  | String
[12 empty] | Pset_ElementComponentCommon.Height | Characteristic height |  | Real
[12 empty] | Pset_ElementComponentCommon.Status | [[Status]] of the element, predominately used in renovation or retrofitting projects. The status can be assigned to as 'New' - element designed as new addition, 'Existing' - element exists and remains, 'Demolish' - element existed but is to be demolished, 'Temporary' - element will exists only temporary (like a temporary support structure). |  | String
[12 empty] | Pset_ElementComponentCommon.Width | The width of the object. Only given, if the object has constant thickness (prismatic). |  | Real
[12 empty] | Pset_ManufacturerTypeInformation.ArticleNumber | Article number or reference that is be applied to a configured product according to a standard scheme for article number definition as defined by the manufacturer. It is often used as the purchasing number. |  | String
[12 empty] | Pset_ManufacturerTypeInformation.Manufacturer | The organization that manufactured and/or assembled the item. |  | String
[12 empty] | Pset_QuantityTakeOff.Length | The length of the object. |  | Real
[12 empty] | VVK.Colour | [[Colour]] of this object. |  | String
[12 empty] | VVK.ElementType | The type denotes a particular type that indicates the object further. The use has to be established at the level of instantiable subtypes. In particular it holds the user defined type, if the enumeration of the attribute 'PredefinedType' is set to [[USERDEFINED]]. |  | String
VVK.Material
[12 empty] | VVK.Name | Optional name for use by the participating software systems or users. For some subtypes of [[IfcRoot]] the insertion of the [[Name]] attribute may be required. This would be enforced by a where rule. |  | String
VVK.RelatedDocumentationURI
[12 empty] | VVK.Tag | The tag (or label) identifier at the particular instance of a product, e.g. the serial number, or the position number. It is the identifier at the occurrence level. |  | String
Kietųjų medžiagų detektorius | L | LC | BQF |  |  | Kietųju dalelių detektorius | Kietųjų dalelių jutimo komponentas su loginiu išėjimu. |  | IfcDistributionControlElement, IfcDistributionControlElementType, IfcDistributionControlElementTypeEnum | Elementai, nenumatyti kitose projekto dalyse | LoG 4 | [7 empty] | PVA
[12 empty] | Pset_ConstructionAdministration.SpecificationSectionNumber | A reference number to an external contract technical specification section describing either (a) minimum performance requirements of a given IfcProductType/[[IfcProduct]] or (b) a preselection for a specific IfcProductType/[[IfcProduct]] made for this project. |  | String
[12 empty] | Pset_ElectricalDeviceCommon.IK_Code | IK Code according to IEC 62262 (2002) is a numeric classification for the degree of protection provided by enclosures for electrical equipment against external mechanical impacts. |  | String
[12 empty] | Pset_ElectricalDeviceCommon.IP_Code | IP Code, the International Protection Marking, IEC 60529), classifies and rates the degree of protection provided against intrusion. |  | String
[12 empty] | Pset_ElectricalDeviceCommon.InsulationStandardClass | Insulation standard classes provides basic protection information against electric shock. Defines levels of insulation required in terms of constructional requirements (creepage and clearance distances) and electrical requirements (compliance with electric strength tests). Basic insulation is considered to be shorted under single fault conditions. The actual values required depend on the working voltage to which the insulation is subjected, as well as other factors. Also indicates whether the electrical device has a protective earth connection. |  | String
[12 empty] | Pset_ElectricalDeviceCommon.NominalVoltage | The optimum voltage for the electrical appliance or system. |  | Real
[12 empty] | Pset_ElementCommon.System | The building service system that requires the provision for voids, e.g. 'Air Conditioning', 'Plumbing', 'Electro', etc. |  | String
[12 empty] | Pset_ElementComponentCommon.Height | Characteristic height |  | Real
[12 empty] | Pset_ElementComponentCommon.Status | [[Status]] of the element, predominately used in renovation or retrofitting projects. The status can be assigned to as 'New' - element designed as new addition, 'Existing' - element exists and remains, 'Demolish' - element existed but is to be demolished, 'Temporary' - element will exists only temporary (like a temporary support structure). |  | String
[12 empty] | Pset_ElementComponentCommon.Width | The width of the object. Only given, if the object has constant thickness (prismatic). |  | Real
[12 empty] | Pset_ManufacturerTypeInformation.ArticleNumber | Article number or reference that is be applied to a configured product according to a standard scheme for article number definition as defined by the manufacturer. It is often used as the purchasing number. |  | String
[12 empty] | Pset_ManufacturerTypeInformation.Manufacturer | The organization that manufactured and/or assembled the item. |  | String
[12 empty] | Pset_QuantityTakeOff.Length | The length of the object. |  | Real
[12 empty] | VVK.Colour | [[Colour]] of this object. |  | String
[12 empty] | VVK.ElementType | The type denotes a particular type that indicates the object further. The use has to be established at the level of instantiable subtypes. In particular it holds the user defined type, if the enumeration of the attribute 'PredefinedType' is set to [[USERDEFINED]]. |  | String
VVK.Material
[12 empty] | VVK.Name | Optional name for use by the participating software systems or users. For some subtypes of [[IfcRoot]] the insertion of the [[Name]] attribute may be required. This would be enforced by a where rule. |  | String
VVK.RelatedDocumentationURI
[12 empty] | VVK.Tag | The tag (or label) identifier at the particular instance of a product, e.g. the serial number, or the position number. It is the identifier at the occurrence level. |  | String
Dūmų detektorius | L | LC | %BQF10 |  |  | Kietųju dalelių detektorius | Kietųjų medžiagų ore detektorius, turintis signalizacijos funkciją. |  | IfcDistributionControlElement, IfcDistributionControlElementType, IfcDistributionControlElementTypeEnum | Elementai, nenumatyti kitose projekto dalyse | LoG 4 | [7 empty] | PVA
[12 empty] | Pset_ConstructionAdministration.SpecificationSectionNumber | A reference number to an external contract technical specification section describing either (a) minimum performance requirements of a given IfcProductType/[[IfcProduct]] or (b) a preselection for a specific IfcProductType/[[IfcProduct]] made for this project. |  | String
[12 empty] | Pset_ElectricalDeviceCommon.IK_Code | IK Code according to IEC 62262 (2002) is a numeric classification for the degree of protection provided by enclosures for electrical equipment against external mechanical impacts. |  | String
[12 empty] | Pset_ElectricalDeviceCommon.IP_Code | IP Code, the International Protection Marking, IEC 60529), classifies and rates the degree of protection provided against intrusion. |  | String
[12 empty] | Pset_ElectricalDeviceCommon.InsulationStandardClass | Insulation standard classes provides basic protection information against electric shock. Defines levels of insulation required in terms of constructional requirements (creepage and clearance distances) and electrical requirements (compliance with electric strength tests). Basic insulation is considered to be shorted under single fault conditions. The actual values required depend on the working voltage to which the insulation is subjected, as well as other factors. Also indicates whether the electrical device has a protective earth connection. |  | String
[12 empty] | Pset_ElectricalDeviceCommon.NominalVoltage | The optimum voltage for the electrical appliance or system. |  | Real
[12 empty] | Pset_ElementCommon.System | The building service system that requires the provision for voids, e.g. 'Air Conditioning', 'Plumbing', 'Electro', etc. |  | String
[12 empty] | Pset_ElementComponentCommon.Height | Characteristic height |  | Real
[12 empty] | Pset_ElementComponentCommon.Status | [[Status]] of the element, predominately used in renovation or retrofitting projects. The status can be assigned to as 'New' - element designed as new addition, 'Existing' - element exists and remains, 'Demolish' - element existed but is to be demolished, 'Temporary' - element will exists only temporary (like a temporary support structure). |  | String
[12 empty] | Pset_ElementComponentCommon.Width | The width of the object. Only given, if the object has constant thickness (prismatic). |  | Real
[12 empty] | Pset_ManufacturerTypeInformation.ArticleNumber | Article number or reference that is be applied to a configured product according to a standard scheme for article number definition as defined by the manufacturer. It is often used as the purchasing number. |  | String
[12 empty] | Pset_ManufacturerTypeInformation.Manufacturer | The organization that manufactured and/or assembled the item. |  | String
[12 empty] | Pset_QuantityTakeOff.Length | The length of the object. |  | Real
[12 empty] | VVK.Colour | [[Colour]] of this object. |  | String
[12 empty] | VVK.ElementType | The type denotes a particular type that indicates the object further. The use has to be established at the level of instantiable subtypes. In particular it holds the user defined type, if the enumeration of the attribute 'PredefinedType' is set to [[USERDEFINED]]. |  | String
VVK.Material
[12 empty] | VVK.Name | Optional name for use by the participating software systems or users. For some subtypes of [[IfcRoot]] the insertion of the [[Name]] attribute may be required. This would be enforced by a where rule. |  | String
VVK.RelatedDocumentationURI
[12 empty] | VVK.Tag | The tag (or label) identifier at the particular instance of a product, e.g. the serial number, or the position number. It is the identifier at the occurrence level. |  | String
Medžiagos detektorius | L | LC | BZD |  |  | Medžiagų daviklis | Įvykio jutimo komponentas su loginiu išėjimu, skirtas aptikti medžiagas. |  | IfcDistributionControlElement, IfcDistributionControlElementType, IfcDistributionControlElementTypeEnum | Elementai, nenumatyti kitose projekto dalyse | LoG 4 | [7 empty] | PVA
[12 empty] | Pset_ConstructionAdministration.SpecificationSectionNumber | A reference number to an external contract technical specification section describing either (a) minimum performance requirements of a given IfcProductType/[[IfcProduct]] or (b) a preselection for a specific IfcProductType/[[IfcProduct]] made for this project. |  | String
[12 empty] | Pset_ElectricalDeviceCommon.IK_Code | IK Code according to IEC 62262 (2002) is a numeric classification for the degree of protection provided by enclosures for electrical equipment against external mechanical impacts. |  | String
[12 empty] | Pset_ElectricalDeviceCommon.IP_Code | IP Code, the International Protection Marking, IEC 60529), classifies and rates the degree of protection provided against intrusion. |  | String
[12 empty] | Pset_ElectricalDeviceCommon.InsulationStandardClass | Insulation standard classes provides basic protection information against electric shock. Defines levels of insulation required in terms of constructional requirements (creepage and clearance distances) and electrical requirements (compliance with electric strength tests). Basic insulation is considered to be shorted under single fault conditions. The actual values required depend on the working voltage to which the insulation is subjected, as well as other factors. Also indicates whether the electrical device has a protective earth connection. |  | String
[12 empty] | Pset_ElectricalDeviceCommon.NominalVoltage | The optimum voltage for the electrical appliance or system. |  | Real
[12 empty] | Pset_ElementCommon.System | The building service system that requires the provision for voids, e.g. 'Air Conditioning', 'Plumbing', 'Electro', etc. |  | String
[12 empty] | Pset_ElementComponentCommon.Height | Characteristic height |  | Real
[12 empty] | Pset_ElementComponentCommon.Status | [[Status]] of the element, predominately used in renovation or retrofitting projects. The status can be assigned to as 'New' - element designed as new addition, 'Existing' - element exists and remains, 'Demolish' - element existed but is to be demolished, 'Temporary' - element will exists only temporary (like a temporary support structure). |  | String
[12 empty] | Pset_ElementComponentCommon.Width | The width of the object. Only given, if the object has constant thickness (prismatic). |  | Real
[12 empty] | Pset_ManufacturerTypeInformation.ArticleNumber | Article number or reference that is be applied to a configured product according to a standard scheme for article number definition as defined by the manufacturer. It is often used as the purchasing number. |  | String
[12 empty] | Pset_ManufacturerTypeInformation.Manufacturer | The organization that manufactured and/or assembled the item. |  | String
[12 empty] | Pset_QuantityTakeOff.Length | The length of the object. |  | Real
[12 empty] | VVK.Colour | [[Colour]] of this object. |  | String
[12 empty] | VVK.ElementType | The type denotes a particular type that indicates the object further. The use has to be established at the level of instantiable subtypes. In particular it holds the user defined type, if the enumeration of the attribute 'PredefinedType' is set to [[USERDEFINED]]. |  | String
VVK.Material
[12 empty] | VVK.Name | Optional name for use by the participating software systems or users. For some subtypes of [[IfcRoot]] the insertion of the [[Name]] attribute may be required. This would be enforced by a where rule. |  | String
VVK.RelatedDocumentationURI
[12 empty] | VVK.Tag | The tag (or label) identifier at the particular instance of a product, e.g. the serial number, or the position number. It is the identifier at the occurrence level. |  | String
| L | LC | %BZD0110 |  |  | Apledėjimo daviklis |  |  | IfcDistributionControlElement, IfcDistributionControlElementType, IfcDistributionControlElementTypeEnum | Elementai, nenumatyti kitose projekto dalyse | LoG 4 | [7 empty] | PVA
[12 empty] | Pset_ConstructionAdministration.SpecificationSectionNumber | A reference number to an external contract technical specification section describing either (a) minimum performance requirements of a given IfcProductType/[[IfcProduct]] or (b) a preselection for a specific IfcProductType/[[IfcProduct]] made for this project. |  | String
[12 empty] | Pset_ElectricalDeviceCommon.IK_Code | IK Code according to IEC 62262 (2002) is a numeric classification for the degree of protection provided by enclosures for electrical equipment against external mechanical impacts. |  | String
[12 empty] | Pset_ElectricalDeviceCommon.IP_Code | IP Code, the International Protection Marking, IEC 60529), classifies and rates the degree of protection provided against intrusion. |  | String
[12 empty] | Pset_ElectricalDeviceCommon.InsulationStandardClass | Insulation standard classes provides basic protection information against electric shock. Defines levels of insulation required in terms of constructional requirements (creepage and clearance distances) and electrical requirements (compliance with electric strength tests). Basic insulation is considered to be shorted under single fault conditions. The actual values required depend on the working voltage to which the insulation is subjected, as well as other factors. Also indicates whether the electrical device has a protective earth connection. |  | String
[12 empty] | Pset_ElectricalDeviceCommon.NominalVoltage | The optimum voltage for the electrical appliance or system. |  | Real
[12 empty] | Pset_ElementCommon.System | The building service system that requires the provision for voids, e.g. 'Air Conditioning', 'Plumbing', 'Electro', etc. |  | String
[12 empty] | Pset_ElementComponentCommon.Height | Characteristic height |  | Real
[12 empty] | Pset_ElementComponentCommon.Status | [[Status]] of the element, predominately used in renovation or retrofitting projects. The status can be assigned to as 'New' - element designed as new addition, 'Existing' - element exists and remains, 'Demolish' - element existed but is to be demolished, 'Temporary' - element will exists only temporary (like a temporary support structure). |  | String
[12 empty] | Pset_ElementComponentCommon.Width | The width of the object. Only given, if the object has constant thickness (prismatic). |  | Real
[12 empty] | Pset_ManufacturerTypeInformation.ArticleNumber | Article number or reference that is be applied to a configured product according to a standard scheme for article number definition as defined by the manufacturer. It is often used as the purchasing number. |  | String
[12 empty] | Pset_ManufacturerTypeInformation.Manufacturer | The organization that manufactured and/or assembled the item. |  | String
[12 empty] | Pset_QuantityTakeOff.Length | The length of the object. |  | Real
[12 empty] | VVK.Colour | [[Colour]] of this object. |  | String
[12 empty] | VVK.ElementType | The type denotes a particular type that indicates the object further. The use has to be established at the level of instantiable subtypes. In particular it holds the user defined type, if the enumeration of the attribute 'PredefinedType' is set to [[USERDEFINED]]. |  | String
VVK.Material
[12 empty] | VVK.Name | Optional name for use by the participating software systems or users. For some subtypes of [[IfcRoot]] the insertion of the [[Name]] attribute may be required. This would be enforced by a where rule. |  | String
VVK.RelatedDocumentationURI
[12 empty] | VVK.Tag | The tag (or label) identifier at the particular instance of a product, e.g. the serial number, or the position number. It is the identifier at the occurrence level. |  | String
Lygio keitiklis | L | LC | BLA |  |  | Lygio daviklis | Lygio jutimo komponentas su skaliariniu išėjimu. |  | IfcDistributionControlElement, IfcDistributionControlElementType, IfcDistributionControlElementTypeEnum | Elementai, nenumatyti kitose projekto dalyse | LoG 4 | [7 empty] | PVA
[12 empty] | Pset_ConstructionAdministration.SpecificationSectionNumber | A reference number to an external contract technical specification section describing either (a) minimum performance requirements of a given IfcProductType/[[IfcProduct]] or (b) a preselection for a specific IfcProductType/[[IfcProduct]] made for this project. |  | String
[12 empty] | Pset_ElectricalDeviceCommon.IK_Code | IK Code according to IEC 62262 (2002) is a numeric classification for the degree of protection provided by enclosures for electrical equipment against external mechanical impacts. |  | String
[12 empty] | Pset_ElectricalDeviceCommon.IP_Code | IP Code, the International Protection Marking, IEC 60529), classifies and rates the degree of protection provided against intrusion. |  | String
[12 empty] | Pset_ElectricalDeviceCommon.InsulationStandardClass | Insulation standard classes provides basic protection information against electric shock. Defines levels of insulation required in terms of constructional requirements (creepage and clearance distances) and electrical requirements (compliance with electric strength tests). Basic insulation is considered to be shorted under single fault conditions. The actual values required depend on the working voltage to which the insulation is subjected, as well as other factors. Also indicates whether the electrical device has a protective earth connection. |  | String
[12 empty] | Pset_ElectricalDeviceCommon.NominalVoltage | The optimum voltage for the electrical appliance or system. |  | Real
[12 empty] | Pset_ElementCommon.System | The building service system that requires the provision for voids, e.g. 'Air Conditioning', 'Plumbing', 'Electro', etc. |  | String
[12 empty] | Pset_ElementComponentCommon.Height | Characteristic height |  | Real
[12 empty] | Pset_ElementComponentCommon.Status | [[Status]] of the element, predominately used in renovation or retrofitting projects. The status can be assigned to as 'New' - element designed as new addition, 'Existing' - element exists and remains, 'Demolish' - element existed but is to be demolished, 'Temporary' - element will exists only temporary (like a temporary support structure). |  | String
[12 empty] | Pset_ElementComponentCommon.Width | The width of the object. Only given, if the object has constant thickness (prismatic). |  | Real
[12 empty] | Pset_ManufacturerTypeInformation.ArticleNumber | Article number or reference that is be applied to a configured product according to a standard scheme for article number definition as defined by the manufacturer. It is often used as the purchasing number. |  | String
[12 empty] | Pset_ManufacturerTypeInformation.Manufacturer | The organization that manufactured and/or assembled the item. |  | String
[12 empty] | Pset_QuantityTakeOff.Length | The length of the object. |  | Real
[12 empty] | VVK.Colour | [[Colour]] of this object. |  | String
[12 empty] | VVK.ElementType | The type denotes a particular type that indicates the object further. The use has to be established at the level of instantiable subtypes. In particular it holds the user defined type, if the enumeration of the attribute 'PredefinedType' is set to [[USERDEFINED]]. |  | String
VVK.Material
[12 empty] | VVK.Name | Optional name for use by the participating software systems or users. For some subtypes of [[IfcRoot]] the insertion of the [[Name]] attribute may be required. This would be enforced by a where rule. |  | String
VVK.RelatedDocumentationURI
[12 empty] | VVK.Tag | The tag (or label) identifier at the particular instance of a product, e.g. the serial number, or the position number. It is the identifier at the occurrence level. |  | String
Lygio jungiklis | L | LC | BLB |  |  | Lygio jungiklis | Lygio jutimo komponentas su loginiu išėjimu. |  | IfcDistributionControlElement, IfcDistributionControlElementType, IfcDistributionControlElementTypeEnum | Elementai, nenumatyti kitose projekto dalyse | LoG 4 | [7 empty] | PVA
[12 empty] | Pset_ConstructionAdministration.SpecificationSectionNumber | A reference number to an external contract technical specification section describing either (a) minimum performance requirements of a given IfcProductType/[[IfcProduct]] or (b) a preselection for a specific IfcProductType/[[IfcProduct]] made for this project. |  | String
[12 empty] | Pset_ElectricalDeviceCommon.IK_Code | IK Code according to IEC 62262 (2002) is a numeric classification for the degree of protection provided by enclosures for electrical equipment against external mechanical impacts. |  | String
[12 empty] | Pset_ElectricalDeviceCommon.IP_Code | IP Code, the International Protection Marking, IEC 60529), classifies and rates the degree of protection provided against intrusion. |  | String
[12 empty] | Pset_ElectricalDeviceCommon.InsulationStandardClass | Insulation standard classes provides basic protection information against electric shock. Defines levels of insulation required in terms of constructional requirements (creepage and clearance distances) and electrical requirements (compliance with electric strength tests). Basic insulation is considered to be shorted under single fault conditions. The actual values required depend on the working voltage to which the insulation is subjected, as well as other factors. Also indicates whether the electrical device has a protective earth connection. |  | String
[12 empty] | Pset_ElectricalDeviceCommon.NominalVoltage | The optimum voltage for the electrical appliance or system. |  | Real
[12 empty] | Pset_ElementCommon.System | The building service system that requires the provision for voids, e.g. 'Air Conditioning', 'Plumbing', 'Electro', etc. |  | String
[12 empty] | Pset_ElementComponentCommon.Height | Characteristic height |  | Real
[12 empty] | Pset_ElementComponentCommon.Status | [[Status]] of the element, predominately used in renovation or retrofitting projects. The status can be assigned to as 'New' - element designed as new addition, 'Existing' - element exists and remains, 'Demolish' - element existed but is to be demolished, 'Temporary' - element will exists only temporary (like a temporary support structure). |  | String
[12 empty] | Pset_ElementComponentCommon.Width | The width of the object. Only given, if the object has constant thickness (prismatic). |  | Real
[12 empty] | Pset_ManufacturerTypeInformation.ArticleNumber | Article number or reference that is be applied to a configured product according to a standard scheme for article number definition as defined by the manufacturer. It is often used as the purchasing number. |  | String
[12 empty] | Pset_ManufacturerTypeInformation.Manufacturer | The organization that manufactured and/or assembled the item. |  | String
[12 empty] | Pset_QuantityTakeOff.Length | The length of the object. |  | Real
[12 empty] | VVK.Colour | [[Colour]] of this object. |  | String
[12 empty] | VVK.ElementType | The type denotes a particular type that indicates the object further. The use has to be established at the level of instantiable subtypes. In particular it holds the user defined type, if the enumeration of the attribute 'PredefinedType' is set to [[USERDEFINED]]. |  | String
VVK.Material
[12 empty] | VVK.Name | Optional name for use by the participating software systems or users. For some subtypes of [[IfcRoot]] the insertion of the [[Name]] attribute may be required. This would be enforced by a where rule. |  | String
VVK.RelatedDocumentationURI
[12 empty] | VVK.Tag | The tag (or label) identifier at the particular instance of a product, e.g. the serial number, or the position number. It is the identifier at the occurrence level. |  | String
| L | LC | %BUA1010 |  |  | Meteorologinė stotelė |  |  | IfcDistributionControlElement, IfcDistributionControlElementType, IfcDistributionControlElementTypeEnum | Elementai, nenumatyti kitose projekto dalyse | LoG 4 | [7 empty] | PVA
[12 empty] | Pset_ConstructionAdministration.SpecificationSectionNumber | A reference number to an external contract technical specification section describing either (a) minimum performance requirements of a given IfcProductType/[[IfcProduct]] or (b) a preselection for a specific IfcProductType/[[IfcProduct]] made for this project. |  | String
[12 empty] | Pset_ElectricalDeviceCommon.IP_Code | IP Code, the International Protection Marking, IEC 60529), classifies and rates the degree of protection provided against intrusion. |  | String
[12 empty] | Pset_ElectricalDeviceCommon.InsulationStandardClass | Insulation standard classes provides basic protection information against electric shock. Defines levels of insulation required in terms of constructional requirements (creepage and clearance distances) and electrical requirements (compliance with electric strength tests). Basic insulation is considered to be shorted under single fault conditions. The actual values required depend on the working voltage to which the insulation is subjected, as well as other factors. Also indicates whether the electrical device has a protective earth connection. |  | String
[12 empty] | Pset_ElectricalDeviceCommon.NominalFrequency | The nominal frequency of the supply. |  | Real
[12 empty] | Pset_ElectricalDeviceCommon.NominalPowerConsumption | Nominal total power consumption. |  | Real
[12 empty] | Pset_ElectricalDeviceCommon.NominalVoltage | The optimum voltage for the electrical appliance or system. |  | Real
[12 empty] | Pset_ElementComponentCommon.Height | Characteristic height |  | Real
[12 empty] | Pset_ElementComponentCommon.Status | [[Status]] of the element, predominately used in renovation or retrofitting projects. The status can be assigned to as 'New' - element designed as new addition, 'Existing' - element exists and remains, 'Demolish' - element existed but is to be demolished, 'Temporary' - element will exists only temporary (like a temporary support structure). |  | String
[12 empty] | Pset_ElementComponentCommon.Width | The width of the object. Only given, if the object has constant thickness (prismatic). |  | Real
[12 empty] | Pset_ManufacturerTypeInformation.ArticleNumber | Article number or reference that is be applied to a configured product according to a standard scheme for article number definition as defined by the manufacturer. It is often used as the purchasing number. |  | String
[12 empty] | Pset_ManufacturerTypeInformation.Manufacturer | The organization that manufactured and/or assembled the item. |  | String
[12 empty] | Pset_QuantityTakeOff.Length | The length of the object. |  | Real
[12 empty] | VVK.Colour | [[Colour]] of this object. |  | String
[12 empty] | VVK.ElementType | The type denotes a particular type that indicates the object further. The use has to be established at the level of instantiable subtypes. In particular it holds the user defined type, if the enumeration of the attribute 'PredefinedType' is set to [[USERDEFINED]]. |  | String
[12 empty] | VVK.Finish | [[Description]] of the (surface) finish of the object for informational purposes. |  | String
[12 empty] | VVK.Name | Optional name for use by the participating software systems or users. For some subtypes of [[IfcRoot]] the insertion of the [[Name]] attribute may be required. This would be enforced by a where rule. |  | String
VVK.RelatedDocumentationURI
[12 empty] | VVK.Tag | The tag (or label) identifier at the particular instance of a product, e.g. the serial number, or the position number. It is the identifier at the occurrence level. |  | String
Asmens detektorius | L | LC | BZC |  |  | Asmens detektorius | Įvykio jutimo komponentas su loginiu išėjimu, skirtas aptikti žmones. |  | IfcDistributionControlElement, IfcDistributionControlElementType, IfcDistributionControlElementTypeEnum | Elementai, nenumatyti kitose projekto dalyse | LoG 4 | [7 empty] | PVA
[12 empty] | Pset_ConstructionAdministration.SpecificationSectionNumber | A reference number to an external contract technical specification section describing either (a) minimum performance requirements of a given IfcProductType/[[IfcProduct]] or (b) a preselection for a specific IfcProductType/[[IfcProduct]] made for this project. |  | String
[12 empty] | Pset_ElectricalDeviceCommon.IK_Code | IK Code according to IEC 62262 (2002) is a numeric classification for the degree of protection provided by enclosures for electrical equipment against external mechanical impacts. |  | String
[12 empty] | Pset_ElectricalDeviceCommon.IP_Code | IP Code, the International Protection Marking, IEC 60529), classifies and rates the degree of protection provided against intrusion. |  | String
[12 empty] | Pset_ElectricalDeviceCommon.InsulationStandardClass | Insulation standard classes provides basic protection information against electric shock. Defines levels of insulation required in terms of constructional requirements (creepage and clearance distances) and electrical requirements (compliance with electric strength tests). Basic insulation is considered to be shorted under single fault conditions. The actual values required depend on the working voltage to which the insulation is subjected, as well as other factors. Also indicates whether the electrical device has a protective earth connection. |  | String
[12 empty] | Pset_ElectricalDeviceCommon.NominalVoltage | The optimum voltage for the electrical appliance or system. |  | Real
[12 empty] | Pset_ElementCommon.System | The building service system that requires the provision for voids, e.g. 'Air Conditioning', 'Plumbing', 'Electro', etc. |  | String
[12 empty] | Pset_ElementComponentCommon.Height | Characteristic height |  | Real
[12 empty] | Pset_ElementComponentCommon.Status | [[Status]] of the element, predominately used in renovation or retrofitting projects. The status can be assigned to as 'New' - element designed as new addition, 'Existing' - element exists and remains, 'Demolish' - element existed but is to be demolished, 'Temporary' - element will exists only temporary (like a temporary support structure). |  | String
[12 empty] | Pset_ElementComponentCommon.Width | The width of the object. Only given, if the object has constant thickness (prismatic). |  | Real
[12 empty] | Pset_ManufacturerTypeInformation.ArticleNumber | Article number or reference that is be applied to a configured product according to a standard scheme for article number definition as defined by the manufacturer. It is often used as the purchasing number. |  | String
[12 empty] | Pset_ManufacturerTypeInformation.Manufacturer | The organization that manufactured and/or assembled the item. |  | String
[12 empty] | Pset_QuantityTakeOff.Length | The length of the object. |  | Real
[12 empty] | VVK.Colour | [[Colour]] of this object. |  | String
[12 empty] | VVK.ElementType | The type denotes a particular type that indicates the object further. The use has to be established at the level of instantiable subtypes. In particular it holds the user defined type, if the enumeration of the attribute 'PredefinedType' is set to [[USERDEFINED]]. |  | String
VVK.Material
[12 empty] | VVK.Name | Optional name for use by the participating software systems or users. For some subtypes of [[IfcRoot]] the insertion of the [[Name]] attribute may be required. This would be enforced by a where rule. |  | String
VVK.RelatedDocumentationURI
[12 empty] | VVK.Tag | The tag (or label) identifier at the particular instance of a product, e.g. the serial number, or the position number. It is the identifier at the occurrence level. |  | String
Valdymo blokas | L | LC | KEB |  |  | Valdymo blokas | Elektrinis signalo apdorojimo komponentas, skirtas prietaisams valdyti be žmogaus įsikišimo. |  | IfcDistributionControlElement, IfcDistributionControlElementType, IfcDistributionControlElementTypeEnum | Elementai, nenumatyti kitose projekto dalyse | LoG 4 | [7 empty] | PVA
[12 empty] | Pset_ConstructionAdministration.SpecificationSectionNumber | A reference number to an external contract technical specification section describing either (a) minimum performance requirements of a given IfcProductType/[[IfcProduct]] or (b) a preselection for a specific IfcProductType/[[IfcProduct]] made for this project. |  | String
[12 empty] | Pset_ElectricalDeviceCommon.IK_Code | IK Code according to IEC 62262 (2002) is a numeric classification for the degree of protection provided by enclosures for electrical equipment against external mechanical impacts. |  | String
[12 empty] | Pset_ElectricalDeviceCommon.IP_Code | IP Code, the International Protection Marking, IEC 60529), classifies and rates the degree of protection provided against intrusion. |  | String
[12 empty] | Pset_ElectricalDeviceCommon.InsulationStandardClass | Insulation standard classes provides basic protection information against electric shock. Defines levels of insulation required in terms of constructional requirements (creepage and clearance distances) and electrical requirements (compliance with electric strength tests). Basic insulation is considered to be shorted under single fault conditions. The actual values required depend on the working voltage to which the insulation is subjected, as well as other factors. Also indicates whether the electrical device has a protective earth connection. |  | String
[12 empty] | Pset_ElectricalDeviceCommon.NominalVoltage | The optimum voltage for the electrical appliance or system. |  | Real
[12 empty] | Pset_ElementCommon.System | The building service system that requires the provision for voids, e.g. 'Air Conditioning', 'Plumbing', 'Electro', etc. |  | String
[12 empty] | Pset_ElementComponentCommon.Height | Characteristic height |  | Real
[12 empty] | Pset_ElementComponentCommon.IsExternal | Indication whether the element is designed for use in the exterior (TRUE) or not (FALSE). If (TRUE) it is an external element and faces the outside of the building. |  | Boolean
[12 empty] | Pset_ElementComponentCommon.Status | [[Status]] of the element, predominately used in renovation or retrofitting projects. The status can be assigned to as 'New' - element designed as new addition, 'Existing' - element exists and remains, 'Demolish' - element existed but is to be demolished, 'Temporary' - element will exists only temporary (like a temporary support structure). |  | String
[12 empty] | Pset_ElementComponentCommon.Width | The width of the object. Only given, if the object has constant thickness (prismatic). |  | Real
[12 empty] | Pset_ManufacturerTypeInformation.ArticleNumber | Article number or reference that is be applied to a configured product according to a standard scheme for article number definition as defined by the manufacturer. It is often used as the purchasing number. |  | String
[12 empty] | Pset_ManufacturerTypeInformation.Manufacturer | The organization that manufactured and/or assembled the item. |  | String
[12 empty] | Pset_QuantityTakeOff.Length | The length of the object. |  | Real
[12 empty] | VVK.Colour | [[Colour]] of this object. |  | String
[12 empty] | VVK.ElementType | The type denotes a particular type that indicates the object further. The use has to be established at the level of instantiable subtypes. In particular it holds the user defined type, if the enumeration of the attribute 'PredefinedType' is set to [[USERDEFINED]]. |  | String
VVK.Material
[12 empty] | VVK.Name | Optional name for use by the participating software systems or users. For some subtypes of [[IfcRoot]] the insertion of the [[Name]] attribute may be required. This would be enforced by a where rule. |  | String
VVK.RelatedDocumentationURI
[12 empty] | VVK.Tag | The tag (or label) identifier at the particular instance of a product, e.g. the serial number, or the position number. It is the identifier at the occurrence level. |  | String
Dažnio keitiklis | L | LC | TAC |  |  | Dažnio keitiklis | Elektros energijos transformavimo komponentas, transformuojantis iš nuolatinės srovės į nuolatinę srovę keisdamas dažnį. |  | IfcDistributionControlElement, IfcDistributionControlElementType, IfcDistributionControlElementTypeEnum | Elementai, nenumatyti kitose projekto dalyse | LoG 4 | [7 empty] | PVA
[12 empty] | Pset_ConstructionAdministration.SpecificationSectionNumber | A reference number to an external contract technical specification section describing either (a) minimum performance requirements of a given IfcProductType/[[IfcProduct]] or (b) a preselection for a specific IfcProductType/[[IfcProduct]] made for this project. |  | String
[12 empty] | Pset_ElectricalDeviceCommon.IK_Code | IK Code according to IEC 62262 (2002) is a numeric classification for the degree of protection provided by enclosures for electrical equipment against external mechanical impacts. |  | String
[12 empty] | Pset_ElectricalDeviceCommon.IP_Code | IP Code, the International Protection Marking, IEC 60529), classifies and rates the degree of protection provided against intrusion. |  | String
[12 empty] | Pset_ElectricalDeviceCommon.InsulationStandardClass | Insulation standard classes provides basic protection information against electric shock. Defines levels of insulation required in terms of constructional requirements (creepage and clearance distances) and electrical requirements (compliance with electric strength tests). Basic insulation is considered to be shorted under single fault conditions. The actual values required depend on the working voltage to which the insulation is subjected, as well as other factors. Also indicates whether the electrical device has a protective earth connection. |  | String
[12 empty] | Pset_ElectricalDeviceCommon.NominalCurrent | The nominal current that is designed to be measured. |  | Real
[12 empty] | Pset_ElectricalDeviceCommon.NominalPower | A conventional value of apparent power determining a value of the rated current that may be carried with rated voltage applied, under specified conditions. ( IEV ref 421-04-04) |  | Real
[12 empty] | Pset_ElectricalDeviceCommon.NominalVoltage | The optimum voltage for the electrical appliance or system. |  | Real
[12 empty] | Pset_ElementComponentCommon.Height | Characteristic height |  | Real
[12 empty] | Pset_ElementComponentCommon.IsExternal | Indication whether the element is designed for use in the exterior (TRUE) or not (FALSE). If (TRUE) it is an external element and faces the outside of the building. |  | Boolean
[12 empty] | Pset_ElementComponentCommon.Status | [[Status]] of the element, predominately used in renovation or retrofitting projects. The status can be assigned to as 'New' - element designed as new addition, 'Existing' - element exists and remains, 'Demolish' - element existed but is to be demolished, 'Temporary' - element will exists only temporary (like a temporary support structure). |  | String
[12 empty] | Pset_ElementComponentCommon.Width | The width of the object. Only given, if the object has constant thickness (prismatic). |  | Real
[12 empty] | Pset_ManufacturerTypeInformation.ArticleNumber | Article number or reference that is be applied to a configured product according to a standard scheme for article number definition as defined by the manufacturer. It is often used as the purchasing number. |  | String
[12 empty] | Pset_ManufacturerTypeInformation.Manufacturer | The organization that manufactured and/or assembled the item. |  | String
[12 empty] | Pset_QuantityTakeOff.Length | The length of the object. |  | Real
[12 empty] | VVK.Colour | [[Colour]] of this object. |  | String
[12 empty] | VVK.ElementType | The type denotes a particular type that indicates the object further. The use has to be established at the level of instantiable subtypes. In particular it holds the user defined type, if the enumeration of the attribute 'PredefinedType' is set to [[USERDEFINED]]. |  | String
VVK.Material
[12 empty] | VVK.Name | Optional name for use by the participating software systems or users. For some subtypes of [[IfcRoot]] the insertion of the [[Name]] attribute may be required. This would be enforced by a where rule. |  | String
VVK.RelatedDocumentationURI
[12 empty] | VVK.Tag | The tag (or label) identifier at the particular instance of a product, e.g. the serial number, or the position number. It is the identifier at the occurrence level. |  | String
Universalusis kintamosios srovės maitinimo šaltinis | L | LC | TCA |  |  | Kintamos srovės maitinimo blokas | Universalusis maitinimo šaltinis, tiekiantis kintamąją srovę. |  | IfcDistributionControlElement, IfcDistributionControlElementType, IfcDistributionControlElementTypeEnum | Elementai, nenumatyti kitose projekto dalyse | LoG 4 | [7 empty] | PVA
[12 empty] | Pset_ConstructionAdministration.SpecificationSectionNumber | A reference number to an external contract technical specification section describing either (a) minimum performance requirements of a given IfcProductType/[[IfcProduct]] or (b) a preselection for a specific IfcProductType/[[IfcProduct]] made for this project. |  | String
[12 empty] | Pset_ElectricalDeviceCommon.IK_Code | IK Code according to IEC 62262 (2002) is a numeric classification for the degree of protection provided by enclosures for electrical equipment against external mechanical impacts. |  | String
[12 empty] | Pset_ElectricalDeviceCommon.IP_Code | IP Code, the International Protection Marking, IEC 60529), classifies and rates the degree of protection provided against intrusion. |  | String
[12 empty] | Pset_ElectricalDeviceCommon.InsulationStandardClass | Insulation standard classes provides basic protection information against electric shock. Defines levels of insulation required in terms of constructional requirements (creepage and clearance distances) and electrical requirements (compliance with electric strength tests). Basic insulation is considered to be shorted under single fault conditions. The actual values required depend on the working voltage to which the insulation is subjected, as well as other factors. Also indicates whether the electrical device has a protective earth connection. |  | String
[12 empty] | Pset_ElectricalDeviceCommon.NominalCurrent | The nominal current that is designed to be measured. |  | Real
[12 empty] | Pset_ElectricalDeviceCommon.NominalPower | A conventional value of apparent power determining a value of the rated current that may be carried with rated voltage applied, under specified conditions. ( IEV ref 421-04-04) |  | Real
[12 empty] | Pset_ElectricalDeviceCommon.NominalVoltage | The optimum voltage for the electrical appliance or system. |  | Real
[12 empty] | Pset_ElementComponentCommon.Height | Characteristic height |  | Real
[12 empty] | Pset_ElementComponentCommon.IsExternal | Indication whether the element is designed for use in the exterior (TRUE) or not (FALSE). If (TRUE) it is an external element and faces the outside of the building. |  | Boolean
[12 empty] | Pset_ElementComponentCommon.Status | [[Status]] of the element, predominately used in renovation or retrofitting projects. The status can be assigned to as 'New' - element designed as new addition, 'Existing' - element exists and remains, 'Demolish' - element existed but is to be demolished, 'Temporary' - element will exists only temporary (like a temporary support structure). |  | String
[12 empty] | Pset_ElementComponentCommon.Width | The width of the object. Only given, if the object has constant thickness (prismatic). |  | Real
[12 empty] | Pset_ManufacturerTypeInformation.ArticleNumber | Article number or reference that is be applied to a configured product according to a standard scheme for article number definition as defined by the manufacturer. It is often used as the purchasing number. |  | String
[12 empty] | Pset_ManufacturerTypeInformation.Manufacturer | The organization that manufactured and/or assembled the item. |  | String
[12 empty] | Pset_QuantityTakeOff.Length | The length of the object. |  | Real
[12 empty] | VVK.Colour | [[Colour]] of this object. |  | String
[12 empty] | VVK.ElementType | The type denotes a particular type that indicates the object further. The use has to be established at the level of instantiable subtypes. In particular it holds the user defined type, if the enumeration of the attribute 'PredefinedType' is set to [[USERDEFINED]]. |  | String
VVK.Material
[12 empty] | VVK.Name | Optional name for use by the participating software systems or users. For some subtypes of [[IfcRoot]] the insertion of the [[Name]] attribute may be required. This would be enforced by a where rule. |  | String
VVK.RelatedDocumentationURI
[12 empty] | VVK.Tag | The tag (or label) identifier at the particular instance of a product, e.g. the serial number, or the position number. It is the identifier at the occurrence level. |  | String
Universalusis nuolatinės srovės maitinimo šaltinis | L | LC | TCB |  |  | Pastovios srovės maitinimo blokas | Universalusis maitinimo šaltinis, tiekiantis nuolatinę srovę. |  | IfcDistributionControlElement, IfcDistributionControlElementType, IfcDistributionControlElementTypeEnum | Elementai, nenumatyti kitose projekto dalyse | LoG 4 | [7 empty] | PVA
[12 empty] | Pset_ConstructionAdministration.SpecificationSectionNumber | A reference number to an external contract technical specification section describing either (a) minimum performance requirements of a given IfcProductType/[[IfcProduct]] or (b) a preselection for a specific IfcProductType/[[IfcProduct]] made for this project. |  | String
[12 empty] | Pset_ElectricalDeviceCommon.IK_Code | IK Code according to IEC 62262 (2002) is a numeric classification for the degree of protection provided by enclosures for electrical equipment against external mechanical impacts. |  | String
[12 empty] | Pset_ElectricalDeviceCommon.IP_Code | IP Code, the International Protection Marking, IEC 60529), classifies and rates the degree of protection provided against intrusion. |  | String
[12 empty] | Pset_ElectricalDeviceCommon.InsulationStandardClass | Insulation standard classes provides basic protection information against electric shock. Defines levels of insulation required in terms of constructional requirements (creepage and clearance distances) and electrical requirements (compliance with electric strength tests). Basic insulation is considered to be shorted under single fault conditions. The actual values required depend on the working voltage to which the insulation is subjected, as well as other factors. Also indicates whether the electrical device has a protective earth connection. |  | String
[12 empty] | Pset_ElectricalDeviceCommon.NominalCurrent | The nominal current that is designed to be measured. |  | Real
[12 empty] | Pset_ElectricalDeviceCommon.NominalPower | A conventional value of apparent power determining a value of the rated current that may be carried with rated voltage applied, under specified conditions. ( IEV ref 421-04-04) |  | Real
[12 empty] | Pset_ElectricalDeviceCommon.NominalVoltage | The optimum voltage for the electrical appliance or system. |  | Real
[12 empty] | Pset_ElementComponentCommon.Height | Characteristic height |  | Real
[12 empty] | Pset_ElementComponentCommon.IsExternal | Indication whether the element is designed for use in the exterior (TRUE) or not (FALSE). If (TRUE) it is an external element and faces the outside of the building. |  | Boolean
[12 empty] | Pset_ElementComponentCommon.Status | [[Status]] of the element, predominately used in renovation or retrofitting projects. The status can be assigned to as 'New' - element designed as new addition, 'Existing' - element exists and remains, 'Demolish' - element existed but is to be demolished, 'Temporary' - element will exists only temporary (like a temporary support structure). |  | String
[12 empty] | Pset_ElementComponentCommon.Width | The width of the object. Only given, if the object has constant thickness (prismatic). |  | Real
[12 empty] | Pset_ManufacturerTypeInformation.ArticleNumber | Article number or reference that is be applied to a configured product according to a standard scheme for article number definition as defined by the manufacturer. It is often used as the purchasing number. |  | String
[12 empty] | Pset_ManufacturerTypeInformation.Manufacturer | The organization that manufactured and/or assembled the item. |  | String
[12 empty] | Pset_QuantityTakeOff.Length | The length of the object. |  | Real
[12 empty] | VVK.Colour | [[Colour]] of this object. |  | String
[12 empty] | VVK.ElementType | The type denotes a particular type that indicates the object further. The use has to be established at the level of instantiable subtypes. In particular it holds the user defined type, if the enumeration of the attribute 'PredefinedType' is set to [[USERDEFINED]]. |  | String
VVK.Material
[12 empty] | VVK.Name | Optional name for use by the participating software systems or users. For some subtypes of [[IfcRoot]] the insertion of the [[Name]] attribute may be required. This would be enforced by a where rule. |  | String
VVK.RelatedDocumentationURI
[12 empty] | VVK.Tag | The tag (or label) identifier at the particular instance of a product, e.g. the serial number, or the position number. It is the identifier at the occurrence level. |  | String
Korpusas | L | LC | UCA |  |  | Korpusas (skydelis) | Gaubtas, skirtas mechanizmams ar jų dalims apsaugoti nuo išorinio poveikio bei užtikrinti žmonių saugumą (taip pat ir nuo kontakto su elektros srove). |  | IfcJunctionBox, IfcJunctionBoxType | Elementai, nenumatyti kitose projekto dalyse | LoG 4 | [7 empty] | PVA
[12 empty] | Pset_ConstructionAdministration.SpecificationSectionNumber | A reference number to an external contract technical specification section describing either (a) minimum performance requirements of a given IfcProductType/[[IfcProduct]] or (b) a preselection for a specific IfcProductType/[[IfcProduct]] made for this project. |  | String
[12 empty] | Pset_ElectricalDeviceCommon.IK_Code | IK Code according to IEC 62262 (2002) is a numeric classification for the degree of protection provided by enclosures for electrical equipment against external mechanical impacts. |  | String
[12 empty] | Pset_ElectricalDeviceCommon.IP_Code | IP Code, the International Protection Marking, IEC 60529), classifies and rates the degree of protection provided against intrusion. |  | String
[12 empty] | Pset_ElectricalDeviceCommon.InsulationStandardClass | Insulation standard classes provides basic protection information against electric shock. Defines levels of insulation required in terms of constructional requirements (creepage and clearance distances) and electrical requirements (compliance with electric strength tests). Basic insulation is considered to be shorted under single fault conditions. The actual values required depend on the working voltage to which the insulation is subjected, as well as other factors. Also indicates whether the electrical device has a protective earth connection. |  | String
[12 empty] | Pset_ElectricalDeviceCommon.NominalPower | A conventional value of apparent power determining a value of the rated current that may be carried with rated voltage applied, under specified conditions. ( IEV ref 421-04-04) |  | Real
[12 empty] | Pset_ElectricalDeviceCommon.NominalVoltage | The optimum voltage for the electrical appliance or system. |  | Real
[12 empty] | Pset_ElementCommon.System | The building service system that requires the provision for voids, e.g. 'Air Conditioning', 'Plumbing', 'Electro', etc. |  | String
[12 empty] | Pset_ElementComponentCommon.Height | Characteristic height |  | Real
[12 empty] | Pset_ElementComponentCommon.IsExternal | Indication whether the element is designed for use in the exterior (TRUE) or not (FALSE). If (TRUE) it is an external element and faces the outside of the building. |  | Boolean
[12 empty] | Pset_ElementComponentCommon.Status | [[Status]] of the element, predominately used in renovation or retrofitting projects. The status can be assigned to as 'New' - element designed as new addition, 'Existing' - element exists and remains, 'Demolish' - element existed but is to be demolished, 'Temporary' - element will exists only temporary (like a temporary support structure). |  | String
[12 empty] | Pset_ElementComponentCommon.Width | The width of the object. Only given, if the object has constant thickness (prismatic). |  | Real
[12 empty] | Pset_ManufacturerTypeInformation.ArticleNumber | Article number or reference that is be applied to a configured product according to a standard scheme for article number definition as defined by the manufacturer. It is often used as the purchasing number. |  | String
[12 empty] | Pset_ManufacturerTypeInformation.Manufacturer | The organization that manufactured and/or assembled the item. |  | String
[12 empty] | Pset_QuantityTakeOff.Length | The length of the object. |  | Real
[12 empty] | VVK.Colour | [[Colour]] of this object. |  | String
[12 empty] | VVK.ElementType | The type denotes a particular type that indicates the object further. The use has to be established at the level of instantiable subtypes. In particular it holds the user defined type, if the enumeration of the attribute 'PredefinedType' is set to [[USERDEFINED]]. |  | String
[12 empty] | VVK.Finish | [[Description]] of the (surface) finish of the object for informational purposes. |  | String
VVK.Material
[12 empty] | VVK.Name | Optional name for use by the participating software systems or users. For some subtypes of [[IfcRoot]] the insertion of the [[Name]] attribute may be required. This would be enforced by a where rule. |  | String
VVK.RelatedDocumentationURI
[12 empty] | VVK.Tag | The tag (or label) identifier at the particular instance of a product, e.g. the serial number, or the position number. It is the identifier at the occurrence level. |  | String
Inžinerinė spinta | L | LC | %UCA10 |  |  | Inžinerinė spinta | Ant grindų ar kito paviršiaus montuojamas korpusas, skirtas inžinerinėms komunikacijoms sujungti ar jų valdymo įrenginiams įrengti. |  | IfcJunctionBox, IfcJunctionBoxType | Elementai, nenumatyti kitose projekto dalyse | LoG 4 | [7 empty] | PVA
[12 empty] | Pset_ConstructionAdministration.SpecificationSectionNumber | A reference number to an external contract technical specification section describing either (a) minimum performance requirements of a given IfcProductType/[[IfcProduct]] or (b) a preselection for a specific IfcProductType/[[IfcProduct]] made for this project. |  | String
[12 empty] | Pset_ElectricalDeviceCommon.IK_Code | IK Code according to IEC 62262 (2002) is a numeric classification for the degree of protection provided by enclosures for electrical equipment against external mechanical impacts. |  | String
[12 empty] | Pset_ElectricalDeviceCommon.IP_Code | IP Code, the International Protection Marking, IEC 60529), classifies and rates the degree of protection provided against intrusion. |  | String
[12 empty] | Pset_ElectricalDeviceCommon.InsulationStandardClass | Insulation standard classes provides basic protection information against electric shock. Defines levels of insulation required in terms of constructional requirements (creepage and clearance distances) and electrical requirements (compliance with electric strength tests). Basic insulation is considered to be shorted under single fault conditions. The actual values required depend on the working voltage to which the insulation is subjected, as well as other factors. Also indicates whether the electrical device has a protective earth connection. |  | String
[12 empty] | Pset_ElementCommon.System | The building service system that requires the provision for voids, e.g. 'Air Conditioning', 'Plumbing', 'Electro', etc. |  | String
[12 empty] | Pset_ElementComponentCommon.Height | Characteristic height |  | Real
[12 empty] | Pset_ElementComponentCommon.IsExternal | Indication whether the element is designed for use in the exterior (TRUE) or not (FALSE). If (TRUE) it is an external element and faces the outside of the building. |  | Boolean
[12 empty] | Pset_ElementComponentCommon.Status | [[Status]] of the element, predominately used in renovation or retrofitting projects. The status can be assigned to as 'New' - element designed as new addition, 'Existing' - element exists and remains, 'Demolish' - element existed but is to be demolished, 'Temporary' - element will exists only temporary (like a temporary support structure). |  | String
[12 empty] | Pset_ElementComponentCommon.Width | The width of the object. Only given, if the object has constant thickness (prismatic). |  | Real
[12 empty] | Pset_ManufacturerTypeInformation.ArticleNumber | Article number or reference that is be applied to a configured product according to a standard scheme for article number definition as defined by the manufacturer. It is often used as the purchasing number. |  | String
[12 empty] | Pset_ManufacturerTypeInformation.Manufacturer | The organization that manufactured and/or assembled the item. |  | String
[12 empty] | Pset_QuantityTakeOff.Length | The length of the object. |  | Real
[12 empty] | VVK.Colour | [[Colour]] of this object. |  | String
[12 empty] | VVK.ElementType | The type denotes a particular type that indicates the object further. The use has to be established at the level of instantiable subtypes. In particular it holds the user defined type, if the enumeration of the attribute 'PredefinedType' is set to [[USERDEFINED]]. |  | String
[12 empty] | VVK.Finish | [[Description]] of the (surface) finish of the object for informational purposes. |  | String
VVK.Material
[12 empty] | VVK.Name | Optional name for use by the participating software systems or users. For some subtypes of [[IfcRoot]] the insertion of the [[Name]] attribute may be required. This would be enforced by a where rule. |  | String
VVK.RelatedDocumentationURI
[12 empty] | VVK.Tag | The tag (or label) identifier at the particular instance of a product, e.g. the serial number, or the position number. It is the identifier at the occurrence level. |  | String
Elektrinis variklis | L | LC | MAA |  |  | Elektrinė pavara ar variklis | Elektromagnetinis varomasis komponentas, judantis tolygiai. |  | IfcElectricMotor, IfcElectricMotorType | Elementai, nenumatyti kitose projekto dalyse | LoG 4 | [7 empty] | PVA
[12 empty] | Pset_ConstructionAdministration.SpecificationSectionNumber | A reference number to an external contract technical specification section describing either (a) minimum performance requirements of a given IfcProductType/[[IfcProduct]] or (b) a preselection for a specific IfcProductType/[[IfcProduct]] made for this project. |  | String
[12 empty] | Pset_ElectricalDeviceCommon.IK_Code | IK Code according to IEC 62262 (2002) is a numeric classification for the degree of protection provided by enclosures for electrical equipment against external mechanical impacts. |  | String
[12 empty] | Pset_ElectricalDeviceCommon.IP_Code | IP Code, the International Protection Marking, IEC 60529), classifies and rates the degree of protection provided against intrusion. |  | String
[12 empty] | Pset_ElectricalDeviceCommon.InsulationStandardClass | Insulation standard classes provides basic protection information against electric shock. Defines levels of insulation required in terms of constructional requirements (creepage and clearance distances) and electrical requirements (compliance with electric strength tests). Basic insulation is considered to be shorted under single fault conditions. The actual values required depend on the working voltage to which the insulation is subjected, as well as other factors. Also indicates whether the electrical device has a protective earth connection. |  | String
[12 empty] | Pset_ElectricalDeviceCommon.NominalVoltage | The optimum voltage for the electrical appliance or system. |  | Real
[12 empty] | Pset_ElementCommon.System | The building service system that requires the provision for voids, e.g. 'Air Conditioning', 'Plumbing', 'Electro', etc. |  | String
[12 empty] | Pset_ElementComponentCommon.Height | Characteristic height |  | Real
[12 empty] | Pset_ElementComponentCommon.IsExternal | Indication whether the element is designed for use in the exterior (TRUE) or not (FALSE). If (TRUE) it is an external element and faces the outside of the building. |  | Boolean
[12 empty] | Pset_ElementComponentCommon.Status | [[Status]] of the element, predominately used in renovation or retrofitting projects. The status can be assigned to as 'New' - element designed as new addition, 'Existing' - element exists and remains, 'Demolish' - element existed but is to be demolished, 'Temporary' - element will exists only temporary (like a temporary support structure). |  | String
[12 empty] | Pset_ElementComponentCommon.Width | The width of the object. Only given, if the object has constant thickness (prismatic). |  | Real
[12 empty] | Pset_ManufacturerTypeInformation.ArticleNumber | Article number or reference that is be applied to a configured product according to a standard scheme for article number definition as defined by the manufacturer. It is often used as the purchasing number. |  | String
[12 empty] | Pset_ManufacturerTypeInformation.Manufacturer | The organization that manufactured and/or assembled the item. |  | String
[12 empty] | Pset_QuantityTakeOff.Length | The length of the object. |  | Real
[12 empty] | VVK.Colour | [[Colour]] of this object. |  | String
[12 empty] | VVK.ElementType | The type denotes a particular type that indicates the object further. The use has to be established at the level of instantiable subtypes. In particular it holds the user defined type, if the enumeration of the attribute 'PredefinedType' is set to [[USERDEFINED]]. |  | String
VVK.Material
[12 empty] | VVK.Name | Optional name for use by the participating software systems or users. For some subtypes of [[IfcRoot]] the insertion of the [[Name]] attribute may be required. This would be enforced by a where rule. |  | String
VVK.RelatedDocumentationURI
[12 empty] | VVK.Tag | The tag (or label) identifier at the particular instance of a product, e.g. the serial number, or the position number. It is the identifier at the occurrence level. |  | String
| L | LC |  | %DCB1001 |  | PVA įrenginio ar sistemos aptarnavimo erdvė |  |  | IfcSpace, IfcSpaceType |  | LoG 4 | [7 empty] | PVA
[12 empty] | Pset_ElementCommon.System | The building service system that requires the provision for voids, e.g. 'Air Conditioning', 'Plumbing', 'Electro', etc. |  | String
[12 empty] | Pset_ElementComponentCommon.Status | [[Status]] of the element, predominately used in renovation or retrofitting projects. The status can be assigned to as 'New' - element designed as new addition, 'Existing' - element exists and remains, 'Demolish' - element existed but is to be demolished, 'Temporary' - element will exists only temporary (like a temporary support structure). |  | String
Korpusas | K | HG | UCA |  |  | Elektros tiekimo sistemos korpusas (skydelis) | Gaubtas, skirtas mechanizmams ar jų dalims apsaugoti nuo išorinio poveikio bei užtikrinti žmonių saugumą (taip pat ir nuo kontakto su elektros srove). |  | IfcJunctionBox, IfcJunctionBoxType | Elementai, nenumatyti kitose projekto dalyse | LoG 4 | [7 empty] | PVA
[12 empty] | Pset_ConstructionAdministration.SpecificationSectionNumber | A reference number to an external contract technical specification section describing either (a) minimum performance requirements of a given IfcProductType/[[IfcProduct]] or (b) a preselection for a specific IfcProductType/[[IfcProduct]] made for this project. |  | String
[12 empty] | Pset_ElectricalDeviceCommon.IK_Code | IK Code according to IEC 62262 (2002) is a numeric classification for the degree of protection provided by enclosures for electrical equipment against external mechanical impacts. |  | String
[12 empty] | Pset_ElectricalDeviceCommon.IP_Code | IP Code, the International Protection Marking, IEC 60529), classifies and rates the degree of protection provided against intrusion. |  | String
[12 empty] | Pset_ElectricalDeviceCommon.InsulationStandardClass | Insulation standard classes provides basic protection information against electric shock. Defines levels of insulation required in terms of constructional requirements (creepage and clearance distances) and electrical requirements (compliance with electric strength tests). Basic insulation is considered to be shorted under single fault conditions. The actual values required depend on the working voltage to which the insulation is subjected, as well as other factors. Also indicates whether the electrical device has a protective earth connection. |  | String
[12 empty] | Pset_ElectricalDeviceCommon.NominalPower | A conventional value of apparent power determining a value of the rated current that may be carried with rated voltage applied, under specified conditions. ( IEV ref 421-04-04) |  | Real
[12 empty] | Pset_ElectricalDeviceCommon.NominalVoltage | The optimum voltage for the electrical appliance or system. |  | Real
[12 empty] | Pset_ElementCommon.System | The building service system that requires the provision for voids, e.g. 'Air Conditioning', 'Plumbing', 'Electro', etc. |  | String
[12 empty] | Pset_ElementComponentCommon.Height | Characteristic height |  | Real
[12 empty] | Pset_ElementComponentCommon.IsExternal | Indication whether the element is designed for use in the exterior (TRUE) or not (FALSE). If (TRUE) it is an external element and faces the outside of the building. |  | Boolean
[12 empty] | Pset_ElementComponentCommon.Status | [[Status]] of the element, predominately used in renovation or retrofitting projects. The status can be assigned to as 'New' - element designed as new addition, 'Existing' - element exists and remains, 'Demolish' - element existed but is to be demolished, 'Temporary' - element will exists only temporary (like a temporary support structure). |  | String
[12 empty] | Pset_ElementComponentCommon.Width | The width of the object. Only given, if the object has constant thickness (prismatic). |  | Real
[12 empty] | Pset_ManufacturerTypeInformation.ArticleNumber | Article number or reference that is be applied to a configured product according to a standard scheme for article number definition as defined by the manufacturer. It is often used as the purchasing number. |  | String
[12 empty] | Pset_ManufacturerTypeInformation.Manufacturer | The organization that manufactured and/or assembled the item. |  | String
[12 empty] | Pset_QuantityTakeOff.Length | The length of the object. |  | Real
[12 empty] | VVK.Colour | [[Colour]] of this object. |  | String
[12 empty] | VVK.ElementType | The type denotes a particular type that indicates the object further. The use has to be established at the level of instantiable subtypes. In particular it holds the user defined type, if the enumeration of the attribute 'PredefinedType' is set to [[USERDEFINED]]. |  | String
[12 empty] | VVK.Finish | [[Description]] of the (surface) finish of the object for informational purposes. |  | String
VVK.Material
[12 empty] | VVK.Name | Optional name for use by the participating software systems or users. For some subtypes of [[IfcRoot]] the insertion of the [[Name]] attribute may be required. This would be enforced by a where rule. |  | String
VVK.RelatedDocumentationURI
[12 empty] | VVK.Tag | The tag (or label) identifier at the particular instance of a product, e.g. the serial number, or the position number. It is the identifier at the occurrence level. |  | String
Korpusas | H | HC | UCA |  |  | Elektros tiekimo sistemos korpusas (skydelis). ŠVOK.Š sistemos | Gaubtas, skirtas mechanizmams ar jų dalims apsaugoti nuo išorinio poveikio bei užtikrinti žmonių saugumą (taip pat ir nuo kontakto su elektros srove). |  | IfcJunctionBox, IfcJunctionBoxType | Elementai, nenumatyti kitose projekto dalyse | LoG 4 | [7 empty] | PVA
[12 empty] | Pset_ConstructionAdministration.SpecificationSectionNumber | A reference number to an external contract technical specification section describing either (a) minimum performance requirements of a given IfcProductType/[[IfcProduct]] or (b) a preselection for a specific IfcProductType/[[IfcProduct]] made for this project. |  | String
[12 empty] | Pset_ElectricalDeviceCommon.IK_Code | IK Code according to IEC 62262 (2002) is a numeric classification for the degree of protection provided by enclosures for electrical equipment against external mechanical impacts. |  | String
[12 empty] | Pset_ElectricalDeviceCommon.IP_Code | IP Code, the International Protection Marking, IEC 60529), classifies and rates the degree of protection provided against intrusion. |  | String
[12 empty] | Pset_ElectricalDeviceCommon.InsulationStandardClass | Insulation standard classes provides basic protection information against electric shock. Defines levels of insulation required in terms of constructional requirements (creepage and clearance distances) and electrical requirements (compliance with electric strength tests). Basic insulation is considered to be shorted under single fault conditions. The actual values required depend on the working voltage to which the insulation is subjected, as well as other factors. Also indicates whether the electrical device has a protective earth connection. |  | String
[12 empty] | Pset_ElectricalDeviceCommon.NominalPower | A conventional value of apparent power determining a value of the rated current that may be carried with rated voltage applied, under specified conditions. ( IEV ref 421-04-04) |  | Real
[12 empty] | Pset_ElectricalDeviceCommon.NominalVoltage | The optimum voltage for the electrical appliance or system. |  | Real
[12 empty] | Pset_ElementCommon.System | The building service system that requires the provision for voids, e.g. 'Air Conditioning', 'Plumbing', 'Electro', etc. |  | String
[12 empty] | Pset_ElementComponentCommon.Height | Characteristic height |  | Real
[12 empty] | Pset_ElementComponentCommon.IsExternal | Indication whether the element is designed for use in the exterior (TRUE) or not (FALSE). If (TRUE) it is an external element and faces the outside of the building. |  | Boolean
[12 empty] | Pset_ElementComponentCommon.Status | [[Status]] of the element, predominately used in renovation or retrofitting projects. The status can be assigned to as 'New' - element designed as new addition, 'Existing' - element exists and remains, 'Demolish' - element existed but is to be demolished, 'Temporary' - element will exists only temporary (like a temporary support structure). |  | String
[12 empty] | Pset_ElementComponentCommon.Width | The width of the object. Only given, if the object has constant thickness (prismatic). |  | Real
[12 empty] | Pset_ManufacturerTypeInformation.ArticleNumber | Article number or reference that is be applied to a configured product according to a standard scheme for article number definition as defined by the manufacturer. It is often used as the purchasing number. |  | String
[12 empty] | Pset_ManufacturerTypeInformation.Manufacturer | The organization that manufactured and/or assembled the item. |  | String
[12 empty] | Pset_QuantityTakeOff.Length | The length of the object. |  | Real
[12 empty] | VVK.Colour | [[Colour]] of this object. |  | String
[12 empty] | VVK.ElementType | The type denotes a particular type that indicates the object further. The use has to be established at the level of instantiable subtypes. In particular it holds the user defined type, if the enumeration of the attribute 'PredefinedType' is set to [[USERDEFINED]]. |  | String
[12 empty] | VVK.Finish | [[Description]] of the (surface) finish of the object for informational purposes. |  | String
VVK.Material
[12 empty] | VVK.Name | Optional name for use by the participating software systems or users. For some subtypes of [[IfcRoot]] the insertion of the [[Name]] attribute may be required. This would be enforced by a where rule. |  | String
VVK.RelatedDocumentationURI
[12 empty] | VVK.Tag | The tag (or label) identifier at the particular instance of a product, e.g. the serial number, or the position number. It is the identifier at the occurrence level. |  | String
Korpusas | J | HF | UCA |  |  | Elektros tiekimo sistemos korpusas (skydelis). ŠVOK.V sistemos | Gaubtas, skirtas mechanizmams ar jų dalims apsaugoti nuo išorinio poveikio bei užtikrinti žmonių saugumą (taip pat ir nuo kontakto su elektros srove). |  | IfcJunctionBox, IfcJunctionBoxType | Elementai, nenumatyti kitose projekto dalyse | LoG 4 | [7 empty] | PVA
[12 empty] | Pset_ConstructionAdministration.SpecificationSectionNumber | A reference number to an external contract technical specification section describing either (a) minimum performance requirements of a given IfcProductType/[[IfcProduct]] or (b) a preselection for a specific IfcProductType/[[IfcProduct]] made for this project. |  | String
[12 empty] | Pset_ElectricalDeviceCommon.IK_Code | IK Code according to IEC 62262 (2002) is a numeric classification for the degree of protection provided by enclosures for electrical equipment against external mechanical impacts. |  | String
[12 empty] | Pset_ElectricalDeviceCommon.IP_Code | IP Code, the International Protection Marking, IEC 60529), classifies and rates the degree of protection provided against intrusion. |  | String
[12 empty] | Pset_ElectricalDeviceCommon.InsulationStandardClass | Insulation standard classes provides basic protection information against electric shock. Defines levels of insulation required in terms of constructional requirements (creepage and clearance distances) and electrical requirements (compliance with electric strength tests). Basic insulation is considered to be shorted under single fault conditions. The actual values required depend on the working voltage to which the insulation is subjected, as well as other factors. Also indicates whether the electrical device has a protective earth connection. |  | String
[12 empty] | Pset_ElectricalDeviceCommon.NominalPower | A conventional value of apparent power determining a value of the rated current that may be carried with rated voltage applied, under specified conditions. ( IEV ref 421-04-04) |  | Real
[12 empty] | Pset_ElectricalDeviceCommon.NominalVoltage | The optimum voltage for the electrical appliance or system. |  | Real
[12 empty] | Pset_ElementCommon.System | The building service system that requires the provision for voids, e.g. 'Air Conditioning', 'Plumbing', 'Electro', etc. |  | String
[12 empty] | Pset_ElementComponentCommon.Height | Characteristic height |  | Real
[12 empty] | Pset_ElementComponentCommon.IsExternal | Indication whether the element is designed for use in the exterior (TRUE) or not (FALSE). If (TRUE) it is an external element and faces the outside of the building. |  | Boolean
[12 empty] | Pset_ElementComponentCommon.Status | [[Status]] of the element, predominately used in renovation or retrofitting projects. The status can be assigned to as 'New' - element designed as new addition, 'Existing' - element exists and remains, 'Demolish' - element existed but is to be demolished, 'Temporary' - element will exists only temporary (like a temporary support structure). |  | String
[12 empty] | Pset_ElementComponentCommon.Width | The width of the object. Only given, if the object has constant thickness (prismatic). |  | Real
[12 empty] | Pset_ManufacturerTypeInformation.ArticleNumber | Article number or reference that is be applied to a configured product according to a standard scheme for article number definition as defined by the manufacturer. It is often used as the purchasing number. |  | String
[12 empty] | Pset_ManufacturerTypeInformation.Manufacturer | The organization that manufactured and/or assembled the item. |  | String
[12 empty] | Pset_QuantityTakeOff.Length | The length of the object. |  | Real
[12 empty] | VVK.Colour | [[Colour]] of this object. |  | String
[12 empty] | VVK.ElementType | The type denotes a particular type that indicates the object further. The use has to be established at the level of instantiable subtypes. In particular it holds the user defined type, if the enumeration of the attribute 'PredefinedType' is set to [[USERDEFINED]]. |  | String
[12 empty] | VVK.Finish | [[Description]] of the (surface) finish of the object for informational purposes. |  | String
VVK.Material
[12 empty] | VVK.Name | Optional name for use by the participating software systems or users. For some subtypes of [[IfcRoot]] the insertion of the [[Name]] attribute may be required. This would be enforced by a where rule. |  | String
VVK.RelatedDocumentationURI
[12 empty] | VVK.Tag | The tag (or label) identifier at the particular instance of a product, e.g. the serial number, or the position number. It is the identifier at the occurrence level. |  | String