## LoIN - s1
Komponento pavadinimas pagal NSIK klasifikatorių | Klasifikatoriai |  |  |  |  | Pavadinimas | Elemento aprašymas | Modeliuojamų elementų pavyzdžiai | IFC tipas | Pastabos | Pateikiama informacija | [7 empty] | PROJEKTO DALIS
| Funkcinės sistemos kodas - ClassificationSystem.NSIKcodeLF arba „NSIK LF“ klasifikatorius | Techninės sistemos kodas - ClassificationSystem.NSIKcodeLT arba „NSIK LT“ klasifikatorius | Komponento kodas - ClassificationSystem.NSIKcodeLK arba „NSIK LK“ klasifikatorius | Erdvės kodas - ClassificationSystem.NSIKcodeB arba „NSIK B“ klasifikatorius | Statinio kodas - ClassificationSystem.NSIKcodeE arba „NSIK E“ klasifikatorius | [5 empty] | Esama situacija LOD, LoG | Atributas arba Savybių rinkinys.Pavadinimas | Atributo ar savybės aprašymas | IFC duomenų tipas | Duomenų tipas | Vertės pavyzdžiai | Leidžiamos reikšmės | Pastabos
ŠT: Šilumos ar šalčio gamyba ir tiekimas | [10 empty] | 275
Apsauginė sankaba | A | ME | FNA |  |  | Geometrinis koordinavimo elementas | Komponentas, apsaugantis nuo mechaninės jėgos, atjungiantis perdavimo mechanizmą, kai sukimo momentas viršija ribinę reikšmę. | pagrindinė trinties sankaba, elektrohidraulinė sankaba, sukimo momento ribotuvas, Koordinacinis kūgis, elektromagnetinė sankaba, Koordinacinis kubas, dviguba sankaba, Koordinacinė piramidė, Apsukų ribotuvas, kelių plokščių sankaba, šlapia ir sausa sankaba |  |  | LoG 4 | [7 empty] | ŠT
[12 empty] | VVK.Name | Optional name for use by the participating software systems or users. For some subtypes of [[IfcRoot]] the insertion of the [[Name]] attribute may be required. This would be enforced by a where rule. |  | String
Smūginė apsauga | H | HD | FNB |  |  | Tinklo mechaninė apsauga | Komponentas, kurio pagrindinė funkcija – apsaugoti nuo smūginės jėgos, ją sugerti, slopinti. | Apsauginis gaubtas, apsauginis sluoksnis, apsauginė plokštė, atmuštas, durų atmušas, kabelių apsauga, kabelių kanalas, kabelių lovys, kampų apsauga, parkavimo atmušas, ratų atmušas | IfcFlowSegment, IfcFlowSegmentType, IfcFlowSegmentTypeEnum |  | LoG 4 | [7 empty] | ŠT
[12 empty] | Pset_ElementCommon.System | The building service system that requires the provision for voids, e.g. 'Air Conditioning', 'Plumbing', 'Electro', etc. |  | String
[12 empty] | Pset_ElementComponentCommon.IsExternal | Indication whether the element is designed for use in the exterior (TRUE) or not (FALSE). If (TRUE) it is an external element and faces the outside of the building. |  | Boolean
[12 empty] | Pset_ElementComponentCommon.NominalDiameter | Nominal diameter or width of the object. |  | Real
[12 empty] | Pset_ElementComponentCommon.Status | [[Status]] of the element, predominately used in renovation or retrofitting projects. The status can be assigned to as 'New' - element designed as new addition, 'Existing' - element exists and remains, 'Demolish' - element existed but is to be demolished, 'Temporary' - element will exists only temporary (like a temporary support structure). |  | String
[12 empty] | Pset_QuantityTakeOff.Length | The length of the object. |  | Real
[12 empty] | VVK.ElementType | The type denotes a particular type that indicates the object further. The use has to be established at the level of instantiable subtypes. In particular it holds the user defined type, if the enumeration of the attribute 'PredefinedType' is set to [[USERDEFINED]]. |  | String
VVK.Material
[12 empty] | VVK.Name | Optional name for use by the participating software systems or users. For some subtypes of [[IfcRoot]] the insertion of the [[Name]] attribute may be required. This would be enforced by a where rule. |  | String
Skysčio srauto ribotuvas | H | HD | RNA |  |  | Sklendė | Inžinerinis įrenginys, ribojantis skysčio srautą. | Sklendė, Balansinis ventilis, Ventilis, skysčio srauto reguliatorius | IfcFlowController, IfcFlowControllerType, IfcFlowControllerTypeEnum |  | LoG 4 | [7 empty] | ŠT
[12 empty] | Pset_ElementCommon.System | The building service system that requires the provision for voids, e.g. 'Air Conditioning', 'Plumbing', 'Electro', etc. |  | String
[12 empty] | Pset_ElementComponentCommon.IsExternal | Indication whether the element is designed for use in the exterior (TRUE) or not (FALSE). If (TRUE) it is an external element and faces the outside of the building. |  | Boolean
[12 empty] | Pset_ElementComponentCommon.NominalDiameter | Nominal diameter or width of the object. |  | Real
[12 empty] | Pset_ElementComponentCommon.Status | [[Status]] of the element, predominately used in renovation or retrofitting projects. The status can be assigned to as 'New' - element designed as new addition, 'Existing' - element exists and remains, 'Demolish' - element existed but is to be demolished, 'Temporary' - element will exists only temporary (like a temporary support structure). |  | String
[12 empty] | VVK.ElementType | The type denotes a particular type that indicates the object further. The use has to be established at the level of instantiable subtypes. In particular it holds the user defined type, if the enumeration of the attribute 'PredefinedType' is set to [[USERDEFINED]]. |  | String
VVK.Material
[12 empty] | VVK.Name | Optional name for use by the participating software systems or users. For some subtypes of [[IfcRoot]] the insertion of the [[Name]] attribute may be required. This would be enforced by a where rule. |  | String
[12 empty] | VVK.Tag | The tag (or label) identifier at the particular instance of a product, e.g. the serial number, or the position number. It is the identifier at the occurrence level. |  | String
Izoliacija | H | HD | RQA |  |  | Šildymo sistemos izoliacija | Vietinį klimatą stabilizuojantis komponentas ribojant šilumos ar garso perdavimą. | Antikondensacinė izoliacija, apšiltinimas, garso izoliacija, plytų mūro izoliacinis sluoksnis, termoizoliacija, šiluminė izoliacija | IcfCovering |  | LoG 4 | [7 empty] | ŠT
[12 empty] | Pset_ElementCommon.System | The building service system that requires the provision for voids, e.g. 'Air Conditioning', 'Plumbing', 'Electro', etc. |  | String
[12 empty] | Pset_ElementComponentCommon.Status | [[Status]] of the element, predominately used in renovation or retrofitting projects. The status can be assigned to as 'New' - element designed as new addition, 'Existing' - element exists and remains, 'Demolish' - element existed but is to be demolished, 'Temporary' - element will exists only temporary (like a temporary support structure). |  | String
[12 empty] | Pset_ElementComponentCommon.Thickness | The geometric thickness of the object. |  | Real
[12 empty] | VVK.ElementType | The type denotes a particular type that indicates the object further. The use has to be established at the level of instantiable subtypes. In particular it holds the user defined type, if the enumeration of the attribute 'PredefinedType' is set to [[USERDEFINED]]. |  | String
VVK.Material
[12 empty] | VVK.Name | Optional name for use by the participating software systems or users. For some subtypes of [[IfcRoot]] the insertion of the [[Name]] attribute may be required. This would be enforced by a where rule. |  | String
Vamzdis | H | HD | WPA |  |  | Vamzdis | Apskritos arba kampuotos standaus skerspjūvio formos komponentas, uždaroje aplinkoje nukreipiantis skysčio arba kitų medžiagų srautą. | Lankas, vamzdynas, pralaidos vamzdis | IfcPipeSegment, IfcPipeSegmentType |  | LoG 4 | [7 empty] | ŠT
[12 empty] | Pset_ElementCommon.System | The building service system that requires the provision for voids, e.g. 'Air Conditioning', 'Plumbing', 'Electro', etc. |  | String
[12 empty] | Pset_ElementComponentCommon.NominalDiameter | Nominal diameter or width of the object. |  | Real
Pset_ElementComponentCommon.PressureClass
[12 empty] | Pset_ElementComponentCommon.Status | [[Status]] of the element, predominately used in renovation or retrofitting projects. The status can be assigned to as 'New' - element designed as new addition, 'Existing' - element exists and remains, 'Demolish' - element existed but is to be demolished, 'Temporary' - element will exists only temporary (like a temporary support structure). |  | String
[12 empty] | Pset_QuantityTakeOff.Length | The length of the object. |  | Real
[12 empty] | VVK.ElementType | The type denotes a particular type that indicates the object further. The use has to be established at the level of instantiable subtypes. In particular it holds the user defined type, if the enumeration of the attribute 'PredefinedType' is set to [[USERDEFINED]]. |  | String
VVK.Material
[12 empty] | VVK.Name | Optional name for use by the participating software systems or users. For some subtypes of [[IfcRoot]] the insertion of the [[Name]] attribute may be required. This would be enforced by a where rule. |  | String
Bakas | H | HD | CMA |  |  | Skysčio talpa | Uždaras stacionarus kaupimo komponentas skysčiams laikyti. | Bakas, baseinas, indas, rezervuaras, talpykla | IfcFlowTerminal, IfcFlowTerminalType, IfcFlowTerminalTypeEnum |  | LoG 4 | [7 empty] | ŠT
[12 empty] | Pset_ElementCommon.System | The building service system that requires the provision for voids, e.g. 'Air Conditioning', 'Plumbing', 'Electro', etc. |  | String
[12 empty] | Pset_ElementComponentCommon.Diameter | The [[Diameter]] of the object. |  | Real
[12 empty] | Pset_ElementComponentCommon.Height | Characteristic height |  | Real
[12 empty] | Pset_ElementComponentCommon.Status | [[Status]] of the element, predominately used in renovation or retrofitting projects. The status can be assigned to as 'New' - element designed as new addition, 'Existing' - element exists and remains, 'Demolish' - element existed but is to be demolished, 'Temporary' - element will exists only temporary (like a temporary support structure). |  | String
[12 empty] | Pset_ElementComponentCommon.Width | The width of the object. Only given, if the object has constant thickness (prismatic). |  | Real
[12 empty] | Pset_QuantityTakeOff.Length | The length of the object. |  | Real
[12 empty] | Pset_QuantityTakeOff.Volume | [[Volume]] of the element. |  | Real
[12 empty] | VVK.ElementType | The type denotes a particular type that indicates the object further. The use has to be established at the level of instantiable subtypes. In particular it holds the user defined type, if the enumeration of the attribute 'PredefinedType' is set to [[USERDEFINED]]. |  | String
VVK.Material
[12 empty] | VVK.Name | Optional name for use by the participating software systems or users. For some subtypes of [[IfcRoot]] the insertion of the [[Name]] attribute may be required. This would be enforced by a where rule. |  | String
[12 empty] | VVK.Tag | The tag (or label) identifier at the particular instance of a product, e.g. the serial number, or the position number. It is the identifier at the occurrence level. |  | String
Šilumos akumuliavimo skysčiuose talpykla | H | HD | CPA |  |  | Akumuliacinė talpa | Talpa, pripildyta skysčiu, kuriam suteikta šiluminė energija vėliau gali būti perduodama kitiems objektams. | Akumuliacinė talpa, Šilumos akumuliavimo skysčiuose talpykla, akumuliacinė šiluminė talpa | IfcTank, IfcTankType, IfcTankTypeEnum |  | LoG 4 | [7 empty] | ŠT
[12 empty] | Pset_ElementCommon.System | The building service system that requires the provision for voids, e.g. 'Air Conditioning', 'Plumbing', 'Electro', etc. |  | String
[12 empty] | Pset_ElementComponentCommon.Diameter | The [[Diameter]] of the object. |  | Real
[12 empty] | Pset_ElementComponentCommon.Height | Characteristic height |  | Real
[12 empty] | Pset_ElementComponentCommon.Status | [[Status]] of the element, predominately used in renovation or retrofitting projects. The status can be assigned to as 'New' - element designed as new addition, 'Existing' - element exists and remains, 'Demolish' - element existed but is to be demolished, 'Temporary' - element will exists only temporary (like a temporary support structure). |  | String
[12 empty] | Pset_ElementComponentCommon.Width | The width of the object. Only given, if the object has constant thickness (prismatic). |  | Real
[12 empty] | Pset_QuantityTakeOff.Length | The length of the object. |  | Real
[12 empty] | Pset_QuantityTakeOff.Volume | [[Volume]] of the element. |  | Real
[12 empty] | VVK.ElementType | The type denotes a particular type that indicates the object further. The use has to be established at the level of instantiable subtypes. In particular it holds the user defined type, if the enumeration of the attribute 'PredefinedType' is set to [[USERDEFINED]]. |  | String
VVK.Material
[12 empty] | VVK.Name | Optional name for use by the participating software systems or users. For some subtypes of [[IfcRoot]] the insertion of the [[Name]] attribute may be required. This would be enforced by a where rule. |  | String
[12 empty] | VVK.Tag | The tag (or label) identifier at the particular instance of a product, e.g. the serial number, or the position number. It is the identifier at the occurrence level. |  | String
Šilumokaitis | H | HD | EGC |  |  | Šilumokaitis | Šildymo ir (arba) vėsinimo prietaisas, perduodantis šilumnešio ir (arba) šaltnešio energiją kitam objektui laidumu. | Kaitinimo plokštė, plokštelinis šilumokaitis, šaldoma plokštė, šaldomas stalas, šildomas gultas | IfcHeatExchanger, IfcHeatExchangerType, IfcHeatExchangerTypeEnum, IfcTank, IfcTankType, IfcTankTypeEnum |  | LoG 4 | [7 empty] | ŠT
[12 empty] | Pset_ElementCommon.System | The building service system that requires the provision for voids, e.g. 'Air Conditioning', 'Plumbing', 'Electro', etc. |  | String
[12 empty] | Pset_ElementComponentCommon.Diameter | The [[Diameter]] of the object. |  | Real
[12 empty] | Pset_ElementComponentCommon.Height | Characteristic height |  | Real
Pset_ElementComponentCommon.PowerConsumption
[12 empty] | Pset_ElementComponentCommon.Status | [[Status]] of the element, predominately used in renovation or retrofitting projects. The status can be assigned to as 'New' - element designed as new addition, 'Existing' - element exists and remains, 'Demolish' - element existed but is to be demolished, 'Temporary' - element will exists only temporary (like a temporary support structure). |  | String
[12 empty] | Pset_ElementComponentCommon.Width | The width of the object. Only given, if the object has constant thickness (prismatic). |  | Real
[12 empty] | Pset_QuantityTakeOff.Length | The length of the object. |  | Real
[12 empty] | Pset_QuantityTakeOff.Volume | [[Volume]] of the element. |  | Real
[12 empty] | VVK.ElementType | The type denotes a particular type that indicates the object further. The use has to be established at the level of instantiable subtypes. In particular it holds the user defined type, if the enumeration of the attribute 'PredefinedType' is set to [[USERDEFINED]]. |  | String
VVK.Material
[12 empty] | VVK.Name | Optional name for use by the participating software systems or users. For some subtypes of [[IfcRoot]] the insertion of the [[Name]] attribute may be required. This would be enforced by a where rule. |  | String
[12 empty] | VVK.Tag | The tag (or label) identifier at the particular instance of a product, e.g. the serial number, or the position number. It is the identifier at the occurrence level. |  | String
Skysčio uždarymo komponentas | H | HD | QMA |  |  | Šilumos gamybos sistemos ventilis | Sandarių skysčio sistemų srauto perjungimo komponentas. | uždarymo ventilis, rutulinis ventilis, Ventilis, uždarymo vožtuvas, rutulinis čiaupas, sklendė, skysčio srauto uždoris, uždoris, ventilis, Sklendė, By-pass ventilis | IfcFlowController, IfcFlowControllerType, IfcFlowControllerTypeEnum |  | LoG 4 | [7 empty] | ŠT
[12 empty] | Pset_ElementCommon.System | The building service system that requires the provision for voids, e.g. 'Air Conditioning', 'Plumbing', 'Electro', etc. |  | String
[12 empty] | Pset_ElementComponentCommon.IsExternal | Indication whether the element is designed for use in the exterior (TRUE) or not (FALSE). If (TRUE) it is an external element and faces the outside of the building. |  | Boolean
[12 empty] | Pset_ElementComponentCommon.NominalDiameter | Nominal diameter or width of the object. |  | Real
[12 empty] | Pset_ElementComponentCommon.Status | [[Status]] of the element, predominately used in renovation or retrofitting projects. The status can be assigned to as 'New' - element designed as new addition, 'Existing' - element exists and remains, 'Demolish' - element existed but is to be demolished, 'Temporary' - element will exists only temporary (like a temporary support structure). |  | String
[12 empty] | VVK.ElementType | The type denotes a particular type that indicates the object further. The use has to be established at the level of instantiable subtypes. In particular it holds the user defined type, if the enumeration of the attribute 'PredefinedType' is set to [[USERDEFINED]]. |  | String
VVK.Material
[12 empty] | VVK.Name | Optional name for use by the participating software systems or users. For some subtypes of [[IfcRoot]] the insertion of the [[Name]] attribute may be required. This would be enforced by a where rule. |  | String
[12 empty] | VVK.Tag | The tag (or label) identifier at the particular instance of a product, e.g. the serial number, or the position number. It is the identifier at the occurrence level. |  | String
Skysčio reguliavimo vožtuvas | H | HD | QNA |  |  | Šilumos gamybos sistemos reguliavimo ventilis | Komponentas, sandariose skysčio sistemose reguliuojantis skysčio srautą. | skysčio srauto reguliavimo vožtuvas, Balansisnis ventilis, Kranas | IfcFlowController, IfcFlowControllerType, IfcFlowControllerTypeEnum |  | LoG 4 | [7 empty] | ŠT
[12 empty] | Pset_ElementCommon.System | The building service system that requires the provision for voids, e.g. 'Air Conditioning', 'Plumbing', 'Electro', etc. |  | String
[12 empty] | Pset_ElementComponentCommon.IsExternal | Indication whether the element is designed for use in the exterior (TRUE) or not (FALSE). If (TRUE) it is an external element and faces the outside of the building. |  | Boolean
[12 empty] | Pset_ElementComponentCommon.NominalDiameter | Nominal diameter or width of the object. |  | Real
[12 empty] | Pset_ElementComponentCommon.Status | [[Status]] of the element, predominately used in renovation or retrofitting projects. The status can be assigned to as 'New' - element designed as new addition, 'Existing' - element exists and remains, 'Demolish' - element existed but is to be demolished, 'Temporary' - element will exists only temporary (like a temporary support structure). |  | String
[12 empty] | VVK.ElementType | The type denotes a particular type that indicates the object further. The use has to be established at the level of instantiable subtypes. In particular it holds the user defined type, if the enumeration of the attribute 'PredefinedType' is set to [[USERDEFINED]]. |  | String
VVK.Material
[12 empty] | VVK.Name | Optional name for use by the participating software systems or users. For some subtypes of [[IfcRoot]] the insertion of the [[Name]] attribute may be required. This would be enforced by a where rule. |  | String
[12 empty] | VVK.Tag | The tag (or label) identifier at the particular instance of a product, e.g. the serial number, or the position number. It is the identifier at the occurrence level. |  | String
Atbulinis vožtuvas | H | HD | RMA |  |  | Šilumos gamybos sistemos atbulinis vožtuvas | Skysčių atbulinio srauto apribojimo komponentas. | Vienos krypties srauto vožtuvas | IfcFlowController, IfcFlowControllerType, IfcFlowControllerTypeEnum |  | LoG 4 | [7 empty] | ŠT
[12 empty] | Pset_ElementCommon.System | The building service system that requires the provision for voids, e.g. 'Air Conditioning', 'Plumbing', 'Electro', etc. |  | String
[12 empty] | Pset_ElementComponentCommon.IsExternal | Indication whether the element is designed for use in the exterior (TRUE) or not (FALSE). If (TRUE) it is an external element and faces the outside of the building. |  | Boolean
[12 empty] | Pset_ElementComponentCommon.NominalDiameter | Nominal diameter or width of the object. |  | Real
[12 empty] | Pset_ElementComponentCommon.Status | [[Status]] of the element, predominately used in renovation or retrofitting projects. The status can be assigned to as 'New' - element designed as new addition, 'Existing' - element exists and remains, 'Demolish' - element existed but is to be demolished, 'Temporary' - element will exists only temporary (like a temporary support structure). |  | String
[12 empty] | VVK.ElementType | The type denotes a particular type that indicates the object further. The use has to be established at the level of instantiable subtypes. In particular it holds the user defined type, if the enumeration of the attribute 'PredefinedType' is set to [[USERDEFINED]]. |  | String
VVK.Material
[12 empty] | VVK.Name | Optional name for use by the participating software systems or users. For some subtypes of [[IfcRoot]] the insertion of the [[Name]] attribute may be required. This would be enforced by a where rule. |  | String
[12 empty] | VVK.Tag | The tag (or label) identifier at the particular instance of a product, e.g. the serial number, or the position number. It is the identifier at the occurrence level. |  | String
Išardoma jungtis | H | HD | XMA |  |  | Išardoma vamzdžių jungtis | Išardoma vamzdyno jungtis, sujungianti uždarą srautą. | Atvamzdis, flanšas, flanšinė jungtis, laistymo jungtis, mova, perėjimas, prasilenkimo ketrušakis, redukcija, srieginė jungtis, užveržiama jungtis | IfcPipeFitting, IfcPipeFittingType |  | LoG 4 | [7 empty] | ŠT
[12 empty] | Pset_ElementCommon.System | The building service system that requires the provision for voids, e.g. 'Air Conditioning', 'Plumbing', 'Electro', etc. |  | String
[12 empty] | Pset_ElementComponentCommon.IsExternal | Indication whether the element is designed for use in the exterior (TRUE) or not (FALSE). If (TRUE) it is an external element and faces the outside of the building. |  | Boolean
[12 empty] | Pset_ElementComponentCommon.NominalDiameter | Nominal diameter or width of the object. |  | Real
[12 empty] | Pset_ElementComponentCommon.Status | [[Status]] of the element, predominately used in renovation or retrofitting projects. The status can be assigned to as 'New' - element designed as new addition, 'Existing' - element exists and remains, 'Demolish' - element existed but is to be demolished, 'Temporary' - element will exists only temporary (like a temporary support structure). |  | String
[12 empty] | VVK.ElementType | The type denotes a particular type that indicates the object further. The use has to be established at the level of instantiable subtypes. In particular it holds the user defined type, if the enumeration of the attribute 'PredefinedType' is set to [[USERDEFINED]]. |  | String
VVK.Material
[12 empty] | VVK.Name | Optional name for use by the participating software systems or users. For some subtypes of [[IfcRoot]] the insertion of the [[Name]] attribute may be required. This would be enforced by a where rule. |  | String
Neišardoma jungtis | H | HD | XMB |  |  | Neišardoma vamzdžių jungtis | Neišardoma vamzdyno jungtis, sujungianti uždarą srautą. | Atvamzdis, fitingas, klijuojama jungtis, perėjimas, presuojama jungtis, redukcija, užlituojama jungtis, užlydoma jungtis, užspaudžiama jungtis | IfcPipeFitting, IfcPipeFittingType |  | LoG 4 | [7 empty] | ŠT
[12 empty] | Pset_ElementCommon.System | The building service system that requires the provision for voids, e.g. 'Air Conditioning', 'Plumbing', 'Electro', etc. |  | String
[12 empty] | Pset_ElementComponentCommon.IsExternal | Indication whether the element is designed for use in the exterior (TRUE) or not (FALSE). If (TRUE) it is an external element and faces the outside of the building. |  | Boolean
[12 empty] | Pset_ElementComponentCommon.NominalDiameter | Nominal diameter or width of the object. |  | Real
[12 empty] | Pset_ElementComponentCommon.Status | [[Status]] of the element, predominately used in renovation or retrofitting projects. The status can be assigned to as 'New' - element designed as new addition, 'Existing' - element exists and remains, 'Demolish' - element existed but is to be demolished, 'Temporary' - element will exists only temporary (like a temporary support structure). |  | String
[12 empty] | VVK.ElementType | The type denotes a particular type that indicates the object further. The use has to be established at the level of instantiable subtypes. In particular it holds the user defined type, if the enumeration of the attribute 'PredefinedType' is set to [[USERDEFINED]]. |  | String
VVK.Material
[12 empty] | VVK.Name | Optional name for use by the participating software systems or users. For some subtypes of [[IfcRoot]] the insertion of the [[Name]] attribute may be required. This would be enforced by a where rule. |  | String
Kampinė jungtis | H | HD | XMD |  |  | Kampinė jungtis | Komponentas, skirtas sujungti ir pakeisti fluido srauto kryptį. | Alkūnė, ortakio alkūnė, vamzdyno alkūnė | IfcPipeFitting, IfcPipeFittingType |  | LoG 4 | [7 empty] | ŠT
[12 empty] | Pset_ElementCommon.System | The building service system that requires the provision for voids, e.g. 'Air Conditioning', 'Plumbing', 'Electro', etc. |  | String
[12 empty] | Pset_ElementComponentCommon.IsExternal | Indication whether the element is designed for use in the exterior (TRUE) or not (FALSE). If (TRUE) it is an external element and faces the outside of the building. |  | Boolean
[12 empty] | Pset_ElementComponentCommon.NominalDiameter | Nominal diameter or width of the object. |  | Real
[12 empty] | Pset_ElementComponentCommon.Status | [[Status]] of the element, predominately used in renovation or retrofitting projects. The status can be assigned to as 'New' - element designed as new addition, 'Existing' - element exists and remains, 'Demolish' - element existed but is to be demolished, 'Temporary' - element will exists only temporary (like a temporary support structure). |  | String
[12 empty] | VVK.ElementType | The type denotes a particular type that indicates the object further. The use has to be established at the level of instantiable subtypes. In particular it holds the user defined type, if the enumeration of the attribute 'PredefinedType' is set to [[USERDEFINED]]. |  | String
VVK.Material
[12 empty] | VVK.Name | Optional name for use by the participating software systems or users. For some subtypes of [[IfcRoot]] the insertion of the [[Name]] attribute may be required. This would be enforced by a where rule. |  | String
Srauto šakotuvas | H | HD | XME |  |  | Šakotuvas | Fluido srautą skirstanti ir (ar) jungianti jungtis. | Balnas, balninė atšaka, balno tipo jungtis, keturšakis, kolektorius, skirstytuvas, skleistuvas, trišakis | IfcPipeFitting, IfcPipeFittingType |  | LoG 4 | [7 empty] | ŠT
[12 empty] | Pset_ElementCommon.System | The building service system that requires the provision for voids, e.g. 'Air Conditioning', 'Plumbing', 'Electro', etc. |  | String
Pset_ElementComponentCommon.ComplexDimensions
[12 empty] | Pset_ElementComponentCommon.IsExternal | Indication whether the element is designed for use in the exterior (TRUE) or not (FALSE). If (TRUE) it is an external element and faces the outside of the building. |  | Boolean
[12 empty] | Pset_ElementComponentCommon.Status | [[Status]] of the element, predominately used in renovation or retrofitting projects. The status can be assigned to as 'New' - element designed as new addition, 'Existing' - element exists and remains, 'Demolish' - element existed but is to be demolished, 'Temporary' - element will exists only temporary (like a temporary support structure). |  | String
[12 empty] | VVK.ElementType | The type denotes a particular type that indicates the object further. The use has to be established at the level of instantiable subtypes. In particular it holds the user defined type, if the enumeration of the attribute 'PredefinedType' is set to [[USERDEFINED]]. |  | String
VVK.Material
[12 empty] | VVK.Name | Optional name for use by the participating software systems or users. For some subtypes of [[IfcRoot]] the insertion of the [[Name]] attribute may be required. This would be enforced by a where rule. |  | String
Kompresorinė šaldymo mašina | H | HD | ECC |  |  | Kompresorinė šaldymo mašina | Elektrinio vėsinimo komponentas, dirbantis fazių (medžiagos agregatinių būsenų) keitimo principu. | Kompresorinė šaldymo mašina, Čileris, Šaldytuvas | IfcHeatExchanger, IfcHeatExchangerType, IfcHeatExchangerTypeEnum, IfcFlowController, IfcFlowControllerType, IfcFlowControllerTypeEnum |  | LoG 4 | [7 empty] | ŠT
[12 empty] | Pset_ElectricalDeviceCommon.IP_Code | IP Code, the International Protection Marking, IEC 60529), classifies and rates the degree of protection provided against intrusion. |  | String
[12 empty] | Pset_ElectricalDeviceCommon.InsulationStandardClass | Insulation standard classes provides basic protection information against electric shock. Defines levels of insulation required in terms of constructional requirements (creepage and clearance distances) and electrical requirements (compliance with electric strength tests). Basic insulation is considered to be shorted under single fault conditions. The actual values required depend on the working voltage to which the insulation is subjected, as well as other factors. Also indicates whether the electrical device has a protective earth connection. |  | String
[12 empty] | Pset_ElectricalDeviceCommon.NominalFrequency | The nominal frequency of the supply. |  | Real
[12 empty] | Pset_ElectricalDeviceCommon.NominalPowerConsumption | Nominal total power consumption. |  | Real
[12 empty] | Pset_ElectricalDeviceCommon.NominalVoltage | The optimum voltage for the electrical appliance or system. |  | Real
[12 empty] | Pset_ElementCommon.System | The building service system that requires the provision for voids, e.g. 'Air Conditioning', 'Plumbing', 'Electro', etc. |  | String
[12 empty] | Pset_ElementComponentCommon.HasProtectiveEarth | Indicates whether the object has a protective earth connection (=TRUE) or not (= FALSE). |  | Boolean
[12 empty] | Pset_ElementComponentCommon.Height | Characteristic height |  | Real
[12 empty] | Pset_ElementComponentCommon.Status | [[Status]] of the element, predominately used in renovation or retrofitting projects. The status can be assigned to as 'New' - element designed as new addition, 'Existing' - element exists and remains, 'Demolish' - element existed but is to be demolished, 'Temporary' - element will exists only temporary (like a temporary support structure). |  | String
[12 empty] | Pset_ElementComponentCommon.Width | The width of the object. Only given, if the object has constant thickness (prismatic). |  | Real
[12 empty] | Pset_ManufacturerTypeInformation.ArticleNumber | Article number or reference that is be applied to a configured product according to a standard scheme for article number definition as defined by the manufacturer. It is often used as the purchasing number. |  | String
[12 empty] | Pset_QuantityTakeOff.Length | The length of the object. |  | Real
Pset_QuantityTakeOff.Weigth
[12 empty] | VVK.Colour | [[Colour]] of this object. |  | String
[12 empty] | VVK.ElementType | The type denotes a particular type that indicates the object further. The use has to be established at the level of instantiable subtypes. In particular it holds the user defined type, if the enumeration of the attribute 'PredefinedType' is set to [[USERDEFINED]]. |  | String
VVK.Material
[12 empty] | VVK.Name | Optional name for use by the participating software systems or users. For some subtypes of [[IfcRoot]] the insertion of the [[Name]] attribute may be required. This would be enforced by a where rule. |  | String
[12 empty] | VVK.Tag | The tag (or label) identifier at the particular instance of a product, e.g. the serial number, or the position number. It is the identifier at the occurrence level. |  | String
Šilumos siurblys | H | HD | EGA |  |  | Šilumos siurblys | Šiluminės energijos transformavimo įrenginys galintis gaminti šilumą ir (arba) vėsą, dirbantis Karno / garo kompresijos ciklo / absorbcijos principais. | Absorbcinis šilumos siurblys, absorbcinis dujinis šilumos siurblys | IfcFlowController, IfcFlowControllerType, IfcFlowControllerTypeEnum |  | LoG 4 | [7 empty] | ŠT
[12 empty] | Pset_ElectricalDeviceCommon.IP_Code | IP Code, the International Protection Marking, IEC 60529), classifies and rates the degree of protection provided against intrusion. |  | String
[12 empty] | Pset_ElectricalDeviceCommon.InsulationStandardClass | Insulation standard classes provides basic protection information against electric shock. Defines levels of insulation required in terms of constructional requirements (creepage and clearance distances) and electrical requirements (compliance with electric strength tests). Basic insulation is considered to be shorted under single fault conditions. The actual values required depend on the working voltage to which the insulation is subjected, as well as other factors. Also indicates whether the electrical device has a protective earth connection. |  | String
[12 empty] | Pset_ElectricalDeviceCommon.NominalFrequency | The nominal frequency of the supply. |  | Real
[12 empty] | Pset_ElectricalDeviceCommon.NominalPowerConsumption | Nominal total power consumption. |  | Real
[12 empty] | Pset_ElectricalDeviceCommon.NominalVoltage | The optimum voltage for the electrical appliance or system. |  | Real
[12 empty] | Pset_ElementCommon.System | The building service system that requires the provision for voids, e.g. 'Air Conditioning', 'Plumbing', 'Electro', etc. |  | String
[12 empty] | Pset_ElementComponentCommon.HasProtectiveEarth | Indicates whether the object has a protective earth connection (=TRUE) or not (= FALSE). |  | Boolean
[12 empty] | Pset_ElementComponentCommon.Height | Characteristic height |  | Real
[12 empty] | Pset_ElementComponentCommon.Status | [[Status]] of the element, predominately used in renovation or retrofitting projects. The status can be assigned to as 'New' - element designed as new addition, 'Existing' - element exists and remains, 'Demolish' - element existed but is to be demolished, 'Temporary' - element will exists only temporary (like a temporary support structure). |  | String
[12 empty] | Pset_ElementComponentCommon.Width | The width of the object. Only given, if the object has constant thickness (prismatic). |  | Real
[12 empty] | Pset_ManufacturerTypeInformation.ArticleNumber | Article number or reference that is be applied to a configured product according to a standard scheme for article number definition as defined by the manufacturer. It is often used as the purchasing number. |  | String
[12 empty] | Pset_QuantityTakeOff.Length | The length of the object. |  | Real
Pset_QuantityTakeOff.Weigth
[12 empty] | VVK.Colour | [[Colour]] of this object. |  | String
[12 empty] | VVK.ElementType | The type denotes a particular type that indicates the object further. The use has to be established at the level of instantiable subtypes. In particular it holds the user defined type, if the enumeration of the attribute 'PredefinedType' is set to [[USERDEFINED]]. |  | String
VVK.Material
[12 empty] | VVK.Name | Optional name for use by the participating software systems or users. For some subtypes of [[IfcRoot]] the insertion of the [[Name]] attribute may be required. This would be enforced by a where rule. |  | String
[12 empty] | VVK.Tag | The tag (or label) identifier at the particular instance of a product, e.g. the serial number, or the position number. It is the identifier at the occurrence level. |  | String
Teigiamo darbinio tūrio siurblys | H | HD | GPA |  |  | Šildymo sistemos sistemos teigiamo slėgio siurblys | Skysčio srautą sukuriantis komponentas, perkeliantis įtrauktą skystį į išleidimo angą. | Peristaltinis siurblys, rotacinis siurblys, sraigtinis siurblys, stūmoklinis siurblys, vakuuminis siurblys | IfcDistributionControlElement, IfcDistributionControlElementType, IfcDistributionControlElementTypeEnum |  | LoG 4 | [7 empty] | ŠT
[12 empty] | Pset_ElectricalDeviceCommon.IP_Code | IP Code, the International Protection Marking, IEC 60529), classifies and rates the degree of protection provided against intrusion. |  | String
[12 empty] | Pset_ElectricalDeviceCommon.InsulationStandardClass | Insulation standard classes provides basic protection information against electric shock. Defines levels of insulation required in terms of constructional requirements (creepage and clearance distances) and electrical requirements (compliance with electric strength tests). Basic insulation is considered to be shorted under single fault conditions. The actual values required depend on the working voltage to which the insulation is subjected, as well as other factors. Also indicates whether the electrical device has a protective earth connection. |  | String
[12 empty] | Pset_ElectricalDeviceCommon.NominalFrequency | The nominal frequency of the supply. |  | Real
[12 empty] | Pset_ElectricalDeviceCommon.NominalPowerConsumption | Nominal total power consumption. |  | Real
[12 empty] | Pset_ElectricalDeviceCommon.NominalVoltage | The optimum voltage for the electrical appliance or system. |  | Real
[12 empty] | Pset_ElementCommon.System | The building service system that requires the provision for voids, e.g. 'Air Conditioning', 'Plumbing', 'Electro', etc. |  | String
[12 empty] | Pset_ElementComponentCommon.HasProtectiveEarth | Indicates whether the object has a protective earth connection (=TRUE) or not (= FALSE). |  | Boolean
[12 empty] | Pset_ElementComponentCommon.IsExternal | Indication whether the element is designed for use in the exterior (TRUE) or not (FALSE). If (TRUE) it is an external element and faces the outside of the building. |  | Boolean
[12 empty] | Pset_ElementComponentCommon.NominalDiameter | Nominal diameter or width of the object. |  | Real
[12 empty] | Pset_ElementComponentCommon.Status | [[Status]] of the element, predominately used in renovation or retrofitting projects. The status can be assigned to as 'New' - element designed as new addition, 'Existing' - element exists and remains, 'Demolish' - element existed but is to be demolished, 'Temporary' - element will exists only temporary (like a temporary support structure). |  | String
[12 empty] | Pset_ElementComponentCommon.VolumetricFlowRate | The volumetric flow rate of the fluid. |  | Real
Pset_QuantityTakeOff.Weigth
[12 empty] | VVK.ElementType | The type denotes a particular type that indicates the object further. The use has to be established at the level of instantiable subtypes. In particular it holds the user defined type, if the enumeration of the attribute 'PredefinedType' is set to [[USERDEFINED]]. |  | String
VVK.Material
[12 empty] | VVK.Name | Optional name for use by the participating software systems or users. For some subtypes of [[IfcRoot]] the insertion of the [[Name]] attribute may be required. This would be enforced by a where rule. |  | String
[12 empty] | VVK.Tag | The tag (or label) identifier at the particular instance of a product, e.g. the serial number, or the position number. It is the identifier at the occurrence level. |  | String
Rotacinis siurblys | H | HD | GPB |  |  | Siurblys | Skysčio srautą sukuriantis komponentas, mechaniškai suteikiantis skysčiui greitį. | Ašinis siurblys, Slėgio kėlimo siurblys, Rotacinis siurblys, išcentrinis siurblys, vakuuminis siurblys, radialinis siurblys, cirkuliacinis siurblys, turbinos sparnuotė | IfcFlowController, IfcFlowControllerType, IfcFlowControllerTypeEnum |  | LoG 4 | [7 empty] | ŠT
[12 empty] | Pset_ElectricalDeviceCommon.IP_Code | IP Code, the International Protection Marking, IEC 60529), classifies and rates the degree of protection provided against intrusion. |  | String
[12 empty] | Pset_ElectricalDeviceCommon.InsulationStandardClass | Insulation standard classes provides basic protection information against electric shock. Defines levels of insulation required in terms of constructional requirements (creepage and clearance distances) and electrical requirements (compliance with electric strength tests). Basic insulation is considered to be shorted under single fault conditions. The actual values required depend on the working voltage to which the insulation is subjected, as well as other factors. Also indicates whether the electrical device has a protective earth connection. |  | String
[12 empty] | Pset_ElectricalDeviceCommon.NominalFrequency | The nominal frequency of the supply. |  | Real
[12 empty] | Pset_ElectricalDeviceCommon.NominalPowerConsumption | Nominal total power consumption. |  | Real
[12 empty] | Pset_ElectricalDeviceCommon.NominalVoltage | The optimum voltage for the electrical appliance or system. |  | Real
[12 empty] | Pset_ElementCommon.System | The building service system that requires the provision for voids, e.g. 'Air Conditioning', 'Plumbing', 'Electro', etc. |  | String
[12 empty] | Pset_ElementComponentCommon.HasProtectiveEarth | Indicates whether the object has a protective earth connection (=TRUE) or not (= FALSE). |  | Boolean
[12 empty] | Pset_ElementComponentCommon.IsExternal | Indication whether the element is designed for use in the exterior (TRUE) or not (FALSE). If (TRUE) it is an external element and faces the outside of the building. |  | Boolean
[12 empty] | Pset_ElementComponentCommon.NominalDiameter | Nominal diameter or width of the object. |  | Real
[12 empty] | Pset_ElementComponentCommon.Status | [[Status]] of the element, predominately used in renovation or retrofitting projects. The status can be assigned to as 'New' - element designed as new addition, 'Existing' - element exists and remains, 'Demolish' - element existed but is to be demolished, 'Temporary' - element will exists only temporary (like a temporary support structure). |  | String
[12 empty] | Pset_ElementComponentCommon.VolumetricFlowRate | The volumetric flow rate of the fluid. |  | Real
Pset_QuantityTakeOff.Weigth
[12 empty] | VVK.ElementType | The type denotes a particular type that indicates the object further. The use has to be established at the level of instantiable subtypes. In particular it holds the user defined type, if the enumeration of the attribute 'PredefinedType' is set to [[USERDEFINED]]. |  | String
VVK.Material
[12 empty] | VVK.Name | Optional name for use by the participating software systems or users. For some subtypes of [[IfcRoot]] the insertion of the [[Name]] attribute may be required. This would be enforced by a where rule. |  | String
[12 empty] | VVK.Tag | The tag (or label) identifier at the particular instance of a product, e.g. the serial number, or the position number. It is the identifier at the occurrence level. |  | String
| H | HD | %GPB1010 |  |  | Cirkuliacinis siurblys |  |  | IfcFlowController, IfcFlowControllerType, IfcFlowControllerTypeEnum |  | LoG 4 | [7 empty] | ŠT
[12 empty] | Pset_ElectricalDeviceCommon.IP_Code | IP Code, the International Protection Marking, IEC 60529), classifies and rates the degree of protection provided against intrusion. |  | String
[12 empty] | Pset_ElectricalDeviceCommon.InsulationStandardClass | Insulation standard classes provides basic protection information against electric shock. Defines levels of insulation required in terms of constructional requirements (creepage and clearance distances) and electrical requirements (compliance with electric strength tests). Basic insulation is considered to be shorted under single fault conditions. The actual values required depend on the working voltage to which the insulation is subjected, as well as other factors. Also indicates whether the electrical device has a protective earth connection. |  | String
[12 empty] | Pset_ElectricalDeviceCommon.NominalFrequency | The nominal frequency of the supply. |  | Real
[12 empty] | Pset_ElectricalDeviceCommon.NominalPowerConsumption | Nominal total power consumption. |  | Real
[12 empty] | Pset_ElectricalDeviceCommon.NominalVoltage | The optimum voltage for the electrical appliance or system. |  | Real
[12 empty] | Pset_ElementCommon.System | The building service system that requires the provision for voids, e.g. 'Air Conditioning', 'Plumbing', 'Electro', etc. |  | String
[12 empty] | Pset_ElementComponentCommon.HasProtectiveEarth | Indicates whether the object has a protective earth connection (=TRUE) or not (= FALSE). |  | Boolean
[12 empty] | Pset_ElementComponentCommon.IsExternal | Indication whether the element is designed for use in the exterior (TRUE) or not (FALSE). If (TRUE) it is an external element and faces the outside of the building. |  | Boolean
[12 empty] | Pset_ElementComponentCommon.NominalDiameter | Nominal diameter or width of the object. |  | Real
[12 empty] | Pset_ElementComponentCommon.Status | [[Status]] of the element, predominately used in renovation or retrofitting projects. The status can be assigned to as 'New' - element designed as new addition, 'Existing' - element exists and remains, 'Demolish' - element existed but is to be demolished, 'Temporary' - element will exists only temporary (like a temporary support structure). |  | String
[12 empty] | Pset_ElementComponentCommon.VolumetricFlowRate | The volumetric flow rate of the fluid. |  | Real
Pset_QuantityTakeOff.Weigth
[12 empty] | VVK.ElementType | The type denotes a particular type that indicates the object further. The use has to be established at the level of instantiable subtypes. In particular it holds the user defined type, if the enumeration of the attribute 'PredefinedType' is set to [[USERDEFINED]]. |  | String
VVK.Material
[12 empty] | VVK.Name | Optional name for use by the participating software systems or users. For some subtypes of [[IfcRoot]] the insertion of the [[Name]] attribute may be required. This would be enforced by a where rule. |  | String
[12 empty] | VVK.Tag | The tag (or label) identifier at the particular instance of a product, e.g. the serial number, or the position number. It is the identifier at the occurrence level. |  | String
Apsauginis vožtuvas | H | HD | FLA |  |  | Apsauginis vožtuvas | Apsauginis komponentas, išleidžiantis skystį ar garą, kai slėgis viršija nustatytą reikšmę. | Apsauginis vožtuvas, katilo apsaugos įrenginys, slėgio vožtuvas | IfcValve, IfcValveType, IfcValveTypeEnum, IfcFlowController, IfcFlowControllerType, IfcFlowControllerTypeEnum |  | LoG 4 | [7 empty] | ŠT
[12 empty] | Pset_ElementCommon.System | The building service system that requires the provision for voids, e.g. 'Air Conditioning', 'Plumbing', 'Electro', etc. |  | String
[12 empty] | Pset_ElementComponentCommon.IsExternal | Indication whether the element is designed for use in the exterior (TRUE) or not (FALSE). If (TRUE) it is an external element and faces the outside of the building. |  | Boolean
[12 empty] | Pset_ElementComponentCommon.NominalDiameter | Nominal diameter or width of the object. |  | Real
[12 empty] | Pset_ElementComponentCommon.Status | [[Status]] of the element, predominately used in renovation or retrofitting projects. The status can be assigned to as 'New' - element designed as new addition, 'Existing' - element exists and remains, 'Demolish' - element existed but is to be demolished, 'Temporary' - element will exists only temporary (like a temporary support structure). |  | String
[12 empty] | VVK.ElementType | The type denotes a particular type that indicates the object further. The use has to be established at the level of instantiable subtypes. In particular it holds the user defined type, if the enumeration of the attribute 'PredefinedType' is set to [[USERDEFINED]]. |  | String
VVK.Material
[12 empty] | VVK.Name | Optional name for use by the participating software systems or users. For some subtypes of [[IfcRoot]] the insertion of the [[Name]] attribute may be required. This would be enforced by a where rule. |  | String
[12 empty] | VVK.Tag | The tag (or label) identifier at the particular instance of a product, e.g. the serial number, or the position number. It is the identifier at the occurrence level. |  | String
Atskirtuvas | H | HD | HQB |  |  | Filtras | Mechaninio atskyrimo komponentas, atskiriantis daleles atsižvelgiant į jų dydį ar formą. | Filtras (šildymui, maišas, maišelinio tipo filtras, nuorintojas, nuorintuvas, oro išleidėjas, vandentiekiui), vėdinimui, sietas | IfcFlowController, IfcFlowControllerType, IfcFlowControllerTypeEnum |  | LoG 4 | [7 empty] | ŠT
[12 empty] | Pset_ElementCommon.System | The building service system that requires the provision for voids, e.g. 'Air Conditioning', 'Plumbing', 'Electro', etc. |  | String
[12 empty] | Pset_ElementComponentCommon.IsExternal | Indication whether the element is designed for use in the exterior (TRUE) or not (FALSE). If (TRUE) it is an external element and faces the outside of the building. |  | Boolean
[12 empty] | Pset_ElementComponentCommon.NominalDiameter | Nominal diameter or width of the object. |  | Real
[12 empty] | Pset_ElementComponentCommon.Status | [[Status]] of the element, predominately used in renovation or retrofitting projects. The status can be assigned to as 'New' - element designed as new addition, 'Existing' - element exists and remains, 'Demolish' - element existed but is to be demolished, 'Temporary' - element will exists only temporary (like a temporary support structure). |  | String
[12 empty] | VVK.ElementType | The type denotes a particular type that indicates the object further. The use has to be established at the level of instantiable subtypes. In particular it holds the user defined type, if the enumeration of the attribute 'PredefinedType' is set to [[USERDEFINED]]. |  | String
VVK.Material
[12 empty] | VVK.Name | Optional name for use by the participating software systems or users. For some subtypes of [[IfcRoot]] the insertion of the [[Name]] attribute may be required. This would be enforced by a where rule. |  | String
[12 empty] | VVK.Tag | The tag (or label) identifier at the particular instance of a product, e.g. the serial number, or the position number. It is the identifier at the occurrence level. |  | String
Išsiplėtimo indas | H | HD | FLE |  |  | Išsiplėtimo indas | Apsauginis komponentas, apsaugantis nuo tūrinio išsiplėtimo. | Hidroforas, išsiplėtimo indas, momentinio slėgio slopintuvas, impulsinė talpa | IfcTank, IfcTankType, IfcTankTypeEnum |  | LoG 4 | [7 empty] | ŠT
[12 empty] | Pset_ElementCommon.System | The building service system that requires the provision for voids, e.g. 'Air Conditioning', 'Plumbing', 'Electro', etc. |  | String
[12 empty] | Pset_ElementComponentCommon.Diameter | The [[Diameter]] of the object. |  | Real
[12 empty] | Pset_ElementComponentCommon.Height | Characteristic height |  | Real
[12 empty] | Pset_ElementComponentCommon.Status | [[Status]] of the element, predominately used in renovation or retrofitting projects. The status can be assigned to as 'New' - element designed as new addition, 'Existing' - element exists and remains, 'Demolish' - element existed but is to be demolished, 'Temporary' - element will exists only temporary (like a temporary support structure). |  | String
[12 empty] | Pset_ElementComponentCommon.Width | The width of the object. Only given, if the object has constant thickness (prismatic). |  | Real
[12 empty] | Pset_QuantityTakeOff.Length | The length of the object. |  | Real
[12 empty] | Pset_QuantityTakeOff.Volume | [[Volume]] of the element. |  | Real
[12 empty] | VVK.ElementType | The type denotes a particular type that indicates the object further. The use has to be established at the level of instantiable subtypes. In particular it holds the user defined type, if the enumeration of the attribute 'PredefinedType' is set to [[USERDEFINED]]. |  | String
VVK.Material
[12 empty] | VVK.Name | Optional name for use by the participating software systems or users. For some subtypes of [[IfcRoot]] the insertion of the [[Name]] attribute may be required. This would be enforced by a where rule. |  | String
[12 empty] | VVK.Tag | The tag (or label) identifier at the particular instance of a product, e.g. the serial number, or the position number. It is the identifier at the occurrence level. |  | String
| H | HD | %CPA2010 |  |  | Akumuliacinė talpa su elektriniu šildymo elementu |  |  | IfcTank, IfcTankType, IfcTankTypeEnum |  | LoG 4 | [7 empty] | ŠT
[12 empty] | Pset_ElementCommon.System | The building service system that requires the provision for voids, e.g. 'Air Conditioning', 'Plumbing', 'Electro', etc. |  | String
[12 empty] | Pset_ElementComponentCommon.Diameter | The [[Diameter]] of the object. |  | Real
[12 empty] | Pset_ElementComponentCommon.Height | Characteristic height |  | Real
Pset_ElementComponentCommon.PowerConsumption
[12 empty] | Pset_ElementComponentCommon.Status | [[Status]] of the element, predominately used in renovation or retrofitting projects. The status can be assigned to as 'New' - element designed as new addition, 'Existing' - element exists and remains, 'Demolish' - element existed but is to be demolished, 'Temporary' - element will exists only temporary (like a temporary support structure). |  | String
[12 empty] | Pset_ElementComponentCommon.Width | The width of the object. Only given, if the object has constant thickness (prismatic). |  | Real
[12 empty] | Pset_QuantityTakeOff.Length | The length of the object. |  | Real
[12 empty] | Pset_QuantityTakeOff.Volume | [[Volume]] of the element. |  | Real
[12 empty] | VVK.ElementType | The type denotes a particular type that indicates the object further. The use has to be established at the level of instantiable subtypes. In particular it holds the user defined type, if the enumeration of the attribute 'PredefinedType' is set to [[USERDEFINED]]. |  | String
VVK.Material
[12 empty] | VVK.Name | Optional name for use by the participating software systems or users. For some subtypes of [[IfcRoot]] the insertion of the [[Name]] attribute may be required. This would be enforced by a where rule. |  | String
[12 empty] | VVK.Tag | The tag (or label) identifier at the particular instance of a product, e.g. the serial number, or the position number. It is the identifier at the occurrence level. |  | String
Sklendė | H | HD | %QMA10 |  |  | Sklendė | Fluido srauto uždarymo vožtuvas. | Rutulinis ventilis, rutulinis čiaupas, sklendė, uždoris, ventilis | IfcFlowController, IfcFlowControllerType, IfcFlowControllerTypeEnum |  | LoG 4 | [7 empty] | ŠT
[12 empty] | Pset_ElementCommon.System | The building service system that requires the provision for voids, e.g. 'Air Conditioning', 'Plumbing', 'Electro', etc. |  | String
[12 empty] | Pset_ElementComponentCommon.IsExternal | Indication whether the element is designed for use in the exterior (TRUE) or not (FALSE). If (TRUE) it is an external element and faces the outside of the building. |  | Boolean
[12 empty] | Pset_ElementComponentCommon.NominalDiameter | Nominal diameter or width of the object. |  | Real
[12 empty] | Pset_ElementComponentCommon.Status | [[Status]] of the element, predominately used in renovation or retrofitting projects. The status can be assigned to as 'New' - element designed as new addition, 'Existing' - element exists and remains, 'Demolish' - element existed but is to be demolished, 'Temporary' - element will exists only temporary (like a temporary support structure). |  | String
[12 empty] | VVK.ElementType | The type denotes a particular type that indicates the object further. The use has to be established at the level of instantiable subtypes. In particular it holds the user defined type, if the enumeration of the attribute 'PredefinedType' is set to [[USERDEFINED]]. |  | String
VVK.Material
[12 empty] | VVK.Name | Optional name for use by the participating software systems or users. For some subtypes of [[IfcRoot]] the insertion of the [[Name]] attribute may be required. This would be enforced by a where rule. |  | String
[12 empty] | VVK.Tag | The tag (or label) identifier at the particular instance of a product, e.g. the serial number, or the position number. It is the identifier at the occurrence level. |  | String
Oro atskirtuvas | H | HD | %HQB40 |  |  | Oro atskirtuvas | Dujų (oro) atskyrimo iš skysčių komponentas. | Degazatorius, nuorintojas, nuorintuvas | IfcFlowController, IfcFlowControllerType, IfcFlowControllerTypeEnum |  | LoG 4 | [7 empty] | ŠT
[12 empty] | Pset_ElementCommon.System | The building service system that requires the provision for voids, e.g. 'Air Conditioning', 'Plumbing', 'Electro', etc. |  | String
[12 empty] | Pset_ElementComponentCommon.IsExternal | Indication whether the element is designed for use in the exterior (TRUE) or not (FALSE). If (TRUE) it is an external element and faces the outside of the building. |  | Boolean
[12 empty] | Pset_ElementComponentCommon.NominalDiameter | Nominal diameter or width of the object. |  | Real
[12 empty] | Pset_ElementComponentCommon.Status | [[Status]] of the element, predominately used in renovation or retrofitting projects. The status can be assigned to as 'New' - element designed as new addition, 'Existing' - element exists and remains, 'Demolish' - element existed but is to be demolished, 'Temporary' - element will exists only temporary (like a temporary support structure). |  | String
[12 empty] | VVK.ElementType | The type denotes a particular type that indicates the object further. The use has to be established at the level of instantiable subtypes. In particular it holds the user defined type, if the enumeration of the attribute 'PredefinedType' is set to [[USERDEFINED]]. |  | String
VVK.Material
[12 empty] | VVK.Name | Optional name for use by the participating software systems or users. For some subtypes of [[IfcRoot]] the insertion of the [[Name]] attribute may be required. This would be enforced by a where rule. |  | String
[12 empty] | VVK.Tag | The tag (or label) identifier at the particular instance of a product, e.g. the serial number, or the position number. It is the identifier at the occurrence level. |  | String
Automatinis skysčio srauto reguliatorius | H | HD | %RNA20 |  |  | Balansinis ventilis | Inžinerinis įrenginys, automatiniu būdu reguliuojantis skysčio srautą. |  | IfcFlowController, IfcFlowControllerType, IfcFlowControllerTypeEnum |  | LoG 4 | [7 empty] | ŠT
[12 empty] | Pset_ElementCommon.System | The building service system that requires the provision for voids, e.g. 'Air Conditioning', 'Plumbing', 'Electro', etc. |  | String
[12 empty] | Pset_ElementComponentCommon.IsExternal | Indication whether the element is designed for use in the exterior (TRUE) or not (FALSE). If (TRUE) it is an external element and faces the outside of the building. |  | Boolean
[12 empty] | Pset_ElementComponentCommon.NominalDiameter | Nominal diameter or width of the object. |  | Real
[12 empty] | Pset_ElementComponentCommon.Status | [[Status]] of the element, predominately used in renovation or retrofitting projects. The status can be assigned to as 'New' - element designed as new addition, 'Existing' - element exists and remains, 'Demolish' - element existed but is to be demolished, 'Temporary' - element will exists only temporary (like a temporary support structure). |  | String
[12 empty] | VVK.ElementType | The type denotes a particular type that indicates the object further. The use has to be established at the level of instantiable subtypes. In particular it holds the user defined type, if the enumeration of the attribute 'PredefinedType' is set to [[USERDEFINED]]. |  | String
VVK.Material
[12 empty] | VVK.Name | Optional name for use by the participating software systems or users. For some subtypes of [[IfcRoot]] the insertion of the [[Name]] attribute may be required. This would be enforced by a where rule. |  | String
[12 empty] | VVK.Tag | The tag (or label) identifier at the particular instance of a product, e.g. the serial number, or the position number. It is the identifier at the occurrence level. |  | String
| H | HD | %RNA2010 |  |  | Balansavimo ventilis su matavimo antgaliais |  |  | IfcFlowController, IfcFlowControllerType, IfcFlowControllerTypeEnum |  | LoG 4 | [7 empty] | ŠT
[12 empty] | Pset_ElementCommon.System | The building service system that requires the provision for voids, e.g. 'Air Conditioning', 'Plumbing', 'Electro', etc. |  | String
[12 empty] | Pset_ElementComponentCommon.IsExternal | Indication whether the element is designed for use in the exterior (TRUE) or not (FALSE). If (TRUE) it is an external element and faces the outside of the building. |  | Boolean
[12 empty] | Pset_ElementComponentCommon.NominalDiameter | Nominal diameter or width of the object. |  | Real
[12 empty] | Pset_ElementComponentCommon.Status | [[Status]] of the element, predominately used in renovation or retrofitting projects. The status can be assigned to as 'New' - element designed as new addition, 'Existing' - element exists and remains, 'Demolish' - element existed but is to be demolished, 'Temporary' - element will exists only temporary (like a temporary support structure). |  | String
[12 empty] | VVK.ElementType | The type denotes a particular type that indicates the object further. The use has to be established at the level of instantiable subtypes. In particular it holds the user defined type, if the enumeration of the attribute 'PredefinedType' is set to [[USERDEFINED]]. |  | String
VVK.Material
[12 empty] | VVK.Name | Optional name for use by the participating software systems or users. For some subtypes of [[IfcRoot]] the insertion of the [[Name]] attribute may be required. This would be enforced by a where rule. |  | String
[12 empty] | VVK.Tag | The tag (or label) identifier at the particular instance of a product, e.g. the serial number, or the position number. It is the identifier at the occurrence level. |  | String
Temperatūros keitiklis | H | HD | BTA |  |  | Termometras | Temperatūros jutimo komponentas su skaliariniu išėjimu. | Temperatūros daviklis, temperatūros jutiklis, termometras | IfcFlowMeter, IfcFlowMeterType, IfcFlowMeterTypeEnum |  | LoG 4 | [7 empty] | ŠT
[12 empty] | Pset_ElementCommon.System | The building service system that requires the provision for voids, e.g. 'Air Conditioning', 'Plumbing', 'Electro', etc. |  | String
[12 empty] | Pset_ElementComponentCommon.IsExternal | Indication whether the element is designed for use in the exterior (TRUE) or not (FALSE). If (TRUE) it is an external element and faces the outside of the building. |  | Boolean
[12 empty] | Pset_ElementComponentCommon.NominalDiameter | Nominal diameter or width of the object. |  | Real
[12 empty] | Pset_ElementComponentCommon.Status | [[Status]] of the element, predominately used in renovation or retrofitting projects. The status can be assigned to as 'New' - element designed as new addition, 'Existing' - element exists and remains, 'Demolish' - element existed but is to be demolished, 'Temporary' - element will exists only temporary (like a temporary support structure). |  | String
[12 empty] | VVK.ElementType | The type denotes a particular type that indicates the object further. The use has to be established at the level of instantiable subtypes. In particular it holds the user defined type, if the enumeration of the attribute 'PredefinedType' is set to [[USERDEFINED]]. |  | String
VVK.Material
[12 empty] | VVK.Name | Optional name for use by the participating software systems or users. For some subtypes of [[IfcRoot]] the insertion of the [[Name]] attribute may be required. This would be enforced by a where rule. |  | String
[12 empty] | VVK.Tag | The tag (or label) identifier at the particular instance of a product, e.g. the serial number, or the position number. It is the identifier at the occurrence level. |  | String
Srauto energijos skaitiklis | H | HD | BHA |  |  | Srauto skaitiklis | Energijos jutimo komponentas, skirtas atitinkamo energijos tankio srautui matuoti. | Dujų skaitiklis, energijos jutiklis, energijos skaitiklis, vandens skaitiklis, vėsinimui naudojamos energijos skaitiklis | IfcFlowMeter, IfcFlowMeterType, IfcFlowMeterTypeEnum |  | LoG 4 | [7 empty] | ŠT
[12 empty] | Pset_ElementCommon.System | The building service system that requires the provision for voids, e.g. 'Air Conditioning', 'Plumbing', 'Electro', etc. |  | String
[12 empty] | Pset_ElementComponentCommon.IsExternal | Indication whether the element is designed for use in the exterior (TRUE) or not (FALSE). If (TRUE) it is an external element and faces the outside of the building. |  | Boolean
[12 empty] | Pset_ElementComponentCommon.NominalDiameter | Nominal diameter or width of the object. |  | Real
[12 empty] | Pset_ElementComponentCommon.Status | [[Status]] of the element, predominately used in renovation or retrofitting projects. The status can be assigned to as 'New' - element designed as new addition, 'Existing' - element exists and remains, 'Demolish' - element existed but is to be demolished, 'Temporary' - element will exists only temporary (like a temporary support structure). |  | String
[12 empty] | VVK.ElementType | The type denotes a particular type that indicates the object further. The use has to be established at the level of instantiable subtypes. In particular it holds the user defined type, if the enumeration of the attribute 'PredefinedType' is set to [[USERDEFINED]]. |  | String
VVK.Material
[12 empty] | VVK.Name | Optional name for use by the participating software systems or users. For some subtypes of [[IfcRoot]] the insertion of the [[Name]] attribute may be required. This would be enforced by a where rule. |  | String
[12 empty] | VVK.Tag | The tag (or label) identifier at the particular instance of a product, e.g. the serial number, or the position number. It is the identifier at the occurrence level. |  | String
Vandens skaitiklis | H | HD | %BHA20 |  |  | Vandens skaitiklis | Švaraus vandens srauto apskaitos komponentas. | Karšto vandens skaitiklis, vandens apskaitos prietaisas, šalto vandens skaitiklis, kombinuotas skaitiklis | IfcFlowMeter, IfcFlowMeterType, IfcFlowMeterTypeEnum |  | LoG 4 | [7 empty] | ŠT
[12 empty] | Pset_ElementCommon.System | The building service system that requires the provision for voids, e.g. 'Air Conditioning', 'Plumbing', 'Electro', etc. |  | String
[12 empty] | Pset_ElementComponentCommon.IsExternal | Indication whether the element is designed for use in the exterior (TRUE) or not (FALSE). If (TRUE) it is an external element and faces the outside of the building. |  | Boolean
[12 empty] | Pset_ElementComponentCommon.NominalDiameter | Nominal diameter or width of the object. |  | Real
[12 empty] | Pset_ElementComponentCommon.Status | [[Status]] of the element, predominately used in renovation or retrofitting projects. The status can be assigned to as 'New' - element designed as new addition, 'Existing' - element exists and remains, 'Demolish' - element existed but is to be demolished, 'Temporary' - element will exists only temporary (like a temporary support structure). |  | String
[12 empty] | VVK.ElementType | The type denotes a particular type that indicates the object further. The use has to be established at the level of instantiable subtypes. In particular it holds the user defined type, if the enumeration of the attribute 'PredefinedType' is set to [[USERDEFINED]]. |  | String
VVK.Material
[12 empty] | VVK.Name | Optional name for use by the participating software systems or users. For some subtypes of [[IfcRoot]] the insertion of the [[Name]] attribute may be required. This would be enforced by a where rule. |  | String
[12 empty] | VVK.Tag | The tag (or label) identifier at the particular instance of a product, e.g. the serial number, or the position number. It is the identifier at the occurrence level. |  | String
Šiluminės energijos skaitiklis | H | HD | BHB |  |  | Šiluminės energijos skaitiklis | Energijos jutimo komponentas, skirtas atitinkamam šiluminės talpos šilumos srautui matuoti. | Energijos jutiklis, energijos skaitiklis, vėsos skaitiklis, šilumos skaitiklis | IfcFlowMeter, IfcFlowMeterType, IfcFlowMeterTypeEnum |  | LoG 4 | [7 empty] | ŠT
[12 empty] | Pset_ElementCommon.System | The building service system that requires the provision for voids, e.g. 'Air Conditioning', 'Plumbing', 'Electro', etc. |  | String
[12 empty] | Pset_ElementComponentCommon.IsExternal | Indication whether the element is designed for use in the exterior (TRUE) or not (FALSE). If (TRUE) it is an external element and faces the outside of the building. |  | Boolean
[12 empty] | Pset_ElementComponentCommon.NominalDiameter | Nominal diameter or width of the object. |  | Real
[12 empty] | Pset_ElementComponentCommon.Status | [[Status]] of the element, predominately used in renovation or retrofitting projects. The status can be assigned to as 'New' - element designed as new addition, 'Existing' - element exists and remains, 'Demolish' - element existed but is to be demolished, 'Temporary' - element will exists only temporary (like a temporary support structure). |  | String
[12 empty] | VVK.ElementType | The type denotes a particular type that indicates the object further. The use has to be established at the level of instantiable subtypes. In particular it holds the user defined type, if the enumeration of the attribute 'PredefinedType' is set to [[USERDEFINED]]. |  | String
VVK.Material
[12 empty] | VVK.Name | Optional name for use by the participating software systems or users. For some subtypes of [[IfcRoot]] the insertion of the [[Name]] attribute may be required. This would be enforced by a where rule. |  | String
[12 empty] | VVK.Tag | The tag (or label) identifier at the particular instance of a product, e.g. the serial number, or the position number. It is the identifier at the occurrence level. |  | String
Elektros energijos skaitiklis | H | HD | BHC |  |  | Elektros skaitiklis | Energijos jutimo komponentas elektros energijos srautui matuoti. | Elektros skaitiklis, kWh jutiklis | IfcFlowMeter, IfcFlowMeterType, IfcFlowMeterTypeEnum |  | LoG 4 | [7 empty] | ŠT
[12 empty] | Pset_ElectricalDeviceCommon.IK_Code | IK Code according to IEC 62262 (2002) is a numeric classification for the degree of protection provided by enclosures for electrical equipment against external mechanical impacts. |  | String
[12 empty] | Pset_ElectricalDeviceCommon.IP_Code | IP Code, the International Protection Marking, IEC 60529), classifies and rates the degree of protection provided against intrusion. |  | String
[12 empty] | Pset_ElectricalDeviceCommon.InsulationStandardClass | Insulation standard classes provides basic protection information against electric shock. Defines levels of insulation required in terms of constructional requirements (creepage and clearance distances) and electrical requirements (compliance with electric strength tests). Basic insulation is considered to be shorted under single fault conditions. The actual values required depend on the working voltage to which the insulation is subjected, as well as other factors. Also indicates whether the electrical device has a protective earth connection. |  | String
[12 empty] | Pset_ElectricalDeviceCommon.NominalCurrent | The nominal current that is designed to be measured. |  | Real
[12 empty] | Pset_ElectricalDeviceCommon.NominalVoltage | The optimum voltage for the electrical appliance or system. |  | Real
[12 empty] | Pset_ElementCommon.System | The building service system that requires the provision for voids, e.g. 'Air Conditioning', 'Plumbing', 'Electro', etc. |  | String
[12 empty] | Pset_ElementComponentCommon.Height | Characteristic height |  | Real
[12 empty] | Pset_ElementComponentCommon.IsExternal | Indication whether the element is designed for use in the exterior (TRUE) or not (FALSE). If (TRUE) it is an external element and faces the outside of the building. |  | Boolean
[12 empty] | Pset_ElementComponentCommon.Status | [[Status]] of the element, predominately used in renovation or retrofitting projects. The status can be assigned to as 'New' - element designed as new addition, 'Existing' - element exists and remains, 'Demolish' - element existed but is to be demolished, 'Temporary' - element will exists only temporary (like a temporary support structure). |  | String
[12 empty] | Pset_ElementComponentCommon.Width | The width of the object. Only given, if the object has constant thickness (prismatic). |  | Real
[12 empty] | Pset_QuantityTakeOff.Length | The length of the object. |  | Real
[12 empty] | VVK.ElementType | The type denotes a particular type that indicates the object further. The use has to be established at the level of instantiable subtypes. In particular it holds the user defined type, if the enumeration of the attribute 'PredefinedType' is set to [[USERDEFINED]]. |  | String
VVK.Material
[12 empty] | VVK.Name | Optional name for use by the participating software systems or users. For some subtypes of [[IfcRoot]] the insertion of the [[Name]] attribute may be required. This would be enforced by a where rule. |  | String
[12 empty] | VVK.Tag | The tag (or label) identifier at the particular instance of a product, e.g. the serial number, or the position number. It is the identifier at the occurrence level. |  | String
Absoliučiojo slėgio keitiklis | H | HD | BPA |  |  | Manometras | Vieno sensoriaus absoliučiojo slėgio jutimo komponentas su skaliariniu išėjimu. | manometras, slėgio keitiklis, absoliučiojo slėgio jutiklis, Absoliučiojo slėgio daviklis, slėgio jutiklis, slėgio matavimo įrenginys, Slėgio indikatorius | IfcFlowController, IfcFlowControllerType, IfcFlowControllerTypeEnum |  | LoG 4 | [7 empty] | ŠT
[12 empty] | Pset_ElementCommon.System | The building service system that requires the provision for voids, e.g. 'Air Conditioning', 'Plumbing', 'Electro', etc. |  | String
[12 empty] | Pset_ElementComponentCommon.IsExternal | Indication whether the element is designed for use in the exterior (TRUE) or not (FALSE). If (TRUE) it is an external element and faces the outside of the building. |  | Boolean
[12 empty] | Pset_ElementComponentCommon.NominalDiameter | Nominal diameter or width of the object. |  | Real
[12 empty] | Pset_ElementComponentCommon.Status | [[Status]] of the element, predominately used in renovation or retrofitting projects. The status can be assigned to as 'New' - element designed as new addition, 'Existing' - element exists and remains, 'Demolish' - element existed but is to be demolished, 'Temporary' - element will exists only temporary (like a temporary support structure). |  | String
[12 empty] | VVK.ElementType | The type denotes a particular type that indicates the object further. The use has to be established at the level of instantiable subtypes. In particular it holds the user defined type, if the enumeration of the attribute 'PredefinedType' is set to [[USERDEFINED]]. |  | String
VVK.Material
[12 empty] | VVK.Name | Optional name for use by the participating software systems or users. For some subtypes of [[IfcRoot]] the insertion of the [[Name]] attribute may be required. This would be enforced by a where rule. |  | String
[12 empty] | VVK.Tag | The tag (or label) identifier at the particular instance of a product, e.g. the serial number, or the position number. It is the identifier at the occurrence level. |  | String
| H | HD | BPP |  |  | Slėgio relė |  | Slėgio jungiklis | IfcFlowController, IfcFlowControllerType, IfcFlowControllerTypeEnum |  | LoG 4 | [7 empty] | ŠT
[12 empty] | Pset_ElementCommon.System | The building service system that requires the provision for voids, e.g. 'Air Conditioning', 'Plumbing', 'Electro', etc. |  | String
[12 empty] | Pset_ElementComponentCommon.IsExternal | Indication whether the element is designed for use in the exterior (TRUE) or not (FALSE). If (TRUE) it is an external element and faces the outside of the building. |  | Boolean
[12 empty] | Pset_ElementComponentCommon.NominalDiameter | Nominal diameter or width of the object. |  | Real
[12 empty] | Pset_ElementComponentCommon.Status | [[Status]] of the element, predominately used in renovation or retrofitting projects. The status can be assigned to as 'New' - element designed as new addition, 'Existing' - element exists and remains, 'Demolish' - element existed but is to be demolished, 'Temporary' - element will exists only temporary (like a temporary support structure). |  | String
[12 empty] | VVK.ElementType | The type denotes a particular type that indicates the object further. The use has to be established at the level of instantiable subtypes. In particular it holds the user defined type, if the enumeration of the attribute 'PredefinedType' is set to [[USERDEFINED]]. |  | String
VVK.Material
[12 empty] | VVK.Name | Optional name for use by the participating software systems or users. For some subtypes of [[IfcRoot]] the insertion of the [[Name]] attribute may be required. This would be enforced by a where rule. |  | String
[12 empty] | VVK.Tag | The tag (or label) identifier at the particular instance of a product, e.g. the serial number, or the position number. It is the identifier at the occurrence level. |  | String
Šulinys | H | HD | XMC |  |  | Šulinys | Uždara kamera, skirta srauto jungtims ar kitoms svarbioms vietoms po žeme. | Apžiūros šulinys, inspektavimo šulinys, kamera, komunikacijų šulinys, perkritimo šulinys, valymo šulinys | IfcFlowTerminal, IfcFlowTerminalType, IfcFlowTerminalTypeEnum |  | LoG 4 | [7 empty] | ŠT
[12 empty] | Pset_ElementCommon.System | The building service system that requires the provision for voids, e.g. 'Air Conditioning', 'Plumbing', 'Electro', etc. |  | String
[12 empty] | Pset_ElementComponentCommon.Diameter | The [[Diameter]] of the object. |  | Real
[12 empty] | Pset_ElementComponentCommon.Height | Characteristic height |  | Real
[12 empty] | Pset_ElementComponentCommon.IsExternal | Indication whether the element is designed for use in the exterior (TRUE) or not (FALSE). If (TRUE) it is an external element and faces the outside of the building. |  | Boolean
[12 empty] | Pset_ElementComponentCommon.Status | [[Status]] of the element, predominately used in renovation or retrofitting projects. The status can be assigned to as 'New' - element designed as new addition, 'Existing' - element exists and remains, 'Demolish' - element existed but is to be demolished, 'Temporary' - element will exists only temporary (like a temporary support structure). |  | String
[12 empty] | VVK.ElementType | The type denotes a particular type that indicates the object further. The use has to be established at the level of instantiable subtypes. In particular it holds the user defined type, if the enumeration of the attribute 'PredefinedType' is set to [[USERDEFINED]]. |  | String
VVK.Material
[12 empty] | VVK.Name | Optional name for use by the participating software systems or users. For some subtypes of [[IfcRoot]] the insertion of the [[Name]] attribute may be required. This would be enforced by a where rule. |  | String
[12 empty] | VVK.Tag | The tag (or label) identifier at the particular instance of a product, e.g. the serial number, or the position number. It is the identifier at the occurrence level. |  | String
| H | HD | %XMC1010 |  |  | Šilumos tinklų kamera |  |  | IfcFlowTerminal, IfcFlowTerminalType, IfcFlowTerminalTypeEnum |  | LoG 4 | [7 empty] | ŠT
[12 empty] | Pset_ElementCommon.System | The building service system that requires the provision for voids, e.g. 'Air Conditioning', 'Plumbing', 'Electro', etc. |  | String
[12 empty] | Pset_ElementComponentCommon.Height | Characteristic height |  | Real
[12 empty] | Pset_ElementComponentCommon.IsExternal | Indication whether the element is designed for use in the exterior (TRUE) or not (FALSE). If (TRUE) it is an external element and faces the outside of the building. |  | Boolean
[12 empty] | Pset_ElementComponentCommon.Status | [[Status]] of the element, predominately used in renovation or retrofitting projects. The status can be assigned to as 'New' - element designed as new addition, 'Existing' - element exists and remains, 'Demolish' - element existed but is to be demolished, 'Temporary' - element will exists only temporary (like a temporary support structure). |  | String
[12 empty] | Pset_ElementComponentCommon.Width | The width of the object. Only given, if the object has constant thickness (prismatic). |  | Real
[12 empty] | Pset_QuantityTakeOff.Length | The length of the object. |  | Real
[12 empty] | VVK.ElementType | The type denotes a particular type that indicates the object further. The use has to be established at the level of instantiable subtypes. In particular it holds the user defined type, if the enumeration of the attribute 'PredefinedType' is set to [[USERDEFINED]]. |  | String
VVK.Material
[12 empty] | VVK.Name | Optional name for use by the participating software systems or users. For some subtypes of [[IfcRoot]] the insertion of the [[Name]] attribute may be required. This would be enforced by a where rule. |  | String
[12 empty] | VVK.Tag | The tag (or label) identifier at the particular instance of a product, e.g. the serial number, or the position number. It is the identifier at the occurrence level. |  | String
| H | HD |  | DCB |  | Šilumos tinklo apsaugos zona |  |  | IfcSpace, IfcSpaceType |  | LoG 4 | [7 empty] | ŠT
[12 empty] | Pset_ElementCommon.System | The building service system that requires the provision for voids, e.g. 'Air Conditioning', 'Plumbing', 'Electro', etc. |  | String
[12 empty] | Pset_ElementComponentCommon.Status | [[Status]] of the element, predominately used in renovation or retrofitting projects. The status can be assigned to as 'New' - element designed as new addition, 'Existing' - element exists and remains, 'Demolish' - element existed but is to be demolished, 'Temporary' - element will exists only temporary (like a temporary support structure). |  | String
[12 empty] | Pset_ElementComponentCommon.Width | The width of the object. Only given, if the object has constant thickness (prismatic). |  | Real
[12 empty] | Pset_QuantityTakeOff.Area | Calculated area for the object. |  | Real
| H | HD |  | %DCB1001 |  | Šilumos tinklų įrenginių aptarnavimo erdvė |  |  | IfcSpace, IfcSpaceType |  | LoG 4 | [7 empty] | ŠT
[12 empty] | Pset_ElementCommon.System | The building service system that requires the provision for voids, e.g. 'Air Conditioning', 'Plumbing', 'Electro', etc. |  | String
[12 empty] | Pset_ElementComponentCommon.Status | [[Status]] of the element, predominately used in renovation or retrofitting projects. The status can be assigned to as 'New' - element designed as new addition, 'Existing' - element exists and remains, 'Demolish' - element existed but is to be demolished, 'Temporary' - element will exists only temporary (like a temporary support structure). |  | String