## LoIN - s3
Komponento pavadinimas pagal NSIK klasifikatorių | Klasifikatoriai |  |  |  |  | Pavadinimas | Elemento aprašymas | Modeliuojamų elementų pavyzdžiai | IFC tipas | Pastabos | Pateikiama informacija | [7 empty] | PROJEKTO DALIS
| Funkcinės sistemos kodas - ClassificationSystem.NSIKcodeLF arba „NSIK LF“ klasifikatorius | Techninės sistemos kodas - ClassificationSystem.NSIKcodeLT arba „NSIK LT“ klasifikatorius | Komponento kodas - ClassificationSystem.NSIKcodeLK arba „NSIK LK“ klasifikatorius | Erdvės kodas - ClassificationSystem.NSIKcodeB arba „NSIK B“ klasifikatorius | Statinio kodas - ClassificationSystem.NSIKcodeE arba „NSIK E“ klasifikatorius | [5 empty] | TP modeliai LOD, LoG | Atributas arba Savybių rinkinys.Pavadinimas | Atributo ar savybės aprašymas | IFC duomenų tipas | Duomenų tipas | Vertės pavyzdžiai | Leidžiamos reikšmės | Pastabos
ŠT: Šilumos ar šalčio gamyba ir tiekimas | [10 empty] | 300
Apsauginė sankaba | A | ME | FNA |  |  | Geometrinis koordinavimo elementas | Komponentas, apsaugantis nuo mechaninės jėgos, atjungiantis perdavimo mechanizmą, kai sukimo momentas viršija ribinę reikšmę. |  |  |  | LoG 3 | [7 empty] | ŠT
[12 empty] | VVK.Name | Optional name for use by the participating software systems or users. For some subtypes of [[IfcRoot]] the insertion of the [[Name]] attribute may be required. This would be enforced by a where rule. |  | String
Smūginė apsauga | H | HD | FNB |  |  | Tinklo mechaninė apsauga | Komponentas, kurio pagrindinė funkcija – apsaugoti nuo smūginės jėgos, ją sugerti, slopinti. |  | IfcFlowSegment, IfcFlowSegmentType, IfcFlowSegmentTypeEnum |  | LoG 3 | [7 empty] | ŠT
[12 empty] | Pset_ConstructionAdministration.SpecificationSectionNumber | A reference number to an external contract technical specification section describing either (a) minimum performance requirements of a given IfcProductType/[[IfcProduct]] or (b) a preselection for a specific IfcProductType/[[IfcProduct]] made for this project. |  | String
[12 empty] | Pset_ElementCommon.System | The building service system that requires the provision for voids, e.g. 'Air Conditioning', 'Plumbing', 'Electro', etc. |  | String
[12 empty] | Pset_ElementComponentCommon.IsExternal | Indication whether the element is designed for use in the exterior (TRUE) or not (FALSE). If (TRUE) it is an external element and faces the outside of the building. |  | Boolean
[12 empty] | Pset_ElementComponentCommon.NominalDiameter | Nominal diameter or width of the object. |  | Real
[12 empty] | Pset_ElementComponentCommon.Status | [[Status]] of the element, predominately used in renovation or retrofitting projects. The status can be assigned to as 'New' - element designed as new addition, 'Existing' - element exists and remains, 'Demolish' - element existed but is to be demolished, 'Temporary' - element will exists only temporary (like a temporary support structure). |  | String
[12 empty] | Pset_QuantityTakeOff.Length | The length of the object. |  | Real
[12 empty] | VVK.ElementType | The type denotes a particular type that indicates the object further. The use has to be established at the level of instantiable subtypes. In particular it holds the user defined type, if the enumeration of the attribute 'PredefinedType' is set to [[USERDEFINED]]. |  | String
VVK.Material
[12 empty] | VVK.Name | Optional name for use by the participating software systems or users. For some subtypes of [[IfcRoot]] the insertion of the [[Name]] attribute may be required. This would be enforced by a where rule. |  | String
Skysčio srauto ribotuvas | H | HD | RNA |  |  | Sklendė | Inžinerinis įrenginys, ribojantis skysčio srautą. |  | IfcFlowController, IfcFlowControllerType, IfcFlowControllerTypeEnum |  | LoG 3 | [7 empty] | ŠT
[12 empty] | Pset_ConstructionAdministration.SpecificationSectionNumber | A reference number to an external contract technical specification section describing either (a) minimum performance requirements of a given IfcProductType/[[IfcProduct]] or (b) a preselection for a specific IfcProductType/[[IfcProduct]] made for this project. |  | String
[12 empty] | Pset_ElementCommon.System | The building service system that requires the provision for voids, e.g. 'Air Conditioning', 'Plumbing', 'Electro', etc. |  | String
[12 empty] | Pset_ElementComponentCommon.IsExternal | Indication whether the element is designed for use in the exterior (TRUE) or not (FALSE). If (TRUE) it is an external element and faces the outside of the building. |  | Boolean
[12 empty] | Pset_ElementComponentCommon.NominalDiameter | Nominal diameter or width of the object. |  | Real
[12 empty] | Pset_ElementComponentCommon.Status | [[Status]] of the element, predominately used in renovation or retrofitting projects. The status can be assigned to as 'New' - element designed as new addition, 'Existing' - element exists and remains, 'Demolish' - element existed but is to be demolished, 'Temporary' - element will exists only temporary (like a temporary support structure). |  | String
[12 empty] | VVK.ElementType | The type denotes a particular type that indicates the object further. The use has to be established at the level of instantiable subtypes. In particular it holds the user defined type, if the enumeration of the attribute 'PredefinedType' is set to [[USERDEFINED]]. |  | String
VVK.Material
[12 empty] | VVK.Name | Optional name for use by the participating software systems or users. For some subtypes of [[IfcRoot]] the insertion of the [[Name]] attribute may be required. This would be enforced by a where rule. |  | String
[12 empty] | VVK.Tag | The tag (or label) identifier at the particular instance of a product, e.g. the serial number, or the position number. It is the identifier at the occurrence level. |  | String
Izoliacija | H | HD | RQA |  |  | Šildymo sistemos izoliacija | Vietinį klimatą stabilizuojantis komponentas ribojant šilumos ar garso perdavimą. |  | IcfCovering |  | LoG 3 | [7 empty] | ŠT
[12 empty] | Pset_ElementCommon.System | The building service system that requires the provision for voids, e.g. 'Air Conditioning', 'Plumbing', 'Electro', etc. |  | String
[12 empty] | Pset_ElementComponentCommon.Status | [[Status]] of the element, predominately used in renovation or retrofitting projects. The status can be assigned to as 'New' - element designed as new addition, 'Existing' - element exists and remains, 'Demolish' - element existed but is to be demolished, 'Temporary' - element will exists only temporary (like a temporary support structure). |  | String
[12 empty] | Pset_ElementComponentCommon.Thickness | The geometric thickness of the object. |  | Real
[12 empty] | Pset_QuantityTakeOff.Area | Calculated area for the object. |  | Real
[12 empty] | Pset_QuantityTakeOff.Length | The length of the object. |  | Real
[12 empty] | VVK.ElementType | The type denotes a particular type that indicates the object further. The use has to be established at the level of instantiable subtypes. In particular it holds the user defined type, if the enumeration of the attribute 'PredefinedType' is set to [[USERDEFINED]]. |  | String
VVK.Material
[12 empty] | VVK.Name | Optional name for use by the participating software systems or users. For some subtypes of [[IfcRoot]] the insertion of the [[Name]] attribute may be required. This would be enforced by a where rule. |  | String
Vamzdis | H | HD | WPA |  |  | Vamzdis | Apskritos arba kampuotos standaus skerspjūvio formos komponentas, uždaroje aplinkoje nukreipiantis skysčio arba kitų medžiagų srautą. |  | IfcPipeSegment, IfcPipeSegmentType |  | LoG 3 | [7 empty] | ŠT
[12 empty] | Pset_ConstructionAdministration.SpecificationSectionNumber | A reference number to an external contract technical specification section describing either (a) minimum performance requirements of a given IfcProductType/[[IfcProduct]] or (b) a preselection for a specific IfcProductType/[[IfcProduct]] made for this project. |  | String
[12 empty] | Pset_ElementCommon.System | The building service system that requires the provision for voids, e.g. 'Air Conditioning', 'Plumbing', 'Electro', etc. |  | String
[12 empty] | Pset_ElementComponentCommon.NominalDiameter | Nominal diameter or width of the object. |  | Real
[12 empty] | Pset_ElementComponentCommon.Status | [[Status]] of the element, predominately used in renovation or retrofitting projects. The status can be assigned to as 'New' - element designed as new addition, 'Existing' - element exists and remains, 'Demolish' - element existed but is to be demolished, 'Temporary' - element will exists only temporary (like a temporary support structure). |  | String
[12 empty] | Pset_QuantityTakeOff.Length | The length of the object. |  | Real
[12 empty] | VVK.ElementType | The type denotes a particular type that indicates the object further. The use has to be established at the level of instantiable subtypes. In particular it holds the user defined type, if the enumeration of the attribute 'PredefinedType' is set to [[USERDEFINED]]. |  | String
VVK.Material
[12 empty] | VVK.Name | Optional name for use by the participating software systems or users. For some subtypes of [[IfcRoot]] the insertion of the [[Name]] attribute may be required. This would be enforced by a where rule. |  | String
Bakas | H | HD | CMA |  |  | Skysčio talpa | Uždaras stacionarus kaupimo komponentas skysčiams laikyti. |  | IfcFlowTerminal, IfcFlowTerminalType, IfcFlowTerminalTypeEnum |  | LoG 3 | [7 empty] | ŠT
[12 empty] | Pset_ConstructionAdministration.SpecificationSectionNumber | A reference number to an external contract technical specification section describing either (a) minimum performance requirements of a given IfcProductType/[[IfcProduct]] or (b) a preselection for a specific IfcProductType/[[IfcProduct]] made for this project. |  | String
[12 empty] | Pset_ElementCommon.System | The building service system that requires the provision for voids, e.g. 'Air Conditioning', 'Plumbing', 'Electro', etc. |  | String
[12 empty] | Pset_ElementComponentCommon.Diameter | The [[Diameter]] of the object. |  | Real
[12 empty] | Pset_ElementComponentCommon.Height | Characteristic height |  | Real
[12 empty] | Pset_ElementComponentCommon.Status | [[Status]] of the element, predominately used in renovation or retrofitting projects. The status can be assigned to as 'New' - element designed as new addition, 'Existing' - element exists and remains, 'Demolish' - element existed but is to be demolished, 'Temporary' - element will exists only temporary (like a temporary support structure). |  | String
[12 empty] | Pset_ElementComponentCommon.Width | The width of the object. Only given, if the object has constant thickness (prismatic). |  | Real
[12 empty] | Pset_QuantityTakeOff.Length | The length of the object. |  | Real
[12 empty] | Pset_QuantityTakeOff.Volume | [[Volume]] of the element. |  | Real
[12 empty] | VVK.ElementType | The type denotes a particular type that indicates the object further. The use has to be established at the level of instantiable subtypes. In particular it holds the user defined type, if the enumeration of the attribute 'PredefinedType' is set to [[USERDEFINED]]. |  | String
VVK.Material
[12 empty] | VVK.Name | Optional name for use by the participating software systems or users. For some subtypes of [[IfcRoot]] the insertion of the [[Name]] attribute may be required. This would be enforced by a where rule. |  | String
VVK.RelatedDrawing
[12 empty] | VVK.Tag | The tag (or label) identifier at the particular instance of a product, e.g. the serial number, or the position number. It is the identifier at the occurrence level. |  | String
Šilumos akumuliavimo skysčiuose talpykla | H | HD | CPA |  |  | Akumuliacinė talpa | Talpa, pripildyta skysčiu, kuriam suteikta šiluminė energija vėliau gali būti perduodama kitiems objektams. |  | IfcTank, IfcTankType, IfcTankTypeEnum |  | LoG 3 | [7 empty] | ŠT
[12 empty] | Pset_ConstructionAdministration.SpecificationSectionNumber | A reference number to an external contract technical specification section describing either (a) minimum performance requirements of a given IfcProductType/[[IfcProduct]] or (b) a preselection for a specific IfcProductType/[[IfcProduct]] made for this project. |  | String
[12 empty] | Pset_ElementCommon.System | The building service system that requires the provision for voids, e.g. 'Air Conditioning', 'Plumbing', 'Electro', etc. |  | String
[12 empty] | Pset_ElementComponentCommon.Diameter | The [[Diameter]] of the object. |  | Real
[12 empty] | Pset_ElementComponentCommon.Height | Characteristic height |  | Real
[12 empty] | Pset_ElementComponentCommon.Status | [[Status]] of the element, predominately used in renovation or retrofitting projects. The status can be assigned to as 'New' - element designed as new addition, 'Existing' - element exists and remains, 'Demolish' - element existed but is to be demolished, 'Temporary' - element will exists only temporary (like a temporary support structure). |  | String
[12 empty] | Pset_ElementComponentCommon.Width | The width of the object. Only given, if the object has constant thickness (prismatic). |  | Real
[12 empty] | Pset_QuantityTakeOff.Length | The length of the object. |  | Real
[12 empty] | Pset_QuantityTakeOff.Volume | [[Volume]] of the element. |  | Real
[12 empty] | VVK.ElementType | The type denotes a particular type that indicates the object further. The use has to be established at the level of instantiable subtypes. In particular it holds the user defined type, if the enumeration of the attribute 'PredefinedType' is set to [[USERDEFINED]]. |  | String
VVK.Material
[12 empty] | VVK.Name | Optional name for use by the participating software systems or users. For some subtypes of [[IfcRoot]] the insertion of the [[Name]] attribute may be required. This would be enforced by a where rule. |  | String
VVK.RelatedDrawing
[12 empty] | VVK.Tag | The tag (or label) identifier at the particular instance of a product, e.g. the serial number, or the position number. It is the identifier at the occurrence level. |  | String
Šilumokaitis | H | HD | EGC |  |  | Šilumokaitis | Šildymo ir (arba) vėsinimo prietaisas, perduodantis šilumnešio ir (arba) šaltnešio energiją kitam objektui laidumu. |  | IfcHeatExchanger, IfcHeatExchangerType, IfcHeatExchangerTypeEnum, IfcTank, IfcTankType, IfcTankTypeEnum |  | LoG 3 | [7 empty] | ŠT
[12 empty] | Pset_ConstructionAdministration.SpecificationSectionNumber | A reference number to an external contract technical specification section describing either (a) minimum performance requirements of a given IfcProductType/[[IfcProduct]] or (b) a preselection for a specific IfcProductType/[[IfcProduct]] made for this project. |  | String
[12 empty] | Pset_ElementCommon.System | The building service system that requires the provision for voids, e.g. 'Air Conditioning', 'Plumbing', 'Electro', etc. |  | String
[12 empty] | Pset_ElementComponentCommon.Diameter | The [[Diameter]] of the object. |  | Real
[12 empty] | Pset_ElementComponentCommon.Height | Characteristic height |  | Real
Pset_ElementComponentCommon.PowerConsumption
[12 empty] | Pset_ElementComponentCommon.Status | [[Status]] of the element, predominately used in renovation or retrofitting projects. The status can be assigned to as 'New' - element designed as new addition, 'Existing' - element exists and remains, 'Demolish' - element existed but is to be demolished, 'Temporary' - element will exists only temporary (like a temporary support structure). |  | String
[12 empty] | Pset_ElementComponentCommon.Width | The width of the object. Only given, if the object has constant thickness (prismatic). |  | Real
[12 empty] | Pset_QuantityTakeOff.Length | The length of the object. |  | Real
[12 empty] | Pset_QuantityTakeOff.Volume | [[Volume]] of the element. |  | Real
[12 empty] | VVK.ElementType | The type denotes a particular type that indicates the object further. The use has to be established at the level of instantiable subtypes. In particular it holds the user defined type, if the enumeration of the attribute 'PredefinedType' is set to [[USERDEFINED]]. |  | String
VVK.Material
[12 empty] | VVK.Name | Optional name for use by the participating software systems or users. For some subtypes of [[IfcRoot]] the insertion of the [[Name]] attribute may be required. This would be enforced by a where rule. |  | String
VVK.RelatedDrawing
[12 empty] | VVK.Tag | The tag (or label) identifier at the particular instance of a product, e.g. the serial number, or the position number. It is the identifier at the occurrence level. |  | String
Skysčio uždarymo komponentas | H | HD | QMA |  |  | Šilumos gamybos sistemos ventilis | Sandarių skysčio sistemų srauto perjungimo komponentas. |  | IfcFlowController, IfcFlowControllerType, IfcFlowControllerTypeEnum |  | LoG 3 | [7 empty] | ŠT
[12 empty] | Pset_ConstructionAdministration.SpecificationSectionNumber | A reference number to an external contract technical specification section describing either (a) minimum performance requirements of a given IfcProductType/[[IfcProduct]] or (b) a preselection for a specific IfcProductType/[[IfcProduct]] made for this project. |  | String
[12 empty] | Pset_ElementCommon.System | The building service system that requires the provision for voids, e.g. 'Air Conditioning', 'Plumbing', 'Electro', etc. |  | String
[12 empty] | Pset_ElementComponentCommon.IsExternal | Indication whether the element is designed for use in the exterior (TRUE) or not (FALSE). If (TRUE) it is an external element and faces the outside of the building. |  | Boolean
[12 empty] | Pset_ElementComponentCommon.NominalDiameter | Nominal diameter or width of the object. |  | Real
[12 empty] | Pset_ElementComponentCommon.Status | [[Status]] of the element, predominately used in renovation or retrofitting projects. The status can be assigned to as 'New' - element designed as new addition, 'Existing' - element exists and remains, 'Demolish' - element existed but is to be demolished, 'Temporary' - element will exists only temporary (like a temporary support structure). |  | String
[12 empty] | VVK.ElementType | The type denotes a particular type that indicates the object further. The use has to be established at the level of instantiable subtypes. In particular it holds the user defined type, if the enumeration of the attribute 'PredefinedType' is set to [[USERDEFINED]]. |  | String
VVK.Material
[12 empty] | VVK.Name | Optional name for use by the participating software systems or users. For some subtypes of [[IfcRoot]] the insertion of the [[Name]] attribute may be required. This would be enforced by a where rule. |  | String
[12 empty] | VVK.Tag | The tag (or label) identifier at the particular instance of a product, e.g. the serial number, or the position number. It is the identifier at the occurrence level. |  | String
Skysčio reguliavimo vožtuvas | H | HD | QNA |  |  | Šilumos gamybos sistemos reguliavimo ventilis | Komponentas, sandariose skysčio sistemose reguliuojantis skysčio srautą. |  | IfcFlowController, IfcFlowControllerType, IfcFlowControllerTypeEnum |  | LoG 3 | [7 empty] | ŠT
[12 empty] | Pset_ConstructionAdministration.SpecificationSectionNumber | A reference number to an external contract technical specification section describing either (a) minimum performance requirements of a given IfcProductType/[[IfcProduct]] or (b) a preselection for a specific IfcProductType/[[IfcProduct]] made for this project. |  | String
[12 empty] | Pset_ElementCommon.System | The building service system that requires the provision for voids, e.g. 'Air Conditioning', 'Plumbing', 'Electro', etc. |  | String
[12 empty] | Pset_ElementComponentCommon.IsExternal | Indication whether the element is designed for use in the exterior (TRUE) or not (FALSE). If (TRUE) it is an external element and faces the outside of the building. |  | Boolean
[12 empty] | Pset_ElementComponentCommon.NominalDiameter | Nominal diameter or width of the object. |  | Real
[12 empty] | Pset_ElementComponentCommon.Status | [[Status]] of the element, predominately used in renovation or retrofitting projects. The status can be assigned to as 'New' - element designed as new addition, 'Existing' - element exists and remains, 'Demolish' - element existed but is to be demolished, 'Temporary' - element will exists only temporary (like a temporary support structure). |  | String
[12 empty] | VVK.ElementType | The type denotes a particular type that indicates the object further. The use has to be established at the level of instantiable subtypes. In particular it holds the user defined type, if the enumeration of the attribute 'PredefinedType' is set to [[USERDEFINED]]. |  | String
VVK.Material
[12 empty] | VVK.Name | Optional name for use by the participating software systems or users. For some subtypes of [[IfcRoot]] the insertion of the [[Name]] attribute may be required. This would be enforced by a where rule. |  | String
[12 empty] | VVK.Tag | The tag (or label) identifier at the particular instance of a product, e.g. the serial number, or the position number. It is the identifier at the occurrence level. |  | String
Atbulinis vožtuvas | H | HD | RMA |  |  | Šilumos gamybos sistemos atbulinis vožtuvas | Skysčių atbulinio srauto apribojimo komponentas. |  | IfcFlowController, IfcFlowControllerType, IfcFlowControllerTypeEnum |  | LoG 3 | [7 empty] | ŠT
[12 empty] | Pset_ConstructionAdministration.SpecificationSectionNumber | A reference number to an external contract technical specification section describing either (a) minimum performance requirements of a given IfcProductType/[[IfcProduct]] or (b) a preselection for a specific IfcProductType/[[IfcProduct]] made for this project. |  | String
[12 empty] | Pset_ElementCommon.System | The building service system that requires the provision for voids, e.g. 'Air Conditioning', 'Plumbing', 'Electro', etc. |  | String
[12 empty] | Pset_ElementComponentCommon.IsExternal | Indication whether the element is designed for use in the exterior (TRUE) or not (FALSE). If (TRUE) it is an external element and faces the outside of the building. |  | Boolean
[12 empty] | Pset_ElementComponentCommon.NominalDiameter | Nominal diameter or width of the object. |  | Real
[12 empty] | Pset_ElementComponentCommon.Status | [[Status]] of the element, predominately used in renovation or retrofitting projects. The status can be assigned to as 'New' - element designed as new addition, 'Existing' - element exists and remains, 'Demolish' - element existed but is to be demolished, 'Temporary' - element will exists only temporary (like a temporary support structure). |  | String
[12 empty] | VVK.ElementType | The type denotes a particular type that indicates the object further. The use has to be established at the level of instantiable subtypes. In particular it holds the user defined type, if the enumeration of the attribute 'PredefinedType' is set to [[USERDEFINED]]. |  | String
VVK.Material
[12 empty] | VVK.Name | Optional name for use by the participating software systems or users. For some subtypes of [[IfcRoot]] the insertion of the [[Name]] attribute may be required. This would be enforced by a where rule. |  | String
[12 empty] | VVK.Tag | The tag (or label) identifier at the particular instance of a product, e.g. the serial number, or the position number. It is the identifier at the occurrence level. |  | String
Išardoma jungtis | H | HD | XMA |  |  | Išardoma vamzdžių jungtis | Išardoma vamzdyno jungtis, sujungianti uždarą srautą. |  | IfcPipeFitting, IfcPipeFittingType |  | LoG 3 | [7 empty] | ŠT
[12 empty] | Pset_ConstructionAdministration.SpecificationSectionNumber | A reference number to an external contract technical specification section describing either (a) minimum performance requirements of a given IfcProductType/[[IfcProduct]] or (b) a preselection for a specific IfcProductType/[[IfcProduct]] made for this project. |  | String
[12 empty] | Pset_ElementCommon.System | The building service system that requires the provision for voids, e.g. 'Air Conditioning', 'Plumbing', 'Electro', etc. |  | String
[12 empty] | Pset_ElementComponentCommon.IsExternal | Indication whether the element is designed for use in the exterior (TRUE) or not (FALSE). If (TRUE) it is an external element and faces the outside of the building. |  | Boolean
[12 empty] | Pset_ElementComponentCommon.NominalDiameter | Nominal diameter or width of the object. |  | Real
[12 empty] | Pset_ElementComponentCommon.Status | [[Status]] of the element, predominately used in renovation or retrofitting projects. The status can be assigned to as 'New' - element designed as new addition, 'Existing' - element exists and remains, 'Demolish' - element existed but is to be demolished, 'Temporary' - element will exists only temporary (like a temporary support structure). |  | String
[12 empty] | VVK.ElementType | The type denotes a particular type that indicates the object further. The use has to be established at the level of instantiable subtypes. In particular it holds the user defined type, if the enumeration of the attribute 'PredefinedType' is set to [[USERDEFINED]]. |  | String
VVK.Material
[12 empty] | VVK.Name | Optional name for use by the participating software systems or users. For some subtypes of [[IfcRoot]] the insertion of the [[Name]] attribute may be required. This would be enforced by a where rule. |  | String
Neišardoma jungtis | H | HD | XMB |  |  | Neišardoma vamzdžių jungtis | Neišardoma vamzdyno jungtis, sujungianti uždarą srautą. |  | IfcPipeFitting, IfcPipeFittingType |  | LoG 3 | [7 empty] | ŠT
[12 empty] | Pset_ConstructionAdministration.SpecificationSectionNumber | A reference number to an external contract technical specification section describing either (a) minimum performance requirements of a given IfcProductType/[[IfcProduct]] or (b) a preselection for a specific IfcProductType/[[IfcProduct]] made for this project. |  | String
[12 empty] | Pset_ElementCommon.System | The building service system that requires the provision for voids, e.g. 'Air Conditioning', 'Plumbing', 'Electro', etc. |  | String
[12 empty] | Pset_ElementComponentCommon.IsExternal | Indication whether the element is designed for use in the exterior (TRUE) or not (FALSE). If (TRUE) it is an external element and faces the outside of the building. |  | Boolean
[12 empty] | Pset_ElementComponentCommon.NominalDiameter | Nominal diameter or width of the object. |  | Real
[12 empty] | Pset_ElementComponentCommon.Status | [[Status]] of the element, predominately used in renovation or retrofitting projects. The status can be assigned to as 'New' - element designed as new addition, 'Existing' - element exists and remains, 'Demolish' - element existed but is to be demolished, 'Temporary' - element will exists only temporary (like a temporary support structure). |  | String
[12 empty] | VVK.ElementType | The type denotes a particular type that indicates the object further. The use has to be established at the level of instantiable subtypes. In particular it holds the user defined type, if the enumeration of the attribute 'PredefinedType' is set to [[USERDEFINED]]. |  | String
VVK.Material
[12 empty] | VVK.Name | Optional name for use by the participating software systems or users. For some subtypes of [[IfcRoot]] the insertion of the [[Name]] attribute may be required. This would be enforced by a where rule. |  | String
Kampinė jungtis | H | HD | XMD |  |  | Kampinė jungtis | Komponentas, skirtas sujungti ir pakeisti fluido srauto kryptį. |  | IfcPipeFitting, IfcPipeFittingType |  | LoG 3 | [7 empty] | ŠT
[12 empty] | Pset_ConstructionAdministration.SpecificationSectionNumber | A reference number to an external contract technical specification section describing either (a) minimum performance requirements of a given IfcProductType/[[IfcProduct]] or (b) a preselection for a specific IfcProductType/[[IfcProduct]] made for this project. |  | String
[12 empty] | Pset_ElementCommon.System | The building service system that requires the provision for voids, e.g. 'Air Conditioning', 'Plumbing', 'Electro', etc. |  | String
[12 empty] | Pset_ElementComponentCommon.IsExternal | Indication whether the element is designed for use in the exterior (TRUE) or not (FALSE). If (TRUE) it is an external element and faces the outside of the building. |  | Boolean
[12 empty] | Pset_ElementComponentCommon.NominalDiameter | Nominal diameter or width of the object. |  | Real
[12 empty] | Pset_ElementComponentCommon.Status | [[Status]] of the element, predominately used in renovation or retrofitting projects. The status can be assigned to as 'New' - element designed as new addition, 'Existing' - element exists and remains, 'Demolish' - element existed but is to be demolished, 'Temporary' - element will exists only temporary (like a temporary support structure). |  | String
[12 empty] | VVK.ElementType | The type denotes a particular type that indicates the object further. The use has to be established at the level of instantiable subtypes. In particular it holds the user defined type, if the enumeration of the attribute 'PredefinedType' is set to [[USERDEFINED]]. |  | String
VVK.Material
[12 empty] | VVK.Name | Optional name for use by the participating software systems or users. For some subtypes of [[IfcRoot]] the insertion of the [[Name]] attribute may be required. This would be enforced by a where rule. |  | String
Srauto šakotuvas | H | HD | XME |  |  | Šakotuvas | Fluido srautą skirstanti ir (ar) jungianti jungtis. |  | IfcPipeFitting, IfcPipeFittingType |  | LoG 3 | [7 empty] | ŠT
[12 empty] | Pset_ConstructionAdministration.SpecificationSectionNumber | A reference number to an external contract technical specification section describing either (a) minimum performance requirements of a given IfcProductType/[[IfcProduct]] or (b) a preselection for a specific IfcProductType/[[IfcProduct]] made for this project. |  | String
[12 empty] | Pset_ElementCommon.System | The building service system that requires the provision for voids, e.g. 'Air Conditioning', 'Plumbing', 'Electro', etc. |  | String
Pset_ElementComponentCommon.ComplexDimensions
[12 empty] | Pset_ElementComponentCommon.IsExternal | Indication whether the element is designed for use in the exterior (TRUE) or not (FALSE). If (TRUE) it is an external element and faces the outside of the building. |  | Boolean
[12 empty] | Pset_ElementComponentCommon.Status | [[Status]] of the element, predominately used in renovation or retrofitting projects. The status can be assigned to as 'New' - element designed as new addition, 'Existing' - element exists and remains, 'Demolish' - element existed but is to be demolished, 'Temporary' - element will exists only temporary (like a temporary support structure). |  | String
[12 empty] | VVK.ElementType | The type denotes a particular type that indicates the object further. The use has to be established at the level of instantiable subtypes. In particular it holds the user defined type, if the enumeration of the attribute 'PredefinedType' is set to [[USERDEFINED]]. |  | String
VVK.Material
[12 empty] | VVK.Name | Optional name for use by the participating software systems or users. For some subtypes of [[IfcRoot]] the insertion of the [[Name]] attribute may be required. This would be enforced by a where rule. |  | String
Kompresorinė šaldymo mašina | H | HD | ECC |  |  | Kompresorinė šaldymo mašina | Elektrinio vėsinimo komponentas, dirbantis fazių (medžiagos agregatinių būsenų) keitimo principu. |  | IfcHeatExchanger, IfcHeatExchangerType, IfcHeatExchangerTypeEnum, IfcFlowController, IfcFlowControllerType, IfcFlowControllerTypeEnum |  | LoG 3 | [7 empty] | ŠT
[12 empty] | Pset_ConstructionAdministration.SpecificationSectionNumber | A reference number to an external contract technical specification section describing either (a) minimum performance requirements of a given IfcProductType/[[IfcProduct]] or (b) a preselection for a specific IfcProductType/[[IfcProduct]] made for this project. |  | String
[12 empty] | Pset_ElectricalDeviceCommon.NominalPowerConsumption | Nominal total power consumption. |  | Real
[12 empty] | Pset_ElementCommon.System | The building service system that requires the provision for voids, e.g. 'Air Conditioning', 'Plumbing', 'Electro', etc. |  | String
[12 empty] | Pset_ElementComponentCommon.HasProtectiveEarth | Indicates whether the object has a protective earth connection (=TRUE) or not (= FALSE). |  | Boolean
[12 empty] | Pset_ElementComponentCommon.Height | Characteristic height |  | Real
[12 empty] | Pset_ElementComponentCommon.Status | [[Status]] of the element, predominately used in renovation or retrofitting projects. The status can be assigned to as 'New' - element designed as new addition, 'Existing' - element exists and remains, 'Demolish' - element existed but is to be demolished, 'Temporary' - element will exists only temporary (like a temporary support structure). |  | String
[12 empty] | Pset_ElementComponentCommon.Width | The width of the object. Only given, if the object has constant thickness (prismatic). |  | Real
[12 empty] | Pset_QuantityTakeOff.Length | The length of the object. |  | Real
Pset_QuantityTakeOff.Weigth
[12 empty] | VVK.Colour | [[Colour]] of this object. |  | String
[12 empty] | VVK.ElementType | The type denotes a particular type that indicates the object further. The use has to be established at the level of instantiable subtypes. In particular it holds the user defined type, if the enumeration of the attribute 'PredefinedType' is set to [[USERDEFINED]]. |  | String
VVK.Material
[12 empty] | VVK.Name | Optional name for use by the participating software systems or users. For some subtypes of [[IfcRoot]] the insertion of the [[Name]] attribute may be required. This would be enforced by a where rule. |  | String
[12 empty] | VVK.Tag | The tag (or label) identifier at the particular instance of a product, e.g. the serial number, or the position number. It is the identifier at the occurrence level. |  | String
Šilumos siurblys | H | HD | EGA |  |  | Šilumos siurblys | Šiluminės energijos transformavimo įrenginys galintis gaminti šilumą ir (arba) vėsą, dirbantis Karno / garo kompresijos ciklo / absorbcijos principais. |  | IfcFlowController, IfcFlowControllerType, IfcFlowControllerTypeEnum |  | LoG 3 | [7 empty] | ŠT
[12 empty] | Pset_ConstructionAdministration.SpecificationSectionNumber | A reference number to an external contract technical specification section describing either (a) minimum performance requirements of a given IfcProductType/[[IfcProduct]] or (b) a preselection for a specific IfcProductType/[[IfcProduct]] made for this project. |  | String
[12 empty] | Pset_ElectricalDeviceCommon.NominalPowerConsumption | Nominal total power consumption. |  | Real
[12 empty] | Pset_ElementCommon.System | The building service system that requires the provision for voids, e.g. 'Air Conditioning', 'Plumbing', 'Electro', etc. |  | String
[12 empty] | Pset_ElementComponentCommon.HasProtectiveEarth | Indicates whether the object has a protective earth connection (=TRUE) or not (= FALSE). |  | Boolean
[12 empty] | Pset_ElementComponentCommon.Height | Characteristic height |  | Real
[12 empty] | Pset_ElementComponentCommon.Status | [[Status]] of the element, predominately used in renovation or retrofitting projects. The status can be assigned to as 'New' - element designed as new addition, 'Existing' - element exists and remains, 'Demolish' - element existed but is to be demolished, 'Temporary' - element will exists only temporary (like a temporary support structure). |  | String
[12 empty] | Pset_ElementComponentCommon.Width | The width of the object. Only given, if the object has constant thickness (prismatic). |  | Real
[12 empty] | Pset_QuantityTakeOff.Length | The length of the object. |  | Real
Pset_QuantityTakeOff.Weigth
[12 empty] | VVK.Colour | [[Colour]] of this object. |  | String
[12 empty] | VVK.ElementType | The type denotes a particular type that indicates the object further. The use has to be established at the level of instantiable subtypes. In particular it holds the user defined type, if the enumeration of the attribute 'PredefinedType' is set to [[USERDEFINED]]. |  | String
VVK.Material
[12 empty] | VVK.Name | Optional name for use by the participating software systems or users. For some subtypes of [[IfcRoot]] the insertion of the [[Name]] attribute may be required. This would be enforced by a where rule. |  | String
[12 empty] | VVK.Tag | The tag (or label) identifier at the particular instance of a product, e.g. the serial number, or the position number. It is the identifier at the occurrence level. |  | String
Teigiamo darbinio tūrio siurblys | H | HD | GPA |  |  | Šildymo sistemos sistemos teigiamo slėgio siurblys | Skysčio srautą sukuriantis komponentas, perkeliantis įtrauktą skystį į išleidimo angą. |  | IfcDistributionControlElement, IfcDistributionControlElementType, IfcDistributionControlElementTypeEnum |  | LoG 3 | [7 empty] | ŠT
[12 empty] | Pset_ConstructionAdministration.SpecificationSectionNumber | A reference number to an external contract technical specification section describing either (a) minimum performance requirements of a given IfcProductType/[[IfcProduct]] or (b) a preselection for a specific IfcProductType/[[IfcProduct]] made for this project. |  | String
[12 empty] | Pset_ElectricalDeviceCommon.IP_Code | IP Code, the International Protection Marking, IEC 60529), classifies and rates the degree of protection provided against intrusion. |  | String
[12 empty] | Pset_ElectricalDeviceCommon.InsulationStandardClass | Insulation standard classes provides basic protection information against electric shock. Defines levels of insulation required in terms of constructional requirements (creepage and clearance distances) and electrical requirements (compliance with electric strength tests). Basic insulation is considered to be shorted under single fault conditions. The actual values required depend on the working voltage to which the insulation is subjected, as well as other factors. Also indicates whether the electrical device has a protective earth connection. |  | String
[12 empty] | Pset_ElectricalDeviceCommon.NominalFrequency | The nominal frequency of the supply. |  | Real
[12 empty] | Pset_ElectricalDeviceCommon.NominalPowerConsumption | Nominal total power consumption. |  | Real
[12 empty] | Pset_ElectricalDeviceCommon.NominalVoltage | The optimum voltage for the electrical appliance or system. |  | Real
[12 empty] | Pset_ElementCommon.System | The building service system that requires the provision for voids, e.g. 'Air Conditioning', 'Plumbing', 'Electro', etc. |  | String
[12 empty] | Pset_ElementComponentCommon.HasProtectiveEarth | Indicates whether the object has a protective earth connection (=TRUE) or not (= FALSE). |  | Boolean
[12 empty] | Pset_ElementComponentCommon.IsExternal | Indication whether the element is designed for use in the exterior (TRUE) or not (FALSE). If (TRUE) it is an external element and faces the outside of the building. |  | Boolean
[12 empty] | Pset_ElementComponentCommon.NominalDiameter | Nominal diameter or width of the object. |  | Real
[12 empty] | Pset_ElementComponentCommon.Status | [[Status]] of the element, predominately used in renovation or retrofitting projects. The status can be assigned to as 'New' - element designed as new addition, 'Existing' - element exists and remains, 'Demolish' - element existed but is to be demolished, 'Temporary' - element will exists only temporary (like a temporary support structure). |  | String
[12 empty] | Pset_ElementComponentCommon.VolumetricFlowRate | The volumetric flow rate of the fluid. |  | Real
Pset_QuantityTakeOff.Weigth
[12 empty] | VVK.ElementType | The type denotes a particular type that indicates the object further. The use has to be established at the level of instantiable subtypes. In particular it holds the user defined type, if the enumeration of the attribute 'PredefinedType' is set to [[USERDEFINED]]. |  | String
VVK.Material
[12 empty] | VVK.Name | Optional name for use by the participating software systems or users. For some subtypes of [[IfcRoot]] the insertion of the [[Name]] attribute may be required. This would be enforced by a where rule. |  | String
[12 empty] | VVK.Tag | The tag (or label) identifier at the particular instance of a product, e.g. the serial number, or the position number. It is the identifier at the occurrence level. |  | String
Rotacinis siurblys | H | HD | GPB |  |  | Siurblys | Skysčio srautą sukuriantis komponentas, mechaniškai suteikiantis skysčiui greitį. |  | IfcFlowController, IfcFlowControllerType, IfcFlowControllerTypeEnum |  | LoG 3 | [7 empty] | ŠT
[12 empty] | Pset_ConstructionAdministration.SpecificationSectionNumber | A reference number to an external contract technical specification section describing either (a) minimum performance requirements of a given IfcProductType/[[IfcProduct]] or (b) a preselection for a specific IfcProductType/[[IfcProduct]] made for this project. |  | String
[12 empty] | Pset_ElectricalDeviceCommon.IP_Code | IP Code, the International Protection Marking, IEC 60529), classifies and rates the degree of protection provided against intrusion. |  | String
[12 empty] | Pset_ElectricalDeviceCommon.InsulationStandardClass | Insulation standard classes provides basic protection information against electric shock. Defines levels of insulation required in terms of constructional requirements (creepage and clearance distances) and electrical requirements (compliance with electric strength tests). Basic insulation is considered to be shorted under single fault conditions. The actual values required depend on the working voltage to which the insulation is subjected, as well as other factors. Also indicates whether the electrical device has a protective earth connection. |  | String
[12 empty] | Pset_ElectricalDeviceCommon.NominalFrequency | The nominal frequency of the supply. |  | Real
[12 empty] | Pset_ElectricalDeviceCommon.NominalPowerConsumption | Nominal total power consumption. |  | Real
[12 empty] | Pset_ElectricalDeviceCommon.NominalVoltage | The optimum voltage for the electrical appliance or system. |  | Real
[12 empty] | Pset_ElementCommon.System | The building service system that requires the provision for voids, e.g. 'Air Conditioning', 'Plumbing', 'Electro', etc. |  | String
[12 empty] | Pset_ElementComponentCommon.HasProtectiveEarth | Indicates whether the object has a protective earth connection (=TRUE) or not (= FALSE). |  | Boolean
[12 empty] | Pset_ElementComponentCommon.IsExternal | Indication whether the element is designed for use in the exterior (TRUE) or not (FALSE). If (TRUE) it is an external element and faces the outside of the building. |  | Boolean
[12 empty] | Pset_ElementComponentCommon.NominalDiameter | Nominal diameter or width of the object. |  | Real
[12 empty] | Pset_ElementComponentCommon.Status | [[Status]] of the element, predominately used in renovation or retrofitting projects. The status can be assigned to as 'New' - element designed as new addition, 'Existing' - element exists and remains, 'Demolish' - element existed but is to be demolished, 'Temporary' - element will exists only temporary (like a temporary support structure). |  | String
[12 empty] | Pset_ElementComponentCommon.VolumetricFlowRate | The volumetric flow rate of the fluid. |  | Real
Pset_QuantityTakeOff.Weigth
[12 empty] | VVK.ElementType | The type denotes a particular type that indicates the object further. The use has to be established at the level of instantiable subtypes. In particular it holds the user defined type, if the enumeration of the attribute 'PredefinedType' is set to [[USERDEFINED]]. |  | String
VVK.Material
[12 empty] | VVK.Name | Optional name for use by the participating software systems or users. For some subtypes of [[IfcRoot]] the insertion of the [[Name]] attribute may be required. This would be enforced by a where rule. |  | String
[12 empty] | VVK.Tag | The tag (or label) identifier at the particular instance of a product, e.g. the serial number, or the position number. It is the identifier at the occurrence level. |  | String
| H | HD | %GPB1010 |  |  | Cirkuliacinis siurblys |  |  | IfcFlowController, IfcFlowControllerType, IfcFlowControllerTypeEnum |  | LoG 3 | [7 empty] | ŠT
[12 empty] | Pset_ConstructionAdministration.SpecificationSectionNumber | A reference number to an external contract technical specification section describing either (a) minimum performance requirements of a given IfcProductType/[[IfcProduct]] or (b) a preselection for a specific IfcProductType/[[IfcProduct]] made for this project. |  | String
[12 empty] | Pset_ElectricalDeviceCommon.IP_Code | IP Code, the International Protection Marking, IEC 60529), classifies and rates the degree of protection provided against intrusion. |  | String
[12 empty] | Pset_ElectricalDeviceCommon.InsulationStandardClass | Insulation standard classes provides basic protection information against electric shock. Defines levels of insulation required in terms of constructional requirements (creepage and clearance distances) and electrical requirements (compliance with electric strength tests). Basic insulation is considered to be shorted under single fault conditions. The actual values required depend on the working voltage to which the insulation is subjected, as well as other factors. Also indicates whether the electrical device has a protective earth connection. |  | String
[12 empty] | Pset_ElectricalDeviceCommon.NominalFrequency | The nominal frequency of the supply. |  | Real
[12 empty] | Pset_ElectricalDeviceCommon.NominalPowerConsumption | Nominal total power consumption. |  | Real
[12 empty] | Pset_ElectricalDeviceCommon.NominalVoltage | The optimum voltage for the electrical appliance or system. |  | Real
[12 empty] | Pset_ElementCommon.System | The building service system that requires the provision for voids, e.g. 'Air Conditioning', 'Plumbing', 'Electro', etc. |  | String
[12 empty] | Pset_ElementComponentCommon.HasProtectiveEarth | Indicates whether the object has a protective earth connection (=TRUE) or not (= FALSE). |  | Boolean
[12 empty] | Pset_ElementComponentCommon.IsExternal | Indication whether the element is designed for use in the exterior (TRUE) or not (FALSE). If (TRUE) it is an external element and faces the outside of the building. |  | Boolean
[12 empty] | Pset_ElementComponentCommon.NominalDiameter | Nominal diameter or width of the object. |  | Real
[12 empty] | Pset_ElementComponentCommon.Status | [[Status]] of the element, predominately used in renovation or retrofitting projects. The status can be assigned to as 'New' - element designed as new addition, 'Existing' - element exists and remains, 'Demolish' - element existed but is to be demolished, 'Temporary' - element will exists only temporary (like a temporary support structure). |  | String
[12 empty] | Pset_ElementComponentCommon.VolumetricFlowRate | The volumetric flow rate of the fluid. |  | Real
Pset_QuantityTakeOff.Weigth
[12 empty] | VVK.ElementType | The type denotes a particular type that indicates the object further. The use has to be established at the level of instantiable subtypes. In particular it holds the user defined type, if the enumeration of the attribute 'PredefinedType' is set to [[USERDEFINED]]. |  | String
VVK.Material
[12 empty] | VVK.Name | Optional name for use by the participating software systems or users. For some subtypes of [[IfcRoot]] the insertion of the [[Name]] attribute may be required. This would be enforced by a where rule. |  | String
[12 empty] | VVK.Tag | The tag (or label) identifier at the particular instance of a product, e.g. the serial number, or the position number. It is the identifier at the occurrence level. |  | String
Apsauginis vožtuvas | H | HD | FLA |  |  | Apsauginis vožtuvas | Apsauginis komponentas, išleidžiantis skystį ar garą, kai slėgis viršija nustatytą reikšmę. |  | IfcValve, IfcValveType, IfcValveTypeEnum, IfcFlowController, IfcFlowControllerType, IfcFlowControllerTypeEnum |  | LoG 3 | [7 empty] | ŠT
[12 empty] | Pset_ConstructionAdministration.SpecificationSectionNumber | A reference number to an external contract technical specification section describing either (a) minimum performance requirements of a given IfcProductType/[[IfcProduct]] or (b) a preselection for a specific IfcProductType/[[IfcProduct]] made for this project. |  | String
[12 empty] | Pset_ElementCommon.System | The building service system that requires the provision for voids, e.g. 'Air Conditioning', 'Plumbing', 'Electro', etc. |  | String
[12 empty] | Pset_ElementComponentCommon.IsExternal | Indication whether the element is designed for use in the exterior (TRUE) or not (FALSE). If (TRUE) it is an external element and faces the outside of the building. |  | Boolean
[12 empty] | Pset_ElementComponentCommon.NominalDiameter | Nominal diameter or width of the object. |  | Real
[12 empty] | Pset_ElementComponentCommon.Status | [[Status]] of the element, predominately used in renovation or retrofitting projects. The status can be assigned to as 'New' - element designed as new addition, 'Existing' - element exists and remains, 'Demolish' - element existed but is to be demolished, 'Temporary' - element will exists only temporary (like a temporary support structure). |  | String
[12 empty] | VVK.ElementType | The type denotes a particular type that indicates the object further. The use has to be established at the level of instantiable subtypes. In particular it holds the user defined type, if the enumeration of the attribute 'PredefinedType' is set to [[USERDEFINED]]. |  | String
VVK.Material
[12 empty] | VVK.Name | Optional name for use by the participating software systems or users. For some subtypes of [[IfcRoot]] the insertion of the [[Name]] attribute may be required. This would be enforced by a where rule. |  | String
[12 empty] | VVK.Tag | The tag (or label) identifier at the particular instance of a product, e.g. the serial number, or the position number. It is the identifier at the occurrence level. |  | String
Atskirtuvas | H | HD | HQB |  |  | Filtras | Mechaninio atskyrimo komponentas, atskiriantis daleles atsižvelgiant į jų dydį ar formą. |  | IfcFlowController, IfcFlowControllerType, IfcFlowControllerTypeEnum |  | LoG 3 | [7 empty] | ŠT
[12 empty] | Pset_ConstructionAdministration.SpecificationSectionNumber | A reference number to an external contract technical specification section describing either (a) minimum performance requirements of a given IfcProductType/[[IfcProduct]] or (b) a preselection for a specific IfcProductType/[[IfcProduct]] made for this project. |  | String
[12 empty] | Pset_ElementCommon.System | The building service system that requires the provision for voids, e.g. 'Air Conditioning', 'Plumbing', 'Electro', etc. |  | String
[12 empty] | Pset_ElementComponentCommon.IsExternal | Indication whether the element is designed for use in the exterior (TRUE) or not (FALSE). If (TRUE) it is an external element and faces the outside of the building. |  | Boolean
[12 empty] | Pset_ElementComponentCommon.NominalDiameter | Nominal diameter or width of the object. |  | Real
[12 empty] | Pset_ElementComponentCommon.Status | [[Status]] of the element, predominately used in renovation or retrofitting projects. The status can be assigned to as 'New' - element designed as new addition, 'Existing' - element exists and remains, 'Demolish' - element existed but is to be demolished, 'Temporary' - element will exists only temporary (like a temporary support structure). |  | String
[12 empty] | VVK.ElementType | The type denotes a particular type that indicates the object further. The use has to be established at the level of instantiable subtypes. In particular it holds the user defined type, if the enumeration of the attribute 'PredefinedType' is set to [[USERDEFINED]]. |  | String
VVK.Material
[12 empty] | VVK.Name | Optional name for use by the participating software systems or users. For some subtypes of [[IfcRoot]] the insertion of the [[Name]] attribute may be required. This would be enforced by a where rule. |  | String
[12 empty] | VVK.Tag | The tag (or label) identifier at the particular instance of a product, e.g. the serial number, or the position number. It is the identifier at the occurrence level. |  | String
Išsiplėtimo indas | H | HD | FLE |  |  | Išsiplėtimo indas | Apsauginis komponentas, apsaugantis nuo tūrinio išsiplėtimo. |  | IfcTank, IfcTankType, IfcTankTypeEnum |  | LoG 3 | [7 empty] | ŠT
[12 empty] | Pset_ConstructionAdministration.SpecificationSectionNumber | A reference number to an external contract technical specification section describing either (a) minimum performance requirements of a given IfcProductType/[[IfcProduct]] or (b) a preselection for a specific IfcProductType/[[IfcProduct]] made for this project. |  | String
[12 empty] | Pset_ElementCommon.System | The building service system that requires the provision for voids, e.g. 'Air Conditioning', 'Plumbing', 'Electro', etc. |  | String
[12 empty] | Pset_ElementComponentCommon.Diameter | The [[Diameter]] of the object. |  | Real
[12 empty] | Pset_ElementComponentCommon.Height | Characteristic height |  | Real
[12 empty] | Pset_ElementComponentCommon.Status | [[Status]] of the element, predominately used in renovation or retrofitting projects. The status can be assigned to as 'New' - element designed as new addition, 'Existing' - element exists and remains, 'Demolish' - element existed but is to be demolished, 'Temporary' - element will exists only temporary (like a temporary support structure). |  | String
[12 empty] | Pset_ElementComponentCommon.Width | The width of the object. Only given, if the object has constant thickness (prismatic). |  | Real
[12 empty] | Pset_QuantityTakeOff.Length | The length of the object. |  | Real
[12 empty] | Pset_QuantityTakeOff.Volume | [[Volume]] of the element. |  | Real
[12 empty] | VVK.ElementType | The type denotes a particular type that indicates the object further. The use has to be established at the level of instantiable subtypes. In particular it holds the user defined type, if the enumeration of the attribute 'PredefinedType' is set to [[USERDEFINED]]. |  | String
VVK.Material
[12 empty] | VVK.Name | Optional name for use by the participating software systems or users. For some subtypes of [[IfcRoot]] the insertion of the [[Name]] attribute may be required. This would be enforced by a where rule. |  | String
VVK.RelatedDrawing
[12 empty] | VVK.Tag | The tag (or label) identifier at the particular instance of a product, e.g. the serial number, or the position number. It is the identifier at the occurrence level. |  | String
| H | HD | %CPA2010 |  |  | Akumuliacinė talpa su elektriniu šildymo elementu |  |  | IfcTank, IfcTankType, IfcTankTypeEnum |  | LoG 3 | [7 empty] | ŠT
[12 empty] | Pset_ConstructionAdministration.SpecificationSectionNumber | A reference number to an external contract technical specification section describing either (a) minimum performance requirements of a given IfcProductType/[[IfcProduct]] or (b) a preselection for a specific IfcProductType/[[IfcProduct]] made for this project. |  | String
[12 empty] | Pset_ElementCommon.System | The building service system that requires the provision for voids, e.g. 'Air Conditioning', 'Plumbing', 'Electro', etc. |  | String
[12 empty] | Pset_ElementComponentCommon.Diameter | The [[Diameter]] of the object. |  | Real
[12 empty] | Pset_ElementComponentCommon.Height | Characteristic height |  | Real
Pset_ElementComponentCommon.PowerConsumption
[12 empty] | Pset_ElementComponentCommon.Status | [[Status]] of the element, predominately used in renovation or retrofitting projects. The status can be assigned to as 'New' - element designed as new addition, 'Existing' - element exists and remains, 'Demolish' - element existed but is to be demolished, 'Temporary' - element will exists only temporary (like a temporary support structure). |  | String
[12 empty] | Pset_ElementComponentCommon.Width | The width of the object. Only given, if the object has constant thickness (prismatic). |  | Real
[12 empty] | Pset_QuantityTakeOff.Length | The length of the object. |  | Real
[12 empty] | Pset_QuantityTakeOff.Volume | [[Volume]] of the element. |  | Real
[12 empty] | VVK.ElementType | The type denotes a particular type that indicates the object further. The use has to be established at the level of instantiable subtypes. In particular it holds the user defined type, if the enumeration of the attribute 'PredefinedType' is set to [[USERDEFINED]]. |  | String
VVK.Material
[12 empty] | VVK.Name | Optional name for use by the participating software systems or users. For some subtypes of [[IfcRoot]] the insertion of the [[Name]] attribute may be required. This would be enforced by a where rule. |  | String
VVK.RelatedDrawing
[12 empty] | VVK.Tag | The tag (or label) identifier at the particular instance of a product, e.g. the serial number, or the position number. It is the identifier at the occurrence level. |  | String
Sklendė | H | HD | %QMA10 |  |  | Sklendė | Fluido srauto uždarymo vožtuvas. |  | IfcFlowController, IfcFlowControllerType, IfcFlowControllerTypeEnum |  | LoG 3 | [7 empty] | ŠT
[12 empty] | Pset_ConstructionAdministration.SpecificationSectionNumber | A reference number to an external contract technical specification section describing either (a) minimum performance requirements of a given IfcProductType/[[IfcProduct]] or (b) a preselection for a specific IfcProductType/[[IfcProduct]] made for this project. |  | String
[12 empty] | Pset_ElementCommon.System | The building service system that requires the provision for voids, e.g. 'Air Conditioning', 'Plumbing', 'Electro', etc. |  | String
[12 empty] | Pset_ElementComponentCommon.IsExternal | Indication whether the element is designed for use in the exterior (TRUE) or not (FALSE). If (TRUE) it is an external element and faces the outside of the building. |  | Boolean
[12 empty] | Pset_ElementComponentCommon.NominalDiameter | Nominal diameter or width of the object. |  | Real
[12 empty] | Pset_ElementComponentCommon.Status | [[Status]] of the element, predominately used in renovation or retrofitting projects. The status can be assigned to as 'New' - element designed as new addition, 'Existing' - element exists and remains, 'Demolish' - element existed but is to be demolished, 'Temporary' - element will exists only temporary (like a temporary support structure). |  | String
[12 empty] | VVK.ElementType | The type denotes a particular type that indicates the object further. The use has to be established at the level of instantiable subtypes. In particular it holds the user defined type, if the enumeration of the attribute 'PredefinedType' is set to [[USERDEFINED]]. |  | String
VVK.Material
[12 empty] | VVK.Name | Optional name for use by the participating software systems or users. For some subtypes of [[IfcRoot]] the insertion of the [[Name]] attribute may be required. This would be enforced by a where rule. |  | String
[12 empty] | VVK.Tag | The tag (or label) identifier at the particular instance of a product, e.g. the serial number, or the position number. It is the identifier at the occurrence level. |  | String
Oro atskirtuvas | H | HD | %HQB40 |  |  | Oro atskirtuvas | Dujų (oro) atskyrimo iš skysčių komponentas. |  | IfcFlowController, IfcFlowControllerType, IfcFlowControllerTypeEnum |  | LoG 3 | [7 empty] | ŠT
[12 empty] | Pset_ConstructionAdministration.SpecificationSectionNumber | A reference number to an external contract technical specification section describing either (a) minimum performance requirements of a given IfcProductType/[[IfcProduct]] or (b) a preselection for a specific IfcProductType/[[IfcProduct]] made for this project. |  | String
[12 empty] | Pset_ElementCommon.System | The building service system that requires the provision for voids, e.g. 'Air Conditioning', 'Plumbing', 'Electro', etc. |  | String
[12 empty] | Pset_ElementComponentCommon.IsExternal | Indication whether the element is designed for use in the exterior (TRUE) or not (FALSE). If (TRUE) it is an external element and faces the outside of the building. |  | Boolean
[12 empty] | Pset_ElementComponentCommon.NominalDiameter | Nominal diameter or width of the object. |  | Real
[12 empty] | Pset_ElementComponentCommon.Status | [[Status]] of the element, predominately used in renovation or retrofitting projects. The status can be assigned to as 'New' - element designed as new addition, 'Existing' - element exists and remains, 'Demolish' - element existed but is to be demolished, 'Temporary' - element will exists only temporary (like a temporary support structure). |  | String
[12 empty] | VVK.ElementType | The type denotes a particular type that indicates the object further. The use has to be established at the level of instantiable subtypes. In particular it holds the user defined type, if the enumeration of the attribute 'PredefinedType' is set to [[USERDEFINED]]. |  | String
VVK.Material
[12 empty] | VVK.Name | Optional name for use by the participating software systems or users. For some subtypes of [[IfcRoot]] the insertion of the [[Name]] attribute may be required. This would be enforced by a where rule. |  | String
[12 empty] | VVK.Tag | The tag (or label) identifier at the particular instance of a product, e.g. the serial number, or the position number. It is the identifier at the occurrence level. |  | String
Automatinis skysčio srauto reguliatorius | H | HD | %RNA20 |  |  | Balansinis ventilis | Inžinerinis įrenginys, automatiniu būdu reguliuojantis skysčio srautą. |  | IfcFlowController, IfcFlowControllerType, IfcFlowControllerTypeEnum |  | LoG 3 | [7 empty] | ŠT
[12 empty] | Pset_ConstructionAdministration.SpecificationSectionNumber | A reference number to an external contract technical specification section describing either (a) minimum performance requirements of a given IfcProductType/[[IfcProduct]] or (b) a preselection for a specific IfcProductType/[[IfcProduct]] made for this project. |  | String
[12 empty] | Pset_ElementCommon.System | The building service system that requires the provision for voids, e.g. 'Air Conditioning', 'Plumbing', 'Electro', etc. |  | String
[12 empty] | Pset_ElementComponentCommon.IsExternal | Indication whether the element is designed for use in the exterior (TRUE) or not (FALSE). If (TRUE) it is an external element and faces the outside of the building. |  | Boolean
[12 empty] | Pset_ElementComponentCommon.NominalDiameter | Nominal diameter or width of the object. |  | Real
[12 empty] | Pset_ElementComponentCommon.Status | [[Status]] of the element, predominately used in renovation or retrofitting projects. The status can be assigned to as 'New' - element designed as new addition, 'Existing' - element exists and remains, 'Demolish' - element existed but is to be demolished, 'Temporary' - element will exists only temporary (like a temporary support structure). |  | String
[12 empty] | VVK.ElementType | The type denotes a particular type that indicates the object further. The use has to be established at the level of instantiable subtypes. In particular it holds the user defined type, if the enumeration of the attribute 'PredefinedType' is set to [[USERDEFINED]]. |  | String
VVK.Material
[12 empty] | VVK.Name | Optional name for use by the participating software systems or users. For some subtypes of [[IfcRoot]] the insertion of the [[Name]] attribute may be required. This would be enforced by a where rule. |  | String
[12 empty] | VVK.Tag | The tag (or label) identifier at the particular instance of a product, e.g. the serial number, or the position number. It is the identifier at the occurrence level. |  | String
| H | HD | %RNA2010 |  |  | Balansavimo ventilis su matavimo antgaliais |  |  | IfcFlowController, IfcFlowControllerType, IfcFlowControllerTypeEnum |  | LoG 3 | [7 empty] | ŠT
[12 empty] | Pset_ConstructionAdministration.SpecificationSectionNumber | A reference number to an external contract technical specification section describing either (a) minimum performance requirements of a given IfcProductType/[[IfcProduct]] or (b) a preselection for a specific IfcProductType/[[IfcProduct]] made for this project. |  | String
[12 empty] | Pset_ElementCommon.System | The building service system that requires the provision for voids, e.g. 'Air Conditioning', 'Plumbing', 'Electro', etc. |  | String
[12 empty] | Pset_ElementComponentCommon.IsExternal | Indication whether the element is designed for use in the exterior (TRUE) or not (FALSE). If (TRUE) it is an external element and faces the outside of the building. |  | Boolean
[12 empty] | Pset_ElementComponentCommon.NominalDiameter | Nominal diameter or width of the object. |  | Real
[12 empty] | Pset_ElementComponentCommon.Status | [[Status]] of the element, predominately used in renovation or retrofitting projects. The status can be assigned to as 'New' - element designed as new addition, 'Existing' - element exists and remains, 'Demolish' - element existed but is to be demolished, 'Temporary' - element will exists only temporary (like a temporary support structure). |  | String
[12 empty] | Pset_ElementComponentCommon.VolumetricFlowRate | The volumetric flow rate of the fluid. |  | Real
[12 empty] | VVK.ElementType | The type denotes a particular type that indicates the object further. The use has to be established at the level of instantiable subtypes. In particular it holds the user defined type, if the enumeration of the attribute 'PredefinedType' is set to [[USERDEFINED]]. |  | String
VVK.Material
[12 empty] | VVK.Name | Optional name for use by the participating software systems or users. For some subtypes of [[IfcRoot]] the insertion of the [[Name]] attribute may be required. This would be enforced by a where rule. |  | String
[12 empty] | VVK.Tag | The tag (or label) identifier at the particular instance of a product, e.g. the serial number, or the position number. It is the identifier at the occurrence level. |  | String
Temperatūros keitiklis | H | HD | BTA |  |  | Termometras | Temperatūros jutimo komponentas su skaliariniu išėjimu. |  | IfcFlowMeter, IfcFlowMeterType, IfcFlowMeterTypeEnum |  | LoG 3 | [7 empty] | ŠT
[12 empty] | Pset_ConstructionAdministration.SpecificationSectionNumber | A reference number to an external contract technical specification section describing either (a) minimum performance requirements of a given IfcProductType/[[IfcProduct]] or (b) a preselection for a specific IfcProductType/[[IfcProduct]] made for this project. |  | String
[12 empty] | Pset_ElementCommon.System | The building service system that requires the provision for voids, e.g. 'Air Conditioning', 'Plumbing', 'Electro', etc. |  | String
[12 empty] | Pset_ElementComponentCommon.IsExternal | Indication whether the element is designed for use in the exterior (TRUE) or not (FALSE). If (TRUE) it is an external element and faces the outside of the building. |  | Boolean
[12 empty] | Pset_ElementComponentCommon.NominalDiameter | Nominal diameter or width of the object. |  | Real
[12 empty] | Pset_ElementComponentCommon.Status | [[Status]] of the element, predominately used in renovation or retrofitting projects. The status can be assigned to as 'New' - element designed as new addition, 'Existing' - element exists and remains, 'Demolish' - element existed but is to be demolished, 'Temporary' - element will exists only temporary (like a temporary support structure). |  | String
[12 empty] | Pset_ElementComponentCommon.VolumetricFlowRate | The volumetric flow rate of the fluid. |  | Real
[12 empty] | VVK.ElementType | The type denotes a particular type that indicates the object further. The use has to be established at the level of instantiable subtypes. In particular it holds the user defined type, if the enumeration of the attribute 'PredefinedType' is set to [[USERDEFINED]]. |  | String
VVK.Material
[12 empty] | VVK.Name | Optional name for use by the participating software systems or users. For some subtypes of [[IfcRoot]] the insertion of the [[Name]] attribute may be required. This would be enforced by a where rule. |  | String
[12 empty] | VVK.Tag | The tag (or label) identifier at the particular instance of a product, e.g. the serial number, or the position number. It is the identifier at the occurrence level. |  | String
Srauto energijos skaitiklis | H | HD | BHA |  |  | Srauto skaitiklis | Energijos jutimo komponentas, skirtas atitinkamo energijos tankio srautui matuoti. |  | IfcFlowMeter, IfcFlowMeterType, IfcFlowMeterTypeEnum |  | LoG 3 | [7 empty] | ŠT
[12 empty] | Pset_ConstructionAdministration.SpecificationSectionNumber | A reference number to an external contract technical specification section describing either (a) minimum performance requirements of a given IfcProductType/[[IfcProduct]] or (b) a preselection for a specific IfcProductType/[[IfcProduct]] made for this project. |  | String
[12 empty] | Pset_ElementCommon.System | The building service system that requires the provision for voids, e.g. 'Air Conditioning', 'Plumbing', 'Electro', etc. |  | String
[12 empty] | Pset_ElementComponentCommon.IsExternal | Indication whether the element is designed for use in the exterior (TRUE) or not (FALSE). If (TRUE) it is an external element and faces the outside of the building. |  | Boolean
[12 empty] | Pset_ElementComponentCommon.NominalDiameter | Nominal diameter or width of the object. |  | Real
[12 empty] | Pset_ElementComponentCommon.Status | [[Status]] of the element, predominately used in renovation or retrofitting projects. The status can be assigned to as 'New' - element designed as new addition, 'Existing' - element exists and remains, 'Demolish' - element existed but is to be demolished, 'Temporary' - element will exists only temporary (like a temporary support structure). |  | String
[12 empty] | Pset_ElementComponentCommon.VolumetricFlowRate | The volumetric flow rate of the fluid. |  | Real
[12 empty] | VVK.ElementType | The type denotes a particular type that indicates the object further. The use has to be established at the level of instantiable subtypes. In particular it holds the user defined type, if the enumeration of the attribute 'PredefinedType' is set to [[USERDEFINED]]. |  | String
VVK.Material
[12 empty] | VVK.Name | Optional name for use by the participating software systems or users. For some subtypes of [[IfcRoot]] the insertion of the [[Name]] attribute may be required. This would be enforced by a where rule. |  | String
[12 empty] | VVK.Tag | The tag (or label) identifier at the particular instance of a product, e.g. the serial number, or the position number. It is the identifier at the occurrence level. |  | String
Vandens skaitiklis | H | HD | %BHA20 |  |  | Vandens skaitiklis | Švaraus vandens srauto apskaitos komponentas. |  | IfcFlowMeter, IfcFlowMeterType, IfcFlowMeterTypeEnum |  | LoG 3 | [7 empty] | ŠT
[12 empty] | Pset_ConstructionAdministration.SpecificationSectionNumber | A reference number to an external contract technical specification section describing either (a) minimum performance requirements of a given IfcProductType/[[IfcProduct]] or (b) a preselection for a specific IfcProductType/[[IfcProduct]] made for this project. |  | String
[12 empty] | Pset_ElementCommon.System | The building service system that requires the provision for voids, e.g. 'Air Conditioning', 'Plumbing', 'Electro', etc. |  | String
[12 empty] | Pset_ElementComponentCommon.IsExternal | Indication whether the element is designed for use in the exterior (TRUE) or not (FALSE). If (TRUE) it is an external element and faces the outside of the building. |  | Boolean
[12 empty] | Pset_ElementComponentCommon.NominalDiameter | Nominal diameter or width of the object. |  | Real
[12 empty] | Pset_ElementComponentCommon.Status | [[Status]] of the element, predominately used in renovation or retrofitting projects. The status can be assigned to as 'New' - element designed as new addition, 'Existing' - element exists and remains, 'Demolish' - element existed but is to be demolished, 'Temporary' - element will exists only temporary (like a temporary support structure). |  | String
[12 empty] | Pset_ElementComponentCommon.VolumetricFlowRate | The volumetric flow rate of the fluid. |  | Real
[12 empty] | VVK.ElementType | The type denotes a particular type that indicates the object further. The use has to be established at the level of instantiable subtypes. In particular it holds the user defined type, if the enumeration of the attribute 'PredefinedType' is set to [[USERDEFINED]]. |  | String
VVK.Material
[12 empty] | VVK.Name | Optional name for use by the participating software systems or users. For some subtypes of [[IfcRoot]] the insertion of the [[Name]] attribute may be required. This would be enforced by a where rule. |  | String
[12 empty] | VVK.Tag | The tag (or label) identifier at the particular instance of a product, e.g. the serial number, or the position number. It is the identifier at the occurrence level. |  | String
Šiluminės energijos skaitiklis | H | HD | BHB |  |  | Šiluminės energijos skaitiklis | Energijos jutimo komponentas, skirtas atitinkamam šiluminės talpos šilumos srautui matuoti. |  | IfcFlowMeter, IfcFlowMeterType, IfcFlowMeterTypeEnum |  | LoG 3 | [7 empty] | ŠT
[12 empty] | Pset_ConstructionAdministration.SpecificationSectionNumber | A reference number to an external contract technical specification section describing either (a) minimum performance requirements of a given IfcProductType/[[IfcProduct]] or (b) a preselection for a specific IfcProductType/[[IfcProduct]] made for this project. |  | String
[12 empty] | Pset_ElementCommon.System | The building service system that requires the provision for voids, e.g. 'Air Conditioning', 'Plumbing', 'Electro', etc. |  | String
[12 empty] | Pset_ElementComponentCommon.IsExternal | Indication whether the element is designed for use in the exterior (TRUE) or not (FALSE). If (TRUE) it is an external element and faces the outside of the building. |  | Boolean
[12 empty] | Pset_ElementComponentCommon.NominalDiameter | Nominal diameter or width of the object. |  | Real
[12 empty] | Pset_ElementComponentCommon.Status | [[Status]] of the element, predominately used in renovation or retrofitting projects. The status can be assigned to as 'New' - element designed as new addition, 'Existing' - element exists and remains, 'Demolish' - element existed but is to be demolished, 'Temporary' - element will exists only temporary (like a temporary support structure). |  | String
[12 empty] | Pset_ElementComponentCommon.VolumetricFlowRate | The volumetric flow rate of the fluid. |  | Real
[12 empty] | VVK.ElementType | The type denotes a particular type that indicates the object further. The use has to be established at the level of instantiable subtypes. In particular it holds the user defined type, if the enumeration of the attribute 'PredefinedType' is set to [[USERDEFINED]]. |  | String
VVK.Material
[12 empty] | VVK.Name | Optional name for use by the participating software systems or users. For some subtypes of [[IfcRoot]] the insertion of the [[Name]] attribute may be required. This would be enforced by a where rule. |  | String
[12 empty] | VVK.Tag | The tag (or label) identifier at the particular instance of a product, e.g. the serial number, or the position number. It is the identifier at the occurrence level. |  | String
Elektros energijos skaitiklis | H | HD | BHC |  |  | Elektros skaitiklis | Energijos jutimo komponentas elektros energijos srautui matuoti. |  | IfcFlowMeter, IfcFlowMeterType, IfcFlowMeterTypeEnum |  | LoG 3 | [7 empty] | ŠT
[12 empty] | Pset_ConstructionAdministration.SpecificationSectionNumber | A reference number to an external contract technical specification section describing either (a) minimum performance requirements of a given IfcProductType/[[IfcProduct]] or (b) a preselection for a specific IfcProductType/[[IfcProduct]] made for this project. |  | String
[12 empty] | Pset_ElectricalDeviceCommon.IK_Code | IK Code according to IEC 62262 (2002) is a numeric classification for the degree of protection provided by enclosures for electrical equipment against external mechanical impacts. |  | String
[12 empty] | Pset_ElectricalDeviceCommon.IP_Code | IP Code, the International Protection Marking, IEC 60529), classifies and rates the degree of protection provided against intrusion. |  | String
[12 empty] | Pset_ElectricalDeviceCommon.InsulationStandardClass | Insulation standard classes provides basic protection information against electric shock. Defines levels of insulation required in terms of constructional requirements (creepage and clearance distances) and electrical requirements (compliance with electric strength tests). Basic insulation is considered to be shorted under single fault conditions. The actual values required depend on the working voltage to which the insulation is subjected, as well as other factors. Also indicates whether the electrical device has a protective earth connection. |  | String
[12 empty] | Pset_ElectricalDeviceCommon.NominalCurrent | The nominal current that is designed to be measured. |  | Real
[12 empty] | Pset_ElectricalDeviceCommon.NominalVoltage | The optimum voltage for the electrical appliance or system. |  | Real
[12 empty] | Pset_ElementCommon.System | The building service system that requires the provision for voids, e.g. 'Air Conditioning', 'Plumbing', 'Electro', etc. |  | String
[12 empty] | Pset_ElementComponentCommon.Height | Characteristic height |  | Real
[12 empty] | Pset_ElementComponentCommon.IsExternal | Indication whether the element is designed for use in the exterior (TRUE) or not (FALSE). If (TRUE) it is an external element and faces the outside of the building. |  | Boolean
[12 empty] | Pset_ElementComponentCommon.Status | [[Status]] of the element, predominately used in renovation or retrofitting projects. The status can be assigned to as 'New' - element designed as new addition, 'Existing' - element exists and remains, 'Demolish' - element existed but is to be demolished, 'Temporary' - element will exists only temporary (like a temporary support structure). |  | String
[12 empty] | Pset_ElementComponentCommon.Width | The width of the object. Only given, if the object has constant thickness (prismatic). |  | Real
[12 empty] | Pset_QuantityTakeOff.Length | The length of the object. |  | Real
[12 empty] | VVK.ElementType | The type denotes a particular type that indicates the object further. The use has to be established at the level of instantiable subtypes. In particular it holds the user defined type, if the enumeration of the attribute 'PredefinedType' is set to [[USERDEFINED]]. |  | String
VVK.Material
[12 empty] | VVK.Name | Optional name for use by the participating software systems or users. For some subtypes of [[IfcRoot]] the insertion of the [[Name]] attribute may be required. This would be enforced by a where rule. |  | String
[12 empty] | VVK.Tag | The tag (or label) identifier at the particular instance of a product, e.g. the serial number, or the position number. It is the identifier at the occurrence level. |  | String
Absoliučiojo slėgio keitiklis | H | HD | BPA |  |  | Manometras | Vieno sensoriaus absoliučiojo slėgio jutimo komponentas su skaliariniu išėjimu. |  | IfcFlowController, IfcFlowControllerType, IfcFlowControllerTypeEnum |  | LoG 3 | [7 empty] | ŠT
[12 empty] | Pset_ConstructionAdministration.SpecificationSectionNumber | A reference number to an external contract technical specification section describing either (a) minimum performance requirements of a given IfcProductType/[[IfcProduct]] or (b) a preselection for a specific IfcProductType/[[IfcProduct]] made for this project. |  | String
[12 empty] | Pset_ElementCommon.System | The building service system that requires the provision for voids, e.g. 'Air Conditioning', 'Plumbing', 'Electro', etc. |  | String
[12 empty] | Pset_ElementComponentCommon.IsExternal | Indication whether the element is designed for use in the exterior (TRUE) or not (FALSE). If (TRUE) it is an external element and faces the outside of the building. |  | Boolean
[12 empty] | Pset_ElementComponentCommon.NominalDiameter | Nominal diameter or width of the object. |  | Real
[12 empty] | Pset_ElementComponentCommon.Status | [[Status]] of the element, predominately used in renovation or retrofitting projects. The status can be assigned to as 'New' - element designed as new addition, 'Existing' - element exists and remains, 'Demolish' - element existed but is to be demolished, 'Temporary' - element will exists only temporary (like a temporary support structure). |  | String
[12 empty] | Pset_ElementComponentCommon.VolumetricFlowRate | The volumetric flow rate of the fluid. |  | Real
[12 empty] | VVK.ElementType | The type denotes a particular type that indicates the object further. The use has to be established at the level of instantiable subtypes. In particular it holds the user defined type, if the enumeration of the attribute 'PredefinedType' is set to [[USERDEFINED]]. |  | String
VVK.Material
[12 empty] | VVK.Name | Optional name for use by the participating software systems or users. For some subtypes of [[IfcRoot]] the insertion of the [[Name]] attribute may be required. This would be enforced by a where rule. |  | String
[12 empty] | VVK.Tag | The tag (or label) identifier at the particular instance of a product, e.g. the serial number, or the position number. It is the identifier at the occurrence level. |  | String
| H | HD | BPP |  |  | Slėgio relė |  |  | IfcFlowController, IfcFlowControllerType, IfcFlowControllerTypeEnum |  | LoG 3 | [7 empty] | ŠT
[12 empty] | Pset_ConstructionAdministration.SpecificationSectionNumber | A reference number to an external contract technical specification section describing either (a) minimum performance requirements of a given IfcProductType/[[IfcProduct]] or (b) a preselection for a specific IfcProductType/[[IfcProduct]] made for this project. |  | String
[12 empty] | Pset_ElementCommon.System | The building service system that requires the provision for voids, e.g. 'Air Conditioning', 'Plumbing', 'Electro', etc. |  | String
[12 empty] | Pset_ElementComponentCommon.IsExternal | Indication whether the element is designed for use in the exterior (TRUE) or not (FALSE). If (TRUE) it is an external element and faces the outside of the building. |  | Boolean
[12 empty] | Pset_ElementComponentCommon.NominalDiameter | Nominal diameter or width of the object. |  | Real
[12 empty] | Pset_ElementComponentCommon.Status | [[Status]] of the element, predominately used in renovation or retrofitting projects. The status can be assigned to as 'New' - element designed as new addition, 'Existing' - element exists and remains, 'Demolish' - element existed but is to be demolished, 'Temporary' - element will exists only temporary (like a temporary support structure). |  | String
[12 empty] | Pset_ElementComponentCommon.VolumetricFlowRate | The volumetric flow rate of the fluid. |  | Real
[12 empty] | VVK.ElementType | The type denotes a particular type that indicates the object further. The use has to be established at the level of instantiable subtypes. In particular it holds the user defined type, if the enumeration of the attribute 'PredefinedType' is set to [[USERDEFINED]]. |  | String
VVK.Material
[12 empty] | VVK.Name | Optional name for use by the participating software systems or users. For some subtypes of [[IfcRoot]] the insertion of the [[Name]] attribute may be required. This would be enforced by a where rule. |  | String
[12 empty] | VVK.Tag | The tag (or label) identifier at the particular instance of a product, e.g. the serial number, or the position number. It is the identifier at the occurrence level. |  | String
Šulinys | H | HD | XMC |  |  | Šulinys | Uždara kamera, skirta srauto jungtims ar kitoms svarbioms vietoms po žeme. |  | IfcFlowTerminal, IfcFlowTerminalType, IfcFlowTerminalTypeEnum |  | LoG 3 | [7 empty] | ŠT
[12 empty] | Pset_ConstructionAdministration.SpecificationSectionNumber | A reference number to an external contract technical specification section describing either (a) minimum performance requirements of a given IfcProductType/[[IfcProduct]] or (b) a preselection for a specific IfcProductType/[[IfcProduct]] made for this project. |  | String
[12 empty] | Pset_ElementCommon.System | The building service system that requires the provision for voids, e.g. 'Air Conditioning', 'Plumbing', 'Electro', etc. |  | String
[12 empty] | Pset_ElementComponentCommon.Diameter | The [[Diameter]] of the object. |  | Real
[12 empty] | Pset_ElementComponentCommon.Height | Characteristic height |  | Real
[12 empty] | Pset_ElementComponentCommon.Status | [[Status]] of the element, predominately used in renovation or retrofitting projects. The status can be assigned to as 'New' - element designed as new addition, 'Existing' - element exists and remains, 'Demolish' - element existed but is to be demolished, 'Temporary' - element will exists only temporary (like a temporary support structure). |  | String
[12 empty] | VVK.ElementType | The type denotes a particular type that indicates the object further. The use has to be established at the level of instantiable subtypes. In particular it holds the user defined type, if the enumeration of the attribute 'PredefinedType' is set to [[USERDEFINED]]. |  | String
VVK.Material
[12 empty] | VVK.Name | Optional name for use by the participating software systems or users. For some subtypes of [[IfcRoot]] the insertion of the [[Name]] attribute may be required. This would be enforced by a where rule. |  | String
[12 empty] | VVK.Tag | The tag (or label) identifier at the particular instance of a product, e.g. the serial number, or the position number. It is the identifier at the occurrence level. |  | String
| H | HD | %XMC1010 |  |  | Šilumos tinklų kamera |  |  | IfcFlowTerminal, IfcFlowTerminalType, IfcFlowTerminalTypeEnum |  | LoG 3 | [7 empty] | ŠT
[12 empty] | Pset_ConstructionAdministration.SpecificationSectionNumber | A reference number to an external contract technical specification section describing either (a) minimum performance requirements of a given IfcProductType/[[IfcProduct]] or (b) a preselection for a specific IfcProductType/[[IfcProduct]] made for this project. |  | String
[12 empty] | Pset_ElementCommon.System | The building service system that requires the provision for voids, e.g. 'Air Conditioning', 'Plumbing', 'Electro', etc. |  | String
[12 empty] | Pset_ElementComponentCommon.Height | Characteristic height |  | Real
[12 empty] | Pset_ElementComponentCommon.Status | [[Status]] of the element, predominately used in renovation or retrofitting projects. The status can be assigned to as 'New' - element designed as new addition, 'Existing' - element exists and remains, 'Demolish' - element existed but is to be demolished, 'Temporary' - element will exists only temporary (like a temporary support structure). |  | String
[12 empty] | Pset_ElementComponentCommon.Width | The width of the object. Only given, if the object has constant thickness (prismatic). |  | Real
[12 empty] | Pset_QuantityTakeOff.Length | The length of the object. |  | Real
[12 empty] | VVK.ElementType | The type denotes a particular type that indicates the object further. The use has to be established at the level of instantiable subtypes. In particular it holds the user defined type, if the enumeration of the attribute 'PredefinedType' is set to [[USERDEFINED]]. |  | String
VVK.Material
[12 empty] | VVK.Name | Optional name for use by the participating software systems or users. For some subtypes of [[IfcRoot]] the insertion of the [[Name]] attribute may be required. This would be enforced by a where rule. |  | String
[12 empty] | VVK.Tag | The tag (or label) identifier at the particular instance of a product, e.g. the serial number, or the position number. It is the identifier at the occurrence level. |  | String
| H | HD |  | DCB |  | Šilumos tinklo apsaugos zona |  |  | IfcSpace, IfcSpaceType |  | LoG 3 | [7 empty] | ŠT
[12 empty] | Pset_ElementCommon.System | The building service system that requires the provision for voids, e.g. 'Air Conditioning', 'Plumbing', 'Electro', etc. |  | String
[12 empty] | Pset_ElementComponentCommon.Status | [[Status]] of the element, predominately used in renovation or retrofitting projects. The status can be assigned to as 'New' - element designed as new addition, 'Existing' - element exists and remains, 'Demolish' - element existed but is to be demolished, 'Temporary' - element will exists only temporary (like a temporary support structure). |  | String
[12 empty] | Pset_ElementComponentCommon.Width | The width of the object. Only given, if the object has constant thickness (prismatic). |  | Real
| H | HD |  | %DCB1001 |  | Šilumos tinklų įrenginių aptarnavimo erdvė |  |  | IfcSpace, IfcSpaceType |  | LoG 3 | [7 empty] | ŠT
[12 empty] | Pset_ElementCommon.System | The building service system that requires the provision for voids, e.g. 'Air Conditioning', 'Plumbing', 'Electro', etc. |  | String
[12 empty] | Pset_ElementComponentCommon.Status | [[Status]] of the element, predominately used in renovation or retrofitting projects. The status can be assigned to as 'New' - element designed as new addition, 'Existing' - element exists and remains, 'Demolish' - element existed but is to be demolished, 'Temporary' - element will exists only temporary (like a temporary support structure). |  | String