## LoIN - s1
Komponento pavadinimas pagal NSIK klasifikatorių | Klasifikatoriai |  |  |  |  | Pavadinimas | Elemento aprašymas | Modeliuojamų elementų pavyzdžiai | IFC tipas | Pastabos | Pateikiama informacija | [7 empty] | PROJEKTO DALIS
| Funkcinės sistemos kodas - ClassificationSystem.NSIK LF arba „NSIK LF“ klasifikatorius | Techninės sistemos kodas - ClassificationSystem.NSIK LT arba „NSIK LT“ klasifikatorius | Komponento kodas - ClassificationSystemNSIK LK arba „NSIK LK“ klasifikatorius | Erdvės kodas - ClassificationSystem.NSIK B arba „NSIK B“ klasifikatorius | Statinio kodas - ClassificationSystem.NSIK E arba „NSIK E“ klasifikatorius | [5 empty] | Esama situacija LOD, LoG | Atributas arba Savybių rinkinys.Pavadinimas | Atributo ar savybės aprašymas | IFC duomenų tipas | Duomenų tipas | Vertės pavyzdžiai | Leidžiamos reikšmės | Pastabos
SP: Sklypo planas | [10 empty] | 275
Uoliena | A | BA | UUA |  |  | Esamas gruntas | Esamas uolienų gruntas. | Dolomitas, klintys, smiltainis | I, f, c, C, o, v, e, r, i, n, g | Paviršius modeliuojamas kaip plokštuma/tūris apytikslio dydžio, formos. Tikslioje vietoje. | LoG 2 | [7 empty] | SP
[12 empty] | Pset_ManufacturerTypeInformation.ArticleNumber | Article number or reference that is be applied to a configured product according to a standard scheme for article number definition as defined by the manufacturer. It is often used as the purchasing number. |  | String
[12 empty] | Pset_ManufacturerTypeInformation.Manufacturer | The organization that manufactured and/or assembled the item. |  | String
[12 empty] | Pset_QuantityTakeOff.Area | Calculated area for the object. |  | Real
[12 empty] | VVK.ElementType | The type denotes a particular type that indicates the object further. The use has to be established at the level of instantiable subtypes. In particular it holds the user defined type, if the enumeration of the attribute 'PredefinedType' is set to [[USERDEFINED]]. |  | String
[12 empty] | VVK.Name | Optional name for use by the participating software systems or users. For some subtypes of [[IfcRoot]] the insertion of the [[Name]] attribute may be required. This would be enforced by a where rule. |  | String
VVK.RelatedDocumentationURI
Birusis gruntas | A | BA | UUB |  |  | Birus gruntas | Esamas birusis (nerišlusis) gruntas. | Smėlis, žvyras | I, f, c, C, o, v, e, r, i, n, g |  | LoG 2 | [7 empty] | SP
[12 empty] | Pset_ManufacturerTypeInformation.ArticleNumber | Article number or reference that is be applied to a configured product according to a standard scheme for article number definition as defined by the manufacturer. It is often used as the purchasing number. |  | String
[12 empty] | Pset_ManufacturerTypeInformation.Manufacturer | The organization that manufactured and/or assembled the item. |  | String
[12 empty] | Pset_QuantityTakeOff.Area | Calculated area for the object. |  | Real
[12 empty] | VVK.ElementType | The type denotes a particular type that indicates the object further. The use has to be established at the level of instantiable subtypes. In particular it holds the user defined type, if the enumeration of the attribute 'PredefinedType' is set to [[USERDEFINED]]. |  | String
[12 empty] | VVK.Name | Optional name for use by the participating software systems or users. For some subtypes of [[IfcRoot]] the insertion of the [[Name]] attribute may be required. This would be enforced by a where rule. |  | String
VVK.RelatedDocumentationURI
Lauko danga | A | AA | NCA |  |  | Eismui skirta danga | Komponentas, sudarantis viršutinę išorinės erdvės dangą ar dangos konstrukcijos viršutinį sluoksnį. | Aikštelės danga, aikštės danga, asfaltbetonio danga, asfaltbetonio viršutinis sluoksnis, asfalto danga, asfalto danga, asfalto viršutinis sluoksnis, asfaltuota danga, betono danga, betono danga, danga be rišiklių, danga su rišikliais, grindinys, granito skaldelės danga, grindinio apdaila, grindinio danga, išorės danga, lauko plytelių danga, medinių lentų lauko danga, medžiu grįsta danga, paviršiaus apdaras, plokščių danga, plytelių danga, trinkelių danga, trinkelių danga | I, f, c, C, o, v, e, r, i, n, g | Paviršius modeliuojamas kaip plokštuma/tūris apytikslio dydžio, formos. Tikslioje vietoje. | LoG 2 | [7 empty] | SP
[12 empty] | Pset_ElementComponentCommon.Status | [[Status]] of the element, predominately used in renovation or retrofitting projects. The status can be assigned to as 'New' - element designed as new addition, 'Existing' - element exists and remains, 'Demolish' - element existed but is to be demolished, 'Temporary' - element will exists only temporary (like a temporary support structure). |  | String
[12 empty] | Pset_ElementComponentCommon.Thickness | The geometric thickness of the object. |  | Real
[12 empty] | Pset_ManufacturerTypeInformation.ArticleNumber | Article number or reference that is be applied to a configured product according to a standard scheme for article number definition as defined by the manufacturer. It is often used as the purchasing number. |  | String
[12 empty] | Pset_ManufacturerTypeInformation.Manufacturer | The organization that manufactured and/or assembled the item. |  | String
[12 empty] | Pset_QuantityTakeOff.Area | Calculated area for the object. |  | Real
[12 empty] | Pset_QuantityTakeOff.Volume | [[Volume]] of the element. |  | Real
[12 empty] | VVK.Colour | [[Colour]] of this object. |  | String
[12 empty] | VVK.ElementType | The type denotes a particular type that indicates the object further. The use has to be established at the level of instantiable subtypes. In particular it holds the user defined type, if the enumeration of the attribute 'PredefinedType' is set to [[USERDEFINED]]. |  | String
[12 empty] | VVK.Finish | [[Description]] of the (surface) finish of the object for informational purposes. |  | String
VVK.Material
[12 empty] | VVK.Name | Optional name for use by the participating software systems or users. For some subtypes of [[IfcRoot]] the insertion of the [[Name]] attribute may be required. This would be enforced by a where rule. |  | String
VVK.RelatedDocumentationURI
Trinkelių danga | A | AA | %NCA50 |  |  | Trinkelių danga | Lauko danga, formuojama iš mažų matmenų blokelių, įrengiamų ant pasluoksnio ir su užpildytomis siūlėmis. | Betoninių trinkelių danga, gamtinio akmens trinkelės, grindinio trinkelės, guminės trinkelės, keraminių trinkelių danga, medinės trinkelės, polimerbetonio trinkelės | I, f, c, C, o, v, e, r, i, n, g |  | LoG 2 | [7 empty] | SP
[12 empty] | Pset_ElementComponentCommon.Status | [[Status]] of the element, predominately used in renovation or retrofitting projects. The status can be assigned to as 'New' - element designed as new addition, 'Existing' - element exists and remains, 'Demolish' - element existed but is to be demolished, 'Temporary' - element will exists only temporary (like a temporary support structure). |  | String
[12 empty] | Pset_ElementComponentCommon.Thickness | The geometric thickness of the object. |  | Real
[12 empty] | Pset_ManufacturerTypeInformation.ArticleNumber | Article number or reference that is be applied to a configured product according to a standard scheme for article number definition as defined by the manufacturer. It is often used as the purchasing number. |  | String
[12 empty] | Pset_ManufacturerTypeInformation.Manufacturer | The organization that manufactured and/or assembled the item. |  | String
[12 empty] | Pset_QuantityTakeOff.Area | Calculated area for the object. |  | Real
[12 empty] | Pset_QuantityTakeOff.Volume | [[Volume]] of the element. |  | Real
[12 empty] | VVK.Colour | [[Colour]] of this object. |  | String
[12 empty] | VVK.ElementType | The type denotes a particular type that indicates the object further. The use has to be established at the level of instantiable subtypes. In particular it holds the user defined type, if the enumeration of the attribute 'PredefinedType' is set to [[USERDEFINED]]. |  | String
[12 empty] | VVK.Finish | [[Description]] of the (surface) finish of the object for informational purposes. |  | String
VVK.Material
[12 empty] | VVK.Name | Optional name for use by the participating software systems or users. For some subtypes of [[IfcRoot]] the insertion of the [[Name]] attribute may be required. This would be enforced by a where rule. |  | String
VVK.RelatedDocumentationURI
Stiprinantis masės sluoksnis | A | CA | UMC |  |  | Surišantis sluoksnis | Dangos ar kitą konstrukciją tvirtinantis sluoksnis, formuojantis pagrindą dangai ar kitai konstrukcijai atremti iš rišikliais surištų ar kitaip apdorotų mišinių. | Asfalto pagrindo sluoksnis, betono pagrindo sluoksnis, pagrindas su rišikliais, pagrindo sluoksnis su rišikliais, surištasis pagrindo sluoksnis, šaltai regeneruotas pagrindo sluoksnis | I, f, c, C, o, v, e, r, i, n, g |  | LoG 2 | [7 empty] | SP
[12 empty] | Pset_ElementComponentCommon.Status | [[Status]] of the element, predominately used in renovation or retrofitting projects. The status can be assigned to as 'New' - element designed as new addition, 'Existing' - element exists and remains, 'Demolish' - element existed but is to be demolished, 'Temporary' - element will exists only temporary (like a temporary support structure). |  | String
[12 empty] | Pset_ElementComponentCommon.Thickness | The geometric thickness of the object. |  | Real
[12 empty] | Pset_ManufacturerTypeInformation.ArticleNumber | Article number or reference that is be applied to a configured product according to a standard scheme for article number definition as defined by the manufacturer. It is often used as the purchasing number. |  | String
[12 empty] | Pset_ManufacturerTypeInformation.Manufacturer | The organization that manufactured and/or assembled the item. |  | String
[12 empty] | Pset_QuantityTakeOff.Area | Calculated area for the object. |  | Real
[12 empty] | Pset_QuantityTakeOff.Volume | [[Volume]] of the element. |  | Real
[12 empty] | VVK.Colour | [[Colour]] of this object. |  | String
[12 empty] | VVK.ElementType | The type denotes a particular type that indicates the object further. The use has to be established at the level of instantiable subtypes. In particular it holds the user defined type, if the enumeration of the attribute 'PredefinedType' is set to [[USERDEFINED]]. |  | String
[12 empty] | VVK.Finish | [[Description]] of the (surface) finish of the object for informational purposes. |  | String
VVK.Material
[12 empty] | VVK.Name | Optional name for use by the participating software systems or users. For some subtypes of [[IfcRoot]] the insertion of the [[Name]] attribute may be required. This would be enforced by a where rule. |  | String
VVK.RelatedDocumentationURI
Betono pagrindo sluoksnis | A | CA | %UMC30 |  |  | Betono pagrindo sluoksnis | Kelio ar tako surištasis pagrindo sluoksnis, įrengiamas naudojant mineralinių medžiagų mišinius, surištus cementu (gali būti kartu su hidrauliniais rišikliais) | Betono pagrindas, cementu surištas pagrindas, pagrindas su cementiniu ir hidrauliniu rišikliu, pagrindas su cementiniu rišikliu, sucementuotas pagrindas, sucementuoto pagrindo sluoksnis | I, f, c, C, o, v, e, r, i, n, g |  | LoG 2 | [7 empty] | SP
[12 empty] | Pset_ElementComponentCommon.Status | [[Status]] of the element, predominately used in renovation or retrofitting projects. The status can be assigned to as 'New' - element designed as new addition, 'Existing' - element exists and remains, 'Demolish' - element existed but is to be demolished, 'Temporary' - element will exists only temporary (like a temporary support structure). |  | String
[12 empty] | Pset_ElementComponentCommon.Thickness | The geometric thickness of the object. |  | Real
[12 empty] | Pset_ManufacturerTypeInformation.ArticleNumber | Article number or reference that is be applied to a configured product according to a standard scheme for article number definition as defined by the manufacturer. It is often used as the purchasing number. |  | String
[12 empty] | Pset_ManufacturerTypeInformation.Manufacturer | The organization that manufactured and/or assembled the item. |  | String
[12 empty] | Pset_QuantityTakeOff.Area | Calculated area for the object. |  | Real
[12 empty] | Pset_QuantityTakeOff.Volume | [[Volume]] of the element. |  | Real
[12 empty] | VVK.Colour | [[Colour]] of this object. |  | String
[12 empty] | VVK.ElementType | The type denotes a particular type that indicates the object further. The use has to be established at the level of instantiable subtypes. In particular it holds the user defined type, if the enumeration of the attribute 'PredefinedType' is set to [[USERDEFINED]]. |  | String
[12 empty] | VVK.Finish | [[Description]] of the (surface) finish of the object for informational purposes. |  | String
VVK.Material
[12 empty] | VVK.Name | Optional name for use by the participating software systems or users. For some subtypes of [[IfcRoot]] the insertion of the [[Name]] attribute may be required. This would be enforced by a where rule. |  | String
VVK.RelatedDocumentationURI
Lauko danga | A | CB | NCA |  |  | Lauko danga | Komponentas, sudarantis viršutinę išorinės erdvės dangą ar dangos konstrukcijos viršutinį sluoksnį. | Aikštelės danga, aikštės danga, asfaltbetonio danga, asfaltbetonio viršutinis sluoksnis, asfalto danga, asfalto danga, asfalto viršutinis sluoksnis, asfaltuota danga, betono danga, betono danga, danga be rišiklių, danga su rišikliais, grindinys, granito skaldelės danga, grindinio apdaila, grindinio danga, išorės danga, lauko plytelių danga, medinių lentų lauko danga, medžiu grįsta danga, paviršiaus apdaras, plokščių danga, plytelių danga, trinkelių danga, trinkelių danga | I, f, c, C, o, v, e, r, i, n, g | Paviršius modeliuojamas kaip plokštuma/tūris apytikslio dydžio, formos. Tikslioje vietoje. | LoG 2 | [7 empty] | SP
[12 empty] | Pset_ElementComponentCommon.Status | [[Status]] of the element, predominately used in renovation or retrofitting projects. The status can be assigned to as 'New' - element designed as new addition, 'Existing' - element exists and remains, 'Demolish' - element existed but is to be demolished, 'Temporary' - element will exists only temporary (like a temporary support structure). |  | String
[12 empty] | Pset_ElementComponentCommon.Thickness | The geometric thickness of the object. |  | Real
[12 empty] | Pset_ManufacturerTypeInformation.ArticleNumber | Article number or reference that is be applied to a configured product according to a standard scheme for article number definition as defined by the manufacturer. It is often used as the purchasing number. |  | String
[12 empty] | Pset_ManufacturerTypeInformation.Manufacturer | The organization that manufactured and/or assembled the item. |  | String
[12 empty] | Pset_QuantityTakeOff.Area | Calculated area for the object. |  | Real
[12 empty] | Pset_QuantityTakeOff.Volume | [[Volume]] of the element. |  | Real
[12 empty] | VVK.Colour | [[Colour]] of this object. |  | String
[12 empty] | VVK.ElementType | The type denotes a particular type that indicates the object further. The use has to be established at the level of instantiable subtypes. In particular it holds the user defined type, if the enumeration of the attribute 'PredefinedType' is set to [[USERDEFINED]]. |  | String
[12 empty] | VVK.Finish | [[Description]] of the (surface) finish of the object for informational purposes. |  | String
VVK.Material
[12 empty] | VVK.Name | Optional name for use by the participating software systems or users. For some subtypes of [[IfcRoot]] the insertion of the [[Name]] attribute may be required. This would be enforced by a where rule. |  | String
VVK.RelatedDocumentationURI
[12 empty] | VVK.Tag | The tag (or label) identifier at the particular instance of a product, e.g. the serial number, or the position number. It is the identifier at the occurrence level. |  | String
Lauko danga | A | CF | NCA |  |  | Veiklai skirta lauko danga | Komponentas, sudarantis viršutinę išorinės erdvės dangą ar dangos konstrukcijos viršutinį sluoksnį. | Aikštelės danga, aikštės danga, asfaltbetonio danga, asfaltbetonio viršutinis sluoksnis, asfalto danga, asfalto danga, asfalto viršutinis sluoksnis, asfaltuota danga, betono danga, betono danga, danga be rišiklių, danga su rišikliais, grindinys, granito skaldelės danga, grindinio apdaila, grindinio danga, išorės danga, lauko plytelių danga, medinių lentų lauko danga, medžiu grįsta danga, paviršiaus apdaras, plokščių danga, plytelių danga, trinkelių danga, trinkelių danga | I, f, c, C, o, v, e, r, i, n, g |  | LoG 2 | [7 empty] | SP
[12 empty] | Pset_ElementComponentCommon.Status | [[Status]] of the element, predominately used in renovation or retrofitting projects. The status can be assigned to as 'New' - element designed as new addition, 'Existing' - element exists and remains, 'Demolish' - element existed but is to be demolished, 'Temporary' - element will exists only temporary (like a temporary support structure). |  | String
[12 empty] | Pset_ElementComponentCommon.Thickness | The geometric thickness of the object. |  | Real
[12 empty] | Pset_ManufacturerTypeInformation.ArticleNumber | Article number or reference that is be applied to a configured product according to a standard scheme for article number definition as defined by the manufacturer. It is often used as the purchasing number. |  | String
[12 empty] | Pset_ManufacturerTypeInformation.Manufacturer | The organization that manufactured and/or assembled the item. |  | String
[12 empty] | Pset_QuantityTakeOff.Area | Calculated area for the object. |  | Real
[12 empty] | Pset_QuantityTakeOff.Volume | [[Volume]] of the element. |  | Real
[12 empty] | VVK.Colour | [[Colour]] of this object. |  | String
[12 empty] | VVK.ElementType | The type denotes a particular type that indicates the object further. The use has to be established at the level of instantiable subtypes. In particular it holds the user defined type, if the enumeration of the attribute 'PredefinedType' is set to [[USERDEFINED]]. |  | String
[12 empty] | VVK.Finish | [[Description]] of the (surface) finish of the object for informational purposes. |  | String
VVK.Material
[12 empty] | VVK.Name | Optional name for use by the participating software systems or users. For some subtypes of [[IfcRoot]] the insertion of the [[Name]] attribute may be required. This would be enforced by a where rule. |  | String
VVK.RelatedDocumentationURI
[12 empty] | VVK.Tag | The tag (or label) identifier at the particular instance of a product, e.g. the serial number, or the position number. It is the identifier at the occurrence level. |  | String
Lauko danga | A | BF | NCA |  |  | Terasos danga | Komponentas, sudarantis viršutinę išorinės erdvės dangą ar dangos konstrukcijos viršutinį sluoksnį. | Aikštelės danga, aikštės danga, asfaltbetonio danga, asfaltbetonio viršutinis sluoksnis, asfalto danga, asfalto danga, asfalto viršutinis sluoksnis, asfaltuota danga, betono danga, betono danga, danga be rišiklių, danga su rišikliais, grindinys, granito skaldelės danga, grindinio apdaila, grindinio danga, išorės danga, lauko plytelių danga, medinių lentų lauko danga, medžiu grįsta danga, paviršiaus apdaras, plokščių danga, plytelių danga, trinkelių danga, trinkelių danga | I, f, c, C, o, v, e, r, i, n, g |  | LoG 2 | [7 empty] | SP
[12 empty] | Pset_ElementComponentCommon.Status | [[Status]] of the element, predominately used in renovation or retrofitting projects. The status can be assigned to as 'New' - element designed as new addition, 'Existing' - element exists and remains, 'Demolish' - element existed but is to be demolished, 'Temporary' - element will exists only temporary (like a temporary support structure). |  | String
[12 empty] | Pset_ElementComponentCommon.Thickness | The geometric thickness of the object. |  | Real
[12 empty] | Pset_ManufacturerTypeInformation.ArticleNumber | Article number or reference that is be applied to a configured product according to a standard scheme for article number definition as defined by the manufacturer. It is often used as the purchasing number. |  | String
[12 empty] | Pset_ManufacturerTypeInformation.Manufacturer | The organization that manufactured and/or assembled the item. |  | String
[12 empty] | Pset_QuantityTakeOff.Area | Calculated area for the object. |  | Real
[12 empty] | Pset_QuantityTakeOff.Volume | [[Volume]] of the element. |  | Real
[12 empty] | VVK.Colour | [[Colour]] of this object. |  | String
[12 empty] | VVK.ElementType | The type denotes a particular type that indicates the object further. The use has to be established at the level of instantiable subtypes. In particular it holds the user defined type, if the enumeration of the attribute 'PredefinedType' is set to [[USERDEFINED]]. |  | String
[12 empty] | VVK.Finish | [[Description]] of the (surface) finish of the object for informational purposes. |  | String
VVK.Material
[12 empty] | VVK.Name | Optional name for use by the participating software systems or users. For some subtypes of [[IfcRoot]] the insertion of the [[Name]] attribute may be required. This would be enforced by a where rule. |  | String
VVK.RelatedDocumentationURI
[12 empty] | VVK.Tag | The tag (or label) identifier at the particular instance of a product, e.g. the serial number, or the position number. It is the identifier at the occurrence level. |  | String
Lentų danga | A | BF | %NCA70 |  |  | Terasos danga iš lentų | Lauko danga, formuojama iš pailgų elementų, kurie gali būti natūralios ar sintetinės medžiagos. | Lentų danga, lentų takas, medinis takas, medinis takelis, medinių lentų danga, medinių sijų danga, medinių terasinių lentų danga, terasinių kompozitinių lentų danga | I, f, c, C, o, v, e, r, i, n, g |  | LoG 2 | [7 empty] | SP
[12 empty] | Pset_ElementComponentCommon.Status | [[Status]] of the element, predominately used in renovation or retrofitting projects. The status can be assigned to as 'New' - element designed as new addition, 'Existing' - element exists and remains, 'Demolish' - element existed but is to be demolished, 'Temporary' - element will exists only temporary (like a temporary support structure). |  | String
[12 empty] | Pset_ElementComponentCommon.Thickness | The geometric thickness of the object. |  | Real
[12 empty] | Pset_ManufacturerTypeInformation.ArticleNumber | Article number or reference that is be applied to a configured product according to a standard scheme for article number definition as defined by the manufacturer. It is often used as the purchasing number. |  | String
[12 empty] | Pset_ManufacturerTypeInformation.Manufacturer | The organization that manufactured and/or assembled the item. |  | String
[12 empty] | Pset_QuantityTakeOff.Area | Calculated area for the object. |  | Real
[12 empty] | Pset_QuantityTakeOff.Volume | [[Volume]] of the element. |  | Real
[12 empty] | VVK.Colour | [[Colour]] of this object. |  | String
[12 empty] | VVK.ElementType | The type denotes a particular type that indicates the object further. The use has to be established at the level of instantiable subtypes. In particular it holds the user defined type, if the enumeration of the attribute 'PredefinedType' is set to [[USERDEFINED]]. |  | String
[12 empty] | VVK.Finish | [[Description]] of the (surface) finish of the object for informational purposes. |  | String
VVK.Material
[12 empty] | VVK.Name | Optional name for use by the participating software systems or users. For some subtypes of [[IfcRoot]] the insertion of the [[Name]] attribute may be required. This would be enforced by a where rule. |  | String
VVK.RelatedDocumentationURI
[12 empty] | VVK.Tag | The tag (or label) identifier at the particular instance of a product, e.g. the serial number, or the position number. It is the identifier at the occurrence level. |  | String
Augalinė danga | A | AA | NCG |  |  | Eismui skirta augalinė danga | Augalinės medžiagos apdailinis komponentas. | Žolės velėna, Apželdintas korys, Apželdintas betonas | I, f, c, C, o, v, e, r, i, n, g |  | LoG 2 | [7 empty] | SP
[12 empty] | Pset_ElementComponentCommon.Status | [[Status]] of the element, predominately used in renovation or retrofitting projects. The status can be assigned to as 'New' - element designed as new addition, 'Existing' - element exists and remains, 'Demolish' - element existed but is to be demolished, 'Temporary' - element will exists only temporary (like a temporary support structure). |  | String
[12 empty] | Pset_ElementComponentCommon.Thickness | The geometric thickness of the object. |  | Real
[12 empty] | Pset_ManufacturerTypeInformation.ArticleNumber | Article number or reference that is be applied to a configured product according to a standard scheme for article number definition as defined by the manufacturer. It is often used as the purchasing number. |  | String
[12 empty] | Pset_ManufacturerTypeInformation.Manufacturer | The organization that manufactured and/or assembled the item. |  | String
[12 empty] | Pset_QuantityTakeOff.Area | Calculated area for the object. |  | Real
[12 empty] | Pset_QuantityTakeOff.Volume | [[Volume]] of the element. |  | Real
[12 empty] | VVK.Colour | [[Colour]] of this object. |  | String
[12 empty] | VVK.ElementType | The type denotes a particular type that indicates the object further. The use has to be established at the level of instantiable subtypes. In particular it holds the user defined type, if the enumeration of the attribute 'PredefinedType' is set to [[USERDEFINED]]. |  | String
[12 empty] | VVK.Finish | [[Description]] of the (surface) finish of the object for informational purposes. |  | String
VVK.Material
[12 empty] | VVK.Name | Optional name for use by the participating software systems or users. For some subtypes of [[IfcRoot]] the insertion of the [[Name]] attribute may be required. This would be enforced by a where rule. |  | String
VVK.RelatedDocumentationURI
[12 empty] | VVK.Tag | The tag (or label) identifier at the particular instance of a product, e.g. the serial number, or the position number. It is the identifier at the occurrence level. |  | String
Augalinė danga | A | CF | NCG |  |  | Augalinė danga | Augalinės medžiagos apdailinis komponentas. | Žolės velėna, žydinti pieva | I, f, c, C, o, v, e, r, i, n, g |  | LoG 2 | [7 empty] | SP
[12 empty] | Pset_ElementComponentCommon.Status | [[Status]] of the element, predominately used in renovation or retrofitting projects. The status can be assigned to as 'New' - element designed as new addition, 'Existing' - element exists and remains, 'Demolish' - element existed but is to be demolished, 'Temporary' - element will exists only temporary (like a temporary support structure). |  | String
[12 empty] | Pset_ElementComponentCommon.Thickness | The geometric thickness of the object. |  | Real
[12 empty] | Pset_ManufacturerTypeInformation.ArticleNumber | Article number or reference that is be applied to a configured product according to a standard scheme for article number definition as defined by the manufacturer. It is often used as the purchasing number. |  | String
[12 empty] | Pset_ManufacturerTypeInformation.Manufacturer | The organization that manufactured and/or assembled the item. |  | String
[12 empty] | Pset_QuantityTakeOff.Area | Calculated area for the object. |  | Real
[12 empty] | Pset_QuantityTakeOff.Volume | [[Volume]] of the element. |  | Real
[12 empty] | VVK.ElementType | The type denotes a particular type that indicates the object further. The use has to be established at the level of instantiable subtypes. In particular it holds the user defined type, if the enumeration of the attribute 'PredefinedType' is set to [[USERDEFINED]]. |  | String
VVK.Material
[12 empty] | VVK.Name | Optional name for use by the participating software systems or users. For some subtypes of [[IfcRoot]] the insertion of the [[Name]] attribute may be required. This would be enforced by a where rule. |  | String
VVK.RelatedDocumentationURI
[12 empty] | VVK.Tag | The tag (or label) identifier at the particular instance of a product, e.g. the serial number, or the position number. It is the identifier at the occurrence level. |  | String
Pagrindo sluoksnis | A | CA | ULA |  |  | Pagrindas | Konstrukcinis komponentas, kuris perima apkrovas nuo statinio ir jas paskirsto į pagrindą ir kurio forma atitinka sluoksnį, užpildytą sutankinta, surišta ar laisvai suberta medžiaga. | Apsauginis šalčiui atsparus sluoksnis, AŠAS, biriųjų medžiagų sluoksnis, pagrindinis sluoksnis, pagrindo sluoksnis be rišiklių, pasluoksnis, PSBR, skaldos pagrindo sluoksnis, SPS, sudėtinis pagrindas, sutankintas pagrindas, šalčiui nejautrus sluoksnis, ŠNS, ŽPS, žvyro pagrindo sluoksnis | I, f, c, C, o, v, e, r, i, n, g |  | LoG 2 | [7 empty] | SP
[12 empty] | Pset_ElementComponentCommon.Status | [[Status]] of the element, predominately used in renovation or retrofitting projects. The status can be assigned to as 'New' - element designed as new addition, 'Existing' - element exists and remains, 'Demolish' - element existed but is to be demolished, 'Temporary' - element will exists only temporary (like a temporary support structure). |  | String
[12 empty] | Pset_ElementComponentCommon.Thickness | The geometric thickness of the object. |  | Real
[12 empty] | Pset_ManufacturerTypeInformation.ArticleNumber | Article number or reference that is be applied to a configured product according to a standard scheme for article number definition as defined by the manufacturer. It is often used as the purchasing number. |  | String
[12 empty] | Pset_ManufacturerTypeInformation.Manufacturer | The organization that manufactured and/or assembled the item. |  | String
[12 empty] | Pset_QuantityTakeOff.Area | Calculated area for the object. |  | Real
[12 empty] | Pset_QuantityTakeOff.Volume | [[Volume]] of the element. |  | Real
[12 empty] | VVK.ElementType | The type denotes a particular type that indicates the object further. The use has to be established at the level of instantiable subtypes. In particular it holds the user defined type, if the enumeration of the attribute 'PredefinedType' is set to [[USERDEFINED]]. |  | String
VVK.Material
[12 empty] | VVK.Name | Optional name for use by the participating software systems or users. For some subtypes of [[IfcRoot]] the insertion of the [[Name]] attribute may be required. This would be enforced by a where rule. |  | String
VVK.RelatedDocumentationURI
[12 empty] | VVK.Tag | The tag (or label) identifier at the particular instance of a product, e.g. the serial number, or the position number. It is the identifier at the occurrence level. |  | String
Pasluoksnis | A | CA | %ULA20 |  |  | Pasluoksnis | Kintamo storio šaligatvio ar tako apatinis išlyginamasis, paruošiamasis sluoksnis, skirtas trinkelių, plytelių, akmenų dangai ant viršaus kloti. | Apatinis dangos sluoksnis, atsijos, atsijos po trinkelėmis, išlyginamasis atsijų sluoksnis, išlyginamasis pasluoksnis, plytelių pasluoksnis | I, f, c, C, o, v, e, r, i, n, g |  | LoG 2 | [7 empty] | SP
[12 empty] | Pset_ElementComponentCommon.Status | [[Status]] of the element, predominately used in renovation or retrofitting projects. The status can be assigned to as 'New' - element designed as new addition, 'Existing' - element exists and remains, 'Demolish' - element existed but is to be demolished, 'Temporary' - element will exists only temporary (like a temporary support structure). |  | String
[12 empty] | Pset_ElementComponentCommon.Thickness | The geometric thickness of the object. |  | Real
[12 empty] | Pset_ManufacturerTypeInformation.ArticleNumber | Article number or reference that is be applied to a configured product according to a standard scheme for article number definition as defined by the manufacturer. It is often used as the purchasing number. |  | String
[12 empty] | Pset_ManufacturerTypeInformation.Manufacturer | The organization that manufactured and/or assembled the item. |  | String
[12 empty] | Pset_QuantityTakeOff.Area | Calculated area for the object. |  | Real
[12 empty] | Pset_QuantityTakeOff.Volume | [[Volume]] of the element. |  | Real
[12 empty] | VVK.ElementType | The type denotes a particular type that indicates the object further. The use has to be established at the level of instantiable subtypes. In particular it holds the user defined type, if the enumeration of the attribute 'PredefinedType' is set to [[USERDEFINED]]. |  | String
VVK.Material
[12 empty] | VVK.Name | Optional name for use by the participating software systems or users. For some subtypes of [[IfcRoot]] the insertion of the [[Name]] attribute may be required. This would be enforced by a where rule. |  | String
VVK.RelatedDocumentationURI
[12 empty] | VVK.Tag | The tag (or label) identifier at the particular instance of a product, e.g. the serial number, or the position number. It is the identifier at the occurrence level. |  | String
Pagrindo sluoksnis iš biriųjų medžiagų | A | CA | %ULA30 |  |  | Pagrindas iš biriųjų medžiagu | Apkrovas paskirstantis pagrindo sluoksnis, sudarytas iš nesurištųjų biriųjų medžiagų. | Balasto sluoksnis, skalda, skaldos pagrindo sluoksnis, skaldos po pamatu sluoksnis, skaldos sluoksnis, sluoksnis be rišiklių, SPS, ŽPS, žvyras, žvyro pagrindo sluoksnis, žvyro sluoksnis, žvyro sluoksnis | I, f, c, C, o, v, e, r, i, n, g |  | LoG 2 | [7 empty] | SP
[12 empty] | Pset_ElementComponentCommon.Status | [[Status]] of the element, predominately used in renovation or retrofitting projects. The status can be assigned to as 'New' - element designed as new addition, 'Existing' - element exists and remains, 'Demolish' - element existed but is to be demolished, 'Temporary' - element will exists only temporary (like a temporary support structure). |  | String
[12 empty] | Pset_ElementComponentCommon.Thickness | The geometric thickness of the object. |  | Real
[12 empty] | Pset_ManufacturerTypeInformation.ArticleNumber | Article number or reference that is be applied to a configured product according to a standard scheme for article number definition as defined by the manufacturer. It is often used as the purchasing number. |  | String
[12 empty] | Pset_ManufacturerTypeInformation.Manufacturer | The organization that manufactured and/or assembled the item. |  | String
[12 empty] | Pset_QuantityTakeOff.Area | Calculated area for the object. |  | Real
[12 empty] | Pset_QuantityTakeOff.Volume | [[Volume]] of the element. |  | Real
[12 empty] | VVK.ElementType | The type denotes a particular type that indicates the object further. The use has to be established at the level of instantiable subtypes. In particular it holds the user defined type, if the enumeration of the attribute 'PredefinedType' is set to [[USERDEFINED]]. |  | String
VVK.Material
[12 empty] | VVK.Name | Optional name for use by the participating software systems or users. For some subtypes of [[IfcRoot]] the insertion of the [[Name]] attribute may be required. This would be enforced by a where rule. |  | String
VVK.RelatedDocumentationURI
[12 empty] | VVK.Tag | The tag (or label) identifier at the particular instance of a product, e.g. the serial number, or the position number. It is the identifier at the occurrence level. |  | String
Šalčiui nejautrių medžiagų sluoksnis | A | CA | %ULA32 |  |  | ŠAS pagrindas | Vandeniui pralaidus ir šalčiui atsparių medžiagų pagrindo sluoksnis be rišiklių. | Nejautrių šalčiui medžiagų sluoksnis, nejautrus šalčiui sluoksnis, nesurištųjų mineralinių medžiagų mišinys nejautrus šalčiui, ŠNS | I, f, c, C, o, v, e, r, i, n, g |  | LoG 2 | [7 empty] | SP
[12 empty] | Pset_ElementComponentCommon.Status | [[Status]] of the element, predominately used in renovation or retrofitting projects. The status can be assigned to as 'New' - element designed as new addition, 'Existing' - element exists and remains, 'Demolish' - element existed but is to be demolished, 'Temporary' - element will exists only temporary (like a temporary support structure). |  | String
[12 empty] | Pset_ElementComponentCommon.Thickness | The geometric thickness of the object. |  | Real
[12 empty] | Pset_ManufacturerTypeInformation.ArticleNumber | Article number or reference that is be applied to a configured product according to a standard scheme for article number definition as defined by the manufacturer. It is often used as the purchasing number. |  | String
[12 empty] | Pset_ManufacturerTypeInformation.Manufacturer | The organization that manufactured and/or assembled the item. |  | String
[12 empty] | Pset_QuantityTakeOff.Area | Calculated area for the object. |  | Real
[12 empty] | Pset_QuantityTakeOff.Volume | [[Volume]] of the element. |  | Real
[12 empty] | VVK.ElementType | The type denotes a particular type that indicates the object further. The use has to be established at the level of instantiable subtypes. In particular it holds the user defined type, if the enumeration of the attribute 'PredefinedType' is set to [[USERDEFINED]]. |  | String
VVK.Material
[12 empty] | VVK.Name | Optional name for use by the participating software systems or users. For some subtypes of [[IfcRoot]] the insertion of the [[Name]] attribute may be required. This would be enforced by a where rule. |  | String
VVK.RelatedDocumentationURI
[12 empty] | VVK.Tag | The tag (or label) identifier at the particular instance of a product, e.g. the serial number, or the position number. It is the identifier at the occurrence level. |  | String
Medis | A | CF | TRA |  |  | Medis | Daugiametis augalas, kuris užauga iki ne mažiau kaip 3 m aukščio, turintis aiškų pagrindinį sumedėjusį stiebą ir šaknis. Antžeminę medžio dalį sudaro liemuo ir šakos su lapais. | Organinis augalas su vienu sumedėjusiu stiebu | IfcGeographicElement, IfcGeographicElementType |  | LoG 2 | [7 empty] | SP
[12 empty] | Pset_ElementComponentCommon.Diameter | The [[Diameter]] of the object. |  | Real
[12 empty] | Pset_ElementComponentCommon.Height | Characteristic height |  | Real
[12 empty] | Pset_ElementComponentCommon.Status | [[Status]] of the element, predominately used in renovation or retrofitting projects. The status can be assigned to as 'New' - element designed as new addition, 'Existing' - element exists and remains, 'Demolish' - element existed but is to be demolished, 'Temporary' - element will exists only temporary (like a temporary support structure). |  | String
[12 empty] | Pset_ManufacturerTypeInformation.ArticleNumber | Article number or reference that is be applied to a configured product according to a standard scheme for article number definition as defined by the manufacturer. It is often used as the purchasing number. |  | String
[12 empty] | Pset_ManufacturerTypeInformation.Manufacturer | The organization that manufactured and/or assembled the item. |  | String
[12 empty] | Pset_VegetationCommon.BotanicalName | Formal scientific name conforming to the International Code of Nomenclature for algae, fungi, and plants (ICN) |  | String
[12 empty] | Pset_VegetationCommon.LocalName | The local name that the plant is known as. |  | String
[12 empty] | VVK.ElementType | The type denotes a particular type that indicates the object further. The use has to be established at the level of instantiable subtypes. In particular it holds the user defined type, if the enumeration of the attribute 'PredefinedType' is set to [[USERDEFINED]]. |  | String
[12 empty] | VVK.Name | Optional name for use by the participating software systems or users. For some subtypes of [[IfcRoot]] the insertion of the [[Name]] attribute may be required. This would be enforced by a where rule. |  | String
VVK.RelatedDocumentationURI
[12 empty] | VVK.Tag | The tag (or label) identifier at the particular instance of a product, e.g. the serial number, or the position number. It is the identifier at the occurrence level. |  | String
Medis | A | RA | TRA |  |  | Medis | Daugiametis augalas, kuris užauga iki ne mažiau kaip 3 m aukščio, turintis aiškų pagrindinį sumedėjusį stiebą ir šaknis. Antžeminę medžio dalį sudaro liemuo ir šakos su lapais. | Organinis augalas su vienu sumedėjusiu stiebu | IfcGeographicElement, IfcGeographicElementType |  | LoG 2 | [7 empty] | SP
[12 empty] | Pset_ElementComponentCommon.Diameter | The [[Diameter]] of the object. |  | Real
[12 empty] | Pset_ElementComponentCommon.Height | Characteristic height |  | Real
[12 empty] | Pset_ElementComponentCommon.Status | [[Status]] of the element, predominately used in renovation or retrofitting projects. The status can be assigned to as 'New' - element designed as new addition, 'Existing' - element exists and remains, 'Demolish' - element existed but is to be demolished, 'Temporary' - element will exists only temporary (like a temporary support structure). |  | String
[12 empty] | Pset_ManufacturerTypeInformation.ArticleNumber | Article number or reference that is be applied to a configured product according to a standard scheme for article number definition as defined by the manufacturer. It is often used as the purchasing number. |  | String
[12 empty] | Pset_ManufacturerTypeInformation.Manufacturer | The organization that manufactured and/or assembled the item. |  | String
[12 empty] | Pset_VegetationCommon.BotanicalName | Formal scientific name conforming to the International Code of Nomenclature for algae, fungi, and plants (ICN) |  | String
[12 empty] | Pset_VegetationCommon.LocalName | The local name that the plant is known as. |  | String
[12 empty] | VVK.ElementType | The type denotes a particular type that indicates the object further. The use has to be established at the level of instantiable subtypes. In particular it holds the user defined type, if the enumeration of the attribute 'PredefinedType' is set to [[USERDEFINED]]. |  | String
[12 empty] | VVK.Name | Optional name for use by the participating software systems or users. For some subtypes of [[IfcRoot]] the insertion of the [[Name]] attribute may be required. This would be enforced by a where rule. |  | String
VVK.RelatedDocumentationURI
[12 empty] | VVK.Tag | The tag (or label) identifier at the particular instance of a product, e.g. the serial number, or the position number. It is the identifier at the occurrence level. |  | String
Krūmas | A | CF | TRB |  |  | Krūmas | Daugiametis augalas su keliais ar keliolika maždaug vienodo storumo sumedėjusių, nuo žemės paviršiaus arba arti jo išsišakojusių stiebų. | Organinis augalas su keliais sumedėjusiais stiebais, krūmynas | IfcGeographicElement, IfcGeographicElementType |  | LoG 2 | [7 empty] | SP
[12 empty] | Pset_ElementComponentCommon.Diameter | The [[Diameter]] of the object. |  | Real
[12 empty] | Pset_ElementComponentCommon.Height | Characteristic height |  | Real
[12 empty] | Pset_ElementComponentCommon.Status | [[Status]] of the element, predominately used in renovation or retrofitting projects. The status can be assigned to as 'New' - element designed as new addition, 'Existing' - element exists and remains, 'Demolish' - element existed but is to be demolished, 'Temporary' - element will exists only temporary (like a temporary support structure). |  | String
[12 empty] | Pset_ManufacturerTypeInformation.ArticleNumber | Article number or reference that is be applied to a configured product according to a standard scheme for article number definition as defined by the manufacturer. It is often used as the purchasing number. |  | String
[12 empty] | Pset_ManufacturerTypeInformation.Manufacturer | The organization that manufactured and/or assembled the item. |  | String
[12 empty] | Pset_VegetationCommon.BotanicalName | Formal scientific name conforming to the International Code of Nomenclature for algae, fungi, and plants (ICN) |  | String
[12 empty] | Pset_VegetationCommon.LocalName | The local name that the plant is known as. |  | String
[12 empty] | VVK.ElementType | The type denotes a particular type that indicates the object further. The use has to be established at the level of instantiable subtypes. In particular it holds the user defined type, if the enumeration of the attribute 'PredefinedType' is set to [[USERDEFINED]]. |  | String
[12 empty] | VVK.Name | Optional name for use by the participating software systems or users. For some subtypes of [[IfcRoot]] the insertion of the [[Name]] attribute may be required. This would be enforced by a where rule. |  | String
VVK.RelatedDocumentationURI
[12 empty] | VVK.Tag | The tag (or label) identifier at the particular instance of a product, e.g. the serial number, or the position number. It is the identifier at the occurrence level. |  | String
Krūmas | A | RA | TRB |  |  | Krūmas | Daugiametis augalas su keliais ar keliolika maždaug vienodo storumo sumedėjusių, nuo žemės paviršiaus arba arti jo išsišakojusių stiebų. | Organinis augalas su keliais sumedėjusiais stiebais, krūmynas | IfcGeographicElement, IfcGeographicElementType |  | LoG 2 | [7 empty] | SP
[12 empty] | Pset_ElementComponentCommon.Diameter | The [[Diameter]] of the object. |  | Real
[12 empty] | Pset_ElementComponentCommon.Height | Characteristic height |  | Real
[12 empty] | Pset_ElementComponentCommon.Status | [[Status]] of the element, predominately used in renovation or retrofitting projects. The status can be assigned to as 'New' - element designed as new addition, 'Existing' - element exists and remains, 'Demolish' - element existed but is to be demolished, 'Temporary' - element will exists only temporary (like a temporary support structure). |  | String
[12 empty] | Pset_ManufacturerTypeInformation.ArticleNumber | Article number or reference that is be applied to a configured product according to a standard scheme for article number definition as defined by the manufacturer. It is often used as the purchasing number. |  | String
[12 empty] | Pset_ManufacturerTypeInformation.Manufacturer | The organization that manufactured and/or assembled the item. |  | String
[12 empty] | Pset_VegetationCommon.BotanicalName | Formal scientific name conforming to the International Code of Nomenclature for algae, fungi, and plants (ICN) |  | String
[12 empty] | Pset_VegetationCommon.LocalName | The local name that the plant is known as. |  | String
[12 empty] | VVK.ElementType | The type denotes a particular type that indicates the object further. The use has to be established at the level of instantiable subtypes. In particular it holds the user defined type, if the enumeration of the attribute 'PredefinedType' is set to [[USERDEFINED]]. |  | String
[12 empty] | VVK.Name | Optional name for use by the participating software systems or users. For some subtypes of [[IfcRoot]] the insertion of the [[Name]] attribute may be required. This would be enforced by a where rule. |  | String
VVK.RelatedDocumentationURI
[12 empty] | VVK.Tag | The tag (or label) identifier at the particular instance of a product, e.g. the serial number, or the position number. It is the identifier at the occurrence level. |  | String
Žolė | A | CF | TRD |  |  | Žolė | Augalas, kuris nėra sumedėjęs arba yra nereikšmingai sumedėjęs. | Daržovinis augalas, gėlė, žolelė | IfcCovering |  | LoG 2 | [7 empty] | SP
[12 empty] | Pset_ElementComponentCommon.Status | [[Status]] of the element, predominately used in renovation or retrofitting projects. The status can be assigned to as 'New' - element designed as new addition, 'Existing' - element exists and remains, 'Demolish' - element existed but is to be demolished, 'Temporary' - element will exists only temporary (like a temporary support structure). |  | String
[12 empty] | Pset_ManufacturerTypeInformation.ArticleNumber | Article number or reference that is be applied to a configured product according to a standard scheme for article number definition as defined by the manufacturer. It is often used as the purchasing number. |  | String
[12 empty] | Pset_ManufacturerTypeInformation.Manufacturer | The organization that manufactured and/or assembled the item. |  | String
[12 empty] | Pset_QuantityTakeOff.Area | Calculated area for the object. |  | Real
[12 empty] | Pset_VegetationCommon.BotanicalName | Formal scientific name conforming to the International Code of Nomenclature for algae, fungi, and plants (ICN) |  | String
[12 empty] | Pset_VegetationCommon.LocalName | The local name that the plant is known as. |  | String
[12 empty] | VVK.ElementType | The type denotes a particular type that indicates the object further. The use has to be established at the level of instantiable subtypes. In particular it holds the user defined type, if the enumeration of the attribute 'PredefinedType' is set to [[USERDEFINED]]. |  | String
[12 empty] | VVK.Name | Optional name for use by the participating software systems or users. For some subtypes of [[IfcRoot]] the insertion of the [[Name]] attribute may be required. This would be enforced by a where rule. |  | String
VVK.RelatedDocumentationURI
Žolė | A | RA | TRD |  |  | Žolė | Augalas, kuris nėra sumedėjęs arba yra nereikšmingai sumedėjęs. | Daržovinis augalas, gėlė, žolelė | IfcCovering |  | LoG 2 | [7 empty] | SP
[12 empty] | Pset_ElementComponentCommon.Status | [[Status]] of the element, predominately used in renovation or retrofitting projects. The status can be assigned to as 'New' - element designed as new addition, 'Existing' - element exists and remains, 'Demolish' - element existed but is to be demolished, 'Temporary' - element will exists only temporary (like a temporary support structure). |  | String
[12 empty] | Pset_ManufacturerTypeInformation.ArticleNumber | Article number or reference that is be applied to a configured product according to a standard scheme for article number definition as defined by the manufacturer. It is often used as the purchasing number. |  | String
[12 empty] | Pset_ManufacturerTypeInformation.Manufacturer | The organization that manufactured and/or assembled the item. |  | String
[12 empty] | Pset_QuantityTakeOff.Area | Calculated area for the object. |  | Real
[12 empty] | Pset_VegetationCommon.BotanicalName | Formal scientific name conforming to the International Code of Nomenclature for algae, fungi, and plants (ICN) |  | String
[12 empty] | Pset_VegetationCommon.LocalName | The local name that the plant is known as. |  | String
[12 empty] | VVK.ElementType | The type denotes a particular type that indicates the object further. The use has to be established at the level of instantiable subtypes. In particular it holds the user defined type, if the enumeration of the attribute 'PredefinedType' is set to [[USERDEFINED]]. |  | String
[12 empty] | VVK.Name | Optional name for use by the participating software systems or users. For some subtypes of [[IfcRoot]] the insertion of the [[Name]] attribute may be required. This would be enforced by a where rule. |  | String
VVK.RelatedDocumentationURI
Baldas | S | RB | CLC |  |  | Atsisėdimas | Atviras stacionarus komponentas skirtas atsisėsti ar atsigulti. | Kėdė, lova, sofa. sėdynė, suoliukas | IfcFurniture, IfcFurnitureType |  | LoG 2 | [7 empty] | SP
[12 empty] | Pset_ElementComponentCommon.Height | Characteristic height |  | Real
[12 empty] | Pset_ElementComponentCommon.Status | [[Status]] of the element, predominately used in renovation or retrofitting projects. The status can be assigned to as 'New' - element designed as new addition, 'Existing' - element exists and remains, 'Demolish' - element existed but is to be demolished, 'Temporary' - element will exists only temporary (like a temporary support structure). |  | String
[12 empty] | Pset_ElementComponentCommon.Width | The width of the object. Only given, if the object has constant thickness (prismatic). |  | Real
[12 empty] | Pset_ManufacturerTypeInformation.ArticleNumber | Article number or reference that is be applied to a configured product according to a standard scheme for article number definition as defined by the manufacturer. It is often used as the purchasing number. |  | String
[12 empty] | Pset_ManufacturerTypeInformation.Manufacturer | The organization that manufactured and/or assembled the item. |  | String
[12 empty] | Pset_QuantityTakeOff.Length | The length of the object. |  | Real
[12 empty] | VVK.Colour | [[Colour]] of this object. |  | String
[12 empty] | VVK.ElementType | The type denotes a particular type that indicates the object further. The use has to be established at the level of instantiable subtypes. In particular it holds the user defined type, if the enumeration of the attribute 'PredefinedType' is set to [[USERDEFINED]]. |  | String
[12 empty] | VVK.Finish | [[Description]] of the (surface) finish of the object for informational purposes. |  | String
VVK.Material
[12 empty] | VVK.Name | Optional name for use by the participating software systems or users. For some subtypes of [[IfcRoot]] the insertion of the [[Name]] attribute may be required. This would be enforced by a where rule. |  | String
VVK.RelatedDocumentationURI
Konteineris | S | RA | CNA |  |  | Pakeltos lysvės | Kilnojamas kaupimo komponentas medžiagoms laikyti ar žmonėms būti. | Automobilio pakelėjas, ekskavatoriaus kaušas, elevatoriaus kaušas, futliaras, kibiras, talpa, talpykla | IfcFurniture, IfcFurnitureType |  | LoG 2 | [7 empty] | SP
[12 empty] | Pset_ElementComponentCommon.Height | Characteristic height |  | Real
[12 empty] | Pset_ElementComponentCommon.Status | [[Status]] of the element, predominately used in renovation or retrofitting projects. The status can be assigned to as 'New' - element designed as new addition, 'Existing' - element exists and remains, 'Demolish' - element existed but is to be demolished, 'Temporary' - element will exists only temporary (like a temporary support structure). |  | String
[12 empty] | Pset_ElementComponentCommon.Width | The width of the object. Only given, if the object has constant thickness (prismatic). |  | Real
[12 empty] | Pset_ManufacturerTypeInformation.ArticleNumber | Article number or reference that is be applied to a configured product according to a standard scheme for article number definition as defined by the manufacturer. It is often used as the purchasing number. |  | String
[12 empty] | Pset_ManufacturerTypeInformation.Manufacturer | The organization that manufactured and/or assembled the item. |  | String
[12 empty] | Pset_QuantityTakeOff.Length | The length of the object. |  | Real
[12 empty] | Pset_QuantityTakeOff.Volume | [[Volume]] of the element. |  | Real
[12 empty] | VVK.Colour | [[Colour]] of this object. |  | String
[12 empty] | VVK.ElementType | The type denotes a particular type that indicates the object further. The use has to be established at the level of instantiable subtypes. In particular it holds the user defined type, if the enumeration of the attribute 'PredefinedType' is set to [[USERDEFINED]]. |  | String
[12 empty] | VVK.Finish | [[Description]] of the (surface) finish of the object for informational purposes. |  | String
VVK.Material
[12 empty] | VVK.Name | Optional name for use by the participating software systems or users. For some subtypes of [[IfcRoot]] the insertion of the [[Name]] attribute may be required. This would be enforced by a where rule. |  | String
VVK.RelatedDocumentationURI
Apsauginis turėklas | B | CL10 | FQD |  |  | Apsauginis turėklas | Prevencinis komponentas, saugantis nuo iškritimo ar susidūrimo. | Apsauginis bėgelis, apsauginis stogas, apsauginė tvorelė, porankis, apsauginis barjeras | IfcRailing, IfcRailingType |  | LoG 2 | [7 empty] | SP
[12 empty] | Pset_ElementComponentCommon.Height | Characteristic height |  | Real
[12 empty] | Pset_ElementComponentCommon.Status | [[Status]] of the element, predominately used in renovation or retrofitting projects. The status can be assigned to as 'New' - element designed as new addition, 'Existing' - element exists and remains, 'Demolish' - element existed but is to be demolished, 'Temporary' - element will exists only temporary (like a temporary support structure). |  | String
[12 empty] | Pset_ElementComponentCommon.Width | The width of the object. Only given, if the object has constant thickness (prismatic). |  | Real
[12 empty] | Pset_ManufacturerTypeInformation.ArticleNumber | Article number or reference that is be applied to a configured product according to a standard scheme for article number definition as defined by the manufacturer. It is often used as the purchasing number. |  | String
[12 empty] | Pset_ManufacturerTypeInformation.Manufacturer | The organization that manufactured and/or assembled the item. |  | String
[12 empty] | Pset_QuantityTakeOff.Area | Calculated area for the object. |  | Real
[12 empty] | Pset_ServiceLifeFactors.OutdoorEnvironment | Adjustment of the service life resulting from the effect of the outdoor environment (where appropriate) |  | Real
[12 empty] | VVK.Colour | [[Colour]] of this object. |  | String
[12 empty] | VVK.ElementType | The type denotes a particular type that indicates the object further. The use has to be established at the level of instantiable subtypes. In particular it holds the user defined type, if the enumeration of the attribute 'PredefinedType' is set to [[USERDEFINED]]. |  | String
[12 empty] | VVK.Finish | [[Description]] of the (surface) finish of the object for informational purposes. |  | String
VVK.Material
[12 empty] | VVK.Name | Optional name for use by the participating software systems or users. For some subtypes of [[IfcRoot]] the insertion of the [[Name]] attribute may be required. This would be enforced by a where rule. |  | String
VVK.RelatedDocumentationURI
[12 empty] | VVK.Tag | The tag (or label) identifier at the particular instance of a product, e.g. the serial number, or the position number. It is the identifier at the occurrence level. |  | String
Apsauginis turėklas | B | %CL10 | FQD |  |  | Apsauginis turėklas | Prevencinis komponentas, saugantis nuo iškritimo ar susidūrimo. | Apsauginis bėgelis, apsauginis stogas, apsauginė tvorelė, porankis, apsauginis barjeras | IfcRailing, IfcRailingType |  | LoG 2 | [7 empty] | SP
[12 empty] | Pset_ElementComponentCommon.Height | Characteristic height |  | Real
[12 empty] | Pset_ElementComponentCommon.Status | [[Status]] of the element, predominately used in renovation or retrofitting projects. The status can be assigned to as 'New' - element designed as new addition, 'Existing' - element exists and remains, 'Demolish' - element existed but is to be demolished, 'Temporary' - element will exists only temporary (like a temporary support structure). |  | String
[12 empty] | Pset_ElementComponentCommon.Width | The width of the object. Only given, if the object has constant thickness (prismatic). |  | Real
[12 empty] | Pset_ManufacturerTypeInformation.ArticleNumber | Article number or reference that is be applied to a configured product according to a standard scheme for article number definition as defined by the manufacturer. It is often used as the purchasing number. |  | String
[12 empty] | Pset_ManufacturerTypeInformation.Manufacturer | The organization that manufactured and/or assembled the item. |  | String
[12 empty] | Pset_QuantityTakeOff.Area | Calculated area for the object. |  | Real
[12 empty] | Pset_ServiceLifeFactors.OutdoorEnvironment | Adjustment of the service life resulting from the effect of the outdoor environment (where appropriate) |  | Real
[12 empty] | VVK.Colour | [[Colour]] of this object. |  | String
[12 empty] | VVK.ElementType | The type denotes a particular type that indicates the object further. The use has to be established at the level of instantiable subtypes. In particular it holds the user defined type, if the enumeration of the attribute 'PredefinedType' is set to [[USERDEFINED]]. |  | String
[12 empty] | VVK.Finish | [[Description]] of the (surface) finish of the object for informational purposes. |  | String
VVK.Material
[12 empty] | VVK.Name | Optional name for use by the participating software systems or users. For some subtypes of [[IfcRoot]] the insertion of the [[Name]] attribute may be required. This would be enforced by a where rule. |  | String
VVK.RelatedDocumentationURI
[12 empty] | VVK.Tag | The tag (or label) identifier at the particular instance of a product, e.g. the serial number, or the position number. It is the identifier at the occurrence level. |  | String
Grotelės | G | %JD10 | NAC |  |  | Horizontalios grotelės | Užpildantis komponentas, praleidžiantis skysčius. |  |  |  | LoG 2 | [7 empty] | SP
[12 empty] | Pset_ElementComponentCommon.Height | Characteristic height |  | Real
[12 empty] | Pset_ElementComponentCommon.Status | [[Status]] of the element, predominately used in renovation or retrofitting projects. The status can be assigned to as 'New' - element designed as new addition, 'Existing' - element exists and remains, 'Demolish' - element existed but is to be demolished, 'Temporary' - element will exists only temporary (like a temporary support structure). |  | String
[12 empty] | Pset_ElementComponentCommon.Width | The width of the object. Only given, if the object has constant thickness (prismatic). |  | Real
[12 empty] | Pset_ManufacturerTypeInformation.ArticleNumber | Article number or reference that is be applied to a configured product according to a standard scheme for article number definition as defined by the manufacturer. It is often used as the purchasing number. |  | String
[12 empty] | Pset_ManufacturerTypeInformation.Manufacturer | The organization that manufactured and/or assembled the item. |  | String
[12 empty] | Pset_QuantityTakeOff.Area | Calculated area for the object. |  | Real
[12 empty] | VVK.Colour | [[Colour]] of this object. |  | String
[12 empty] | VVK.ElementType | The type denotes a particular type that indicates the object further. The use has to be established at the level of instantiable subtypes. In particular it holds the user defined type, if the enumeration of the attribute 'PredefinedType' is set to [[USERDEFINED]]. |  | String
[12 empty] | VVK.Finish | [[Description]] of the (surface) finish of the object for informational purposes. |  | String
VVK.Material
[12 empty] | VVK.Name | Optional name for use by the participating software systems or users. For some subtypes of [[IfcRoot]] the insertion of the [[Name]] attribute may be required. This would be enforced by a where rule. |  | String
VVK.RelatedDocumentationURI
[12 empty] | VVK.Tag | The tag (or label) identifier at the particular instance of a product, e.g. the serial number, or the position number. It is the identifier at the occurrence level. |  | String
Konteineris | S | RB | CNA |  |  | Talpa kitiekms objektams | Kilnojamas kaupimo komponentas medžiagoms laikyti ar žmonėms būti. | ekskavatoriaus kaušas, talpykla, kibiras, elevatoriaus kaušas, futliaras, Automobilio pakelėjas, Klomba gėlėms, talpa | IfcFurniture, IfcFurnitureType |  | LoG 2 | [7 empty] | SP
[12 empty] | Pset_ElementComponentCommon.Height | Characteristic height |  | Real
[12 empty] | Pset_ElementComponentCommon.Status | [[Status]] of the element, predominately used in renovation or retrofitting projects. The status can be assigned to as 'New' - element designed as new addition, 'Existing' - element exists and remains, 'Demolish' - element existed but is to be demolished, 'Temporary' - element will exists only temporary (like a temporary support structure). |  | String
[12 empty] | Pset_ElementComponentCommon.Width | The width of the object. Only given, if the object has constant thickness (prismatic). |  | Real
[12 empty] | Pset_ManufacturerTypeInformation.ArticleNumber | Article number or reference that is be applied to a configured product according to a standard scheme for article number definition as defined by the manufacturer. It is often used as the purchasing number. |  | String
[12 empty] | Pset_ManufacturerTypeInformation.Manufacturer | The organization that manufactured and/or assembled the item. |  | String
[12 empty] | Pset_QuantityTakeOff.Length | The length of the object. |  | Real
[12 empty] | Pset_QuantityTakeOff.Volume | [[Volume]] of the element. |  | Real
[12 empty] | VVK.Colour | [[Colour]] of this object. |  | String
[12 empty] | VVK.ElementType | The type denotes a particular type that indicates the object further. The use has to be established at the level of instantiable subtypes. In particular it holds the user defined type, if the enumeration of the attribute 'PredefinedType' is set to [[USERDEFINED]]. |  | String
[12 empty] | VVK.Finish | [[Description]] of the (surface) finish of the object for informational purposes. |  | String
VVK.Material
[12 empty] | VVK.Name | Optional name for use by the participating software systems or users. For some subtypes of [[IfcRoot]] the insertion of the [[Name]] attribute may be required. This would be enforced by a where rule. |  | String
VVK.RelatedDocumentationURI
Transporto priemonės stovas | S | RB | UAJ |  |  | Transporto priemonės stovas | Transporto priemonės stacionarios padėties komponentas. | Dviračių stovas, paspirtukų stovas, stendas, stovas | IfcFurniture, IfcFurnitureType |  | LoG 2 | [7 empty] | SP
[12 empty] | Pset_ElementComponentCommon.Height | Characteristic height |  | Real
[12 empty] | Pset_ElementComponentCommon.Status | [[Status]] of the element, predominately used in renovation or retrofitting projects. The status can be assigned to as 'New' - element designed as new addition, 'Existing' - element exists and remains, 'Demolish' - element existed but is to be demolished, 'Temporary' - element will exists only temporary (like a temporary support structure). |  | String
[12 empty] | Pset_ElementComponentCommon.Width | The width of the object. Only given, if the object has constant thickness (prismatic). |  | Real
[12 empty] | Pset_ManufacturerTypeInformation.ArticleNumber | Article number or reference that is be applied to a configured product according to a standard scheme for article number definition as defined by the manufacturer. It is often used as the purchasing number. |  | String
[12 empty] | Pset_ManufacturerTypeInformation.Manufacturer | The organization that manufactured and/or assembled the item. |  | String
[12 empty] | Pset_QuantityTakeOff.Length | The length of the object. |  | Real
[12 empty] | VVK.Colour | [[Colour]] of this object. |  | String
[12 empty] | VVK.ElementType | The type denotes a particular type that indicates the object further. The use has to be established at the level of instantiable subtypes. In particular it holds the user defined type, if the enumeration of the attribute 'PredefinedType' is set to [[USERDEFINED]]. |  | String
[12 empty] | VVK.Finish | [[Description]] of the (surface) finish of the object for informational purposes. |  | String
VVK.Material
[12 empty] | VVK.Name | Optional name for use by the participating software systems or users. For some subtypes of [[IfcRoot]] the insertion of the [[Name]] attribute may be required. This would be enforced by a where rule. |  | String
VVK.RelatedDocumentationURI
Dviračių stovas | S | RB | %UAJ10 |  |  | Dviračių stovas | Dviračio stacionarios padėties pozicionuojantis stovas. | Dviračių laikiklis, dviračių stulpelis, dviračių fiksavimo rėmas, dviračių parkavimo rėmas | IfcFurniture, IfcFurnitureType |  | LoG 2 | [7 empty] | SP
[12 empty] | Pset_ElementComponentCommon.Height | Characteristic height |  | Real
[12 empty] | Pset_ElementComponentCommon.Status | [[Status]] of the element, predominately used in renovation or retrofitting projects. The status can be assigned to as 'New' - element designed as new addition, 'Existing' - element exists and remains, 'Demolish' - element existed but is to be demolished, 'Temporary' - element will exists only temporary (like a temporary support structure). |  | String
[12 empty] | Pset_ElementComponentCommon.Width | The width of the object. Only given, if the object has constant thickness (prismatic). |  | Real
[12 empty] | Pset_ManufacturerTypeInformation.ArticleNumber | Article number or reference that is be applied to a configured product according to a standard scheme for article number definition as defined by the manufacturer. It is often used as the purchasing number. |  | String
[12 empty] | Pset_ManufacturerTypeInformation.Manufacturer | The organization that manufactured and/or assembled the item. |  | String
[12 empty] | Pset_QuantityTakeOff.Length | The length of the object. |  | Real
[12 empty] | VVK.Colour | [[Colour]] of this object. |  | String
[12 empty] | VVK.ElementType | The type denotes a particular type that indicates the object further. The use has to be established at the level of instantiable subtypes. In particular it holds the user defined type, if the enumeration of the attribute 'PredefinedType' is set to [[USERDEFINED]]. |  | String
[12 empty] | VVK.Finish | [[Description]] of the (surface) finish of the object for informational purposes. |  | String
VVK.Material
[12 empty] | VVK.Name | Optional name for use by the participating software systems or users. For some subtypes of [[IfcRoot]] the insertion of the [[Name]] attribute may be required. This would be enforced by a where rule. |  | String
VVK.RelatedDocumentationURI
Transporto priemonės stovas | S | RC | UAJ |  |  | Transporto priemonės stovas su elektros privedimu | Transporto priemonės stacionarios padėties komponentas. | Dviračių stovas, paspirtukų stovas, stendas, stovas | IfcFurniture, IfcFurnitureType |  | LoG 2 | [7 empty] | SP
[12 empty] | Pset_ElementComponentCommon.Height | Characteristic height |  | Real
[12 empty] | Pset_ElementComponentCommon.Status | [[Status]] of the element, predominately used in renovation or retrofitting projects. The status can be assigned to as 'New' - element designed as new addition, 'Existing' - element exists and remains, 'Demolish' - element existed but is to be demolished, 'Temporary' - element will exists only temporary (like a temporary support structure). |  | String
[12 empty] | Pset_ElementComponentCommon.Width | The width of the object. Only given, if the object has constant thickness (prismatic). |  | Real
[12 empty] | Pset_ManufacturerTypeInformation.ArticleNumber | Article number or reference that is be applied to a configured product according to a standard scheme for article number definition as defined by the manufacturer. It is often used as the purchasing number. |  | String
[12 empty] | Pset_ManufacturerTypeInformation.Manufacturer | The organization that manufactured and/or assembled the item. |  | String
[12 empty] | Pset_QuantityTakeOff.Length | The length of the object. |  | Real
[12 empty] | VVK.Colour | [[Colour]] of this object. |  | String
[12 empty] | VVK.ElementType | The type denotes a particular type that indicates the object further. The use has to be established at the level of instantiable subtypes. In particular it holds the user defined type, if the enumeration of the attribute 'PredefinedType' is set to [[USERDEFINED]]. |  | String
[12 empty] | VVK.Finish | [[Description]] of the (surface) finish of the object for informational purposes. |  | String
VVK.Material
[12 empty] | VVK.Name | Optional name for use by the participating software systems or users. For some subtypes of [[IfcRoot]] the insertion of the [[Name]] attribute may be required. This would be enforced by a where rule. |  | String
VVK.RelatedDocumentationURI
Suoliukas | S | RB | %CLC16 |  |  | Suoliukas | Atsisėdimas be nugarėlės, skirtas keletui asmenų. |  | IfcFurniture, IfcFurnitureType |  | LoG 2 | [7 empty] | SP
[12 empty] | Pset_ElementComponentCommon.Height | Characteristic height |  | Real
[12 empty] | Pset_ElementComponentCommon.Status | [[Status]] of the element, predominately used in renovation or retrofitting projects. The status can be assigned to as 'New' - element designed as new addition, 'Existing' - element exists and remains, 'Demolish' - element existed but is to be demolished, 'Temporary' - element will exists only temporary (like a temporary support structure). |  | String
[12 empty] | Pset_ElementComponentCommon.Width | The width of the object. Only given, if the object has constant thickness (prismatic). |  | Real
[12 empty] | Pset_ManufacturerTypeInformation.ArticleNumber | Article number or reference that is be applied to a configured product according to a standard scheme for article number definition as defined by the manufacturer. It is often used as the purchasing number. |  | String
[12 empty] | Pset_ManufacturerTypeInformation.Manufacturer | The organization that manufactured and/or assembled the item. |  | String
[12 empty] | Pset_QuantityTakeOff.Length | The length of the object. |  | Real
[12 empty] | VVK.Colour | [[Colour]] of this object. |  | String
[12 empty] | VVK.ElementType | The type denotes a particular type that indicates the object further. The use has to be established at the level of instantiable subtypes. In particular it holds the user defined type, if the enumeration of the attribute 'PredefinedType' is set to [[USERDEFINED]]. |  | String
[12 empty] | VVK.Finish | [[Description]] of the (surface) finish of the object for informational purposes. |  | String
VVK.Material
[12 empty] | VVK.Name | Optional name for use by the participating software systems or users. For some subtypes of [[IfcRoot]] the insertion of the [[Name]] attribute may be required. This would be enforced by a where rule. |  | String
VVK.RelatedDocumentationURI
Konteineris | G | JE | CNA |  |  | Šiukšlių konteineris | Kilnojamas kaupimo komponentas medžiagoms laikyti ar žmonėms būti. | Automobilio pakelėjas, ekskavatoriaus kaušas, elevatoriaus kaušas, futliaras, kibiras, talpa, talpykla | IfcFurniture, IfcFurnitureType |  | LoG 2 | [7 empty] | SP
[12 empty] | Pset_ElementComponentCommon.Height | Characteristic height |  | Real
[12 empty] | Pset_ElementComponentCommon.Status | [[Status]] of the element, predominately used in renovation or retrofitting projects. The status can be assigned to as 'New' - element designed as new addition, 'Existing' - element exists and remains, 'Demolish' - element existed but is to be demolished, 'Temporary' - element will exists only temporary (like a temporary support structure). |  | String
[12 empty] | Pset_ElementComponentCommon.Width | The width of the object. Only given, if the object has constant thickness (prismatic). |  | Real
[12 empty] | Pset_ManufacturerTypeInformation.ArticleNumber | Article number or reference that is be applied to a configured product according to a standard scheme for article number definition as defined by the manufacturer. It is often used as the purchasing number. |  | String
[12 empty] | Pset_ManufacturerTypeInformation.Manufacturer | The organization that manufactured and/or assembled the item. |  | String
[12 empty] | Pset_QuantityTakeOff.Length | The length of the object. |  | Real
[12 empty] | Pset_QuantityTakeOff.Volume | [[Volume]] of the element. |  | Real
[12 empty] | VVK.Colour | [[Colour]] of this object. |  | String
[12 empty] | VVK.ElementType | The type denotes a particular type that indicates the object further. The use has to be established at the level of instantiable subtypes. In particular it holds the user defined type, if the enumeration of the attribute 'PredefinedType' is set to [[USERDEFINED]]. |  | String
[12 empty] | VVK.Finish | [[Description]] of the (surface) finish of the object for informational purposes. |  | String
VVK.Material
[12 empty] | VVK.Name | Optional name for use by the participating software systems or users. For some subtypes of [[IfcRoot]] the insertion of the [[Name]] attribute may be required. This would be enforced by a where rule. |  | String
VVK.RelatedDocumentationURI
Šiukšlių dėžė | G | JE | %CNA21 |  |  | Šiukšlių dėžė | Dėžė šiukšlėms. | Atliekų dėžė | IfcFurniture, IfcFurnitureType |  | LoG 2 | [7 empty] | SP
[12 empty] | Pset_ElementComponentCommon.Height | Characteristic height |  | Real
[12 empty] | Pset_ElementComponentCommon.Status | [[Status]] of the element, predominately used in renovation or retrofitting projects. The status can be assigned to as 'New' - element designed as new addition, 'Existing' - element exists and remains, 'Demolish' - element existed but is to be demolished, 'Temporary' - element will exists only temporary (like a temporary support structure). |  | String
[12 empty] | Pset_ElementComponentCommon.Width | The width of the object. Only given, if the object has constant thickness (prismatic). |  | Real
[12 empty] | Pset_ManufacturerTypeInformation.ArticleNumber | Article number or reference that is be applied to a configured product according to a standard scheme for article number definition as defined by the manufacturer. It is often used as the purchasing number. |  | String
[12 empty] | Pset_ManufacturerTypeInformation.Manufacturer | The organization that manufactured and/or assembled the item. |  | String
[12 empty] | Pset_QuantityTakeOff.Length | The length of the object. |  | Real
[12 empty] | Pset_QuantityTakeOff.Volume | [[Volume]] of the element. |  | Real
[12 empty] | VVK.Colour | [[Colour]] of this object. |  | String
[12 empty] | VVK.ElementType | The type denotes a particular type that indicates the object further. The use has to be established at the level of instantiable subtypes. In particular it holds the user defined type, if the enumeration of the attribute 'PredefinedType' is set to [[USERDEFINED]]. |  | String
[12 empty] | VVK.Finish | [[Description]] of the (surface) finish of the object for informational purposes. |  | String
VVK.Material
[12 empty] | VVK.Name | Optional name for use by the participating software systems or users. For some subtypes of [[IfcRoot]] the insertion of the [[Name]] attribute may be required. This would be enforced by a where rule. |  | String
VVK.RelatedDocumentationURI
Stulpas | S | RB | UBD |  |  | Vėliavos stulpas | Vertikalus komponentas, daugiausia veikiamas vertikaliai žemyn nukreiptų gniuždymo jėgų. Skirtas laikyti kitą objektą fiksuotoje vertikalioje padėtyje. | Atraminis laikiklis, elektros bokštas, elektros pilonas, stiebas, stulpas | IfcColumn |  | LoG 2 | [7 empty] | SP
[12 empty] | Pset_ElementComponentCommon.Diameter | The [[Diameter]] of the object. |  | Real
[12 empty] | Pset_ElementComponentCommon.Height | Characteristic height |  | Real
[12 empty] | Pset_ElementComponentCommon.Status | [[Status]] of the element, predominately used in renovation or retrofitting projects. The status can be assigned to as 'New' - element designed as new addition, 'Existing' - element exists and remains, 'Demolish' - element existed but is to be demolished, 'Temporary' - element will exists only temporary (like a temporary support structure). |  | String
[12 empty] | Pset_ManufacturerTypeInformation.ArticleNumber | Article number or reference that is be applied to a configured product according to a standard scheme for article number definition as defined by the manufacturer. It is often used as the purchasing number. |  | String
[12 empty] | Pset_ManufacturerTypeInformation.Manufacturer | The organization that manufactured and/or assembled the item. |  | String
[12 empty] | VVK.Colour | [[Colour]] of this object. |  | String
[12 empty] | VVK.ElementType | The type denotes a particular type that indicates the object further. The use has to be established at the level of instantiable subtypes. In particular it holds the user defined type, if the enumeration of the attribute 'PredefinedType' is set to [[USERDEFINED]]. |  | String
[12 empty] | VVK.Finish | [[Description]] of the (surface) finish of the object for informational purposes. |  | String
VVK.Material
[12 empty] | VVK.Name | Optional name for use by the participating software systems or users. For some subtypes of [[IfcRoot]] the insertion of the [[Name]] attribute may be required. This would be enforced by a where rule. |  | String
VVK.RelatedDocumentationURI
Šviestuvas | Q | HH | UAC |  |  | Šviestuvas | Pozicionuojantis komponentas šviesos šaltiniui (lempai, žvakei ir kt.) pritvirtinti. | Gatvės apšvietimo stulpas, lauko apšvietimo stulpas, lauko šviestuvas, lubų šviestuvas, pakabinamas šviestuvas, plafonas, sienų šviestuvas, sietynas, sietynas, stadiono apšvietimo kolona, toršeras, vidaus šviestuvas, žvakidė | IfcLightFixture, IfcLightFixtureType |  | LoG 2 | [7 empty] | SP
[12 empty] | Pset_ElectricalDeviceCommon.IK_Code | IK Code according to IEC 62262 (2002) is a numeric classification for the degree of protection provided by enclosures for electrical equipment against external mechanical impacts. |  | String
[12 empty] | Pset_ElectricalDeviceCommon.IP_Code | IP Code, the International Protection Marking, IEC 60529), classifies and rates the degree of protection provided against intrusion. |  | String
[12 empty] | Pset_ElectricalDeviceCommon.InsulationStandardClass | Insulation standard classes provides basic protection information against electric shock. Defines levels of insulation required in terms of constructional requirements (creepage and clearance distances) and electrical requirements (compliance with electric strength tests). Basic insulation is considered to be shorted under single fault conditions. The actual values required depend on the working voltage to which the insulation is subjected, as well as other factors. Also indicates whether the electrical device has a protective earth connection. |  | String
[12 empty] | Pset_ElectricalDeviceCommon.NominalPowerConsumption | Nominal total power consumption. |  | Real
[12 empty] | Pset_ElectricalDeviceCommon.RatedVoltage | The range of allowed voltage that a device is certified to handle. The upper bound of this value is the maximum. |  | Real
[12 empty] | Pset_ElementComponentCommon.HasProtectiveEarth | Indicates whether the object has a protective earth connection (=TRUE) or not (= FALSE). |  | Boolean
[12 empty] | Pset_ElementComponentCommon.Height | Characteristic height |  | Real
[12 empty] | Pset_ElementComponentCommon.Status | [[Status]] of the element, predominately used in renovation or retrofitting projects. The status can be assigned to as 'New' - element designed as new addition, 'Existing' - element exists and remains, 'Demolish' - element existed but is to be demolished, 'Temporary' - element will exists only temporary (like a temporary support structure). |  | String
[12 empty] | Pset_ElementComponentCommon.Width | The width of the object. Only given, if the object has constant thickness (prismatic). |  | Real
[12 empty] | Pset_ManufacturerTypeInformation.ArticleNumber | Article number or reference that is be applied to a configured product according to a standard scheme for article number definition as defined by the manufacturer. It is often used as the purchasing number. |  | String
[12 empty] | Pset_ManufacturerTypeInformation.Manufacturer | The organization that manufactured and/or assembled the item. |  | String
[12 empty] | Pset_QuantityTakeOff.Length | The length of the object. |  | Real
[12 empty] | VVK.Colour | [[Colour]] of this object. |  | String
[12 empty] | VVK.ElementType | The type denotes a particular type that indicates the object further. The use has to be established at the level of instantiable subtypes. In particular it holds the user defined type, if the enumeration of the attribute 'PredefinedType' is set to [[USERDEFINED]]. |  | String
[12 empty] | VVK.Finish | [[Description]] of the (surface) finish of the object for informational purposes. |  | String
VVK.Material
[12 empty] | VVK.Name | Optional name for use by the participating software systems or users. For some subtypes of [[IfcRoot]] the insertion of the [[Name]] attribute may be required. This would be enforced by a where rule. |  | String
VVK.RelatedDocumentationURI
Sporto įrenginys | S | RB | SZB |  |  | Sporto įrenginys | Įtaisas treniruotis. | jėgos treniruoklis, irklavimo treniruoklis, skersinis, dviračio treniruoklis, Bėgimo takelis | IfcFurniture, IfcFurnitureType |  | LoG 2 | [7 empty] | SP
[12 empty] | Pset_ElementComponentCommon.Height | Characteristic height |  | Real
[12 empty] | Pset_ElementComponentCommon.Status | [[Status]] of the element, predominately used in renovation or retrofitting projects. The status can be assigned to as 'New' - element designed as new addition, 'Existing' - element exists and remains, 'Demolish' - element existed but is to be demolished, 'Temporary' - element will exists only temporary (like a temporary support structure). |  | String
[12 empty] | Pset_ElementComponentCommon.Width | The width of the object. Only given, if the object has constant thickness (prismatic). |  | Real
[12 empty] | Pset_ManufacturerTypeInformation.ArticleNumber | Article number or reference that is be applied to a configured product according to a standard scheme for article number definition as defined by the manufacturer. It is often used as the purchasing number. |  | String
[12 empty] | Pset_ManufacturerTypeInformation.Manufacturer | The organization that manufactured and/or assembled the item. |  | String
[12 empty] | Pset_QuantityTakeOff.Length | The length of the object. |  | Real
[12 empty] | VVK.Colour | [[Colour]] of this object. |  | String
[12 empty] | VVK.ElementType | The type denotes a particular type that indicates the object further. The use has to be established at the level of instantiable subtypes. In particular it holds the user defined type, if the enumeration of the attribute 'PredefinedType' is set to [[USERDEFINED]]. |  | String
[12 empty] | VVK.Finish | [[Description]] of the (surface) finish of the object for informational purposes. |  | String
VVK.Material
[12 empty] | VVK.Name | Optional name for use by the participating software systems or users. For some subtypes of [[IfcRoot]] the insertion of the [[Name]] attribute may be required. This would be enforced by a where rule. |  | String
VVK.RelatedDocumentationURI
Vaikų žaidimų įrenginys | S | RB | SZC |  |  | Vaikų žaidimų įrenginys | Laikinas ar nuolatinis įtaisas – konstrukcija vaikams žaisti. | smėlio dėžė, sūpynės, spyruoklinė karuselė, laipiojimo tiltelis, Karstyklė, karuselė, šliaužynė, čiuožykla, sūpuoklės | IfcFurniture, IfcFurnitureType |  | LoG 2 | [7 empty] | SP
[12 empty] | Pset_ElementComponentCommon.Height | Characteristic height |  | Real
[12 empty] | Pset_ElementComponentCommon.Status | [[Status]] of the element, predominately used in renovation or retrofitting projects. The status can be assigned to as 'New' - element designed as new addition, 'Existing' - element exists and remains, 'Demolish' - element existed but is to be demolished, 'Temporary' - element will exists only temporary (like a temporary support structure). |  | String
[12 empty] | Pset_ElementComponentCommon.Width | The width of the object. Only given, if the object has constant thickness (prismatic). |  | Real
[12 empty] | Pset_ManufacturerTypeInformation.ArticleNumber | Article number or reference that is be applied to a configured product according to a standard scheme for article number definition as defined by the manufacturer. It is often used as the purchasing number. |  | String
[12 empty] | Pset_ManufacturerTypeInformation.Manufacturer | The organization that manufactured and/or assembled the item. |  | String
[12 empty] | Pset_QuantityTakeOff.Length | The length of the object. |  | Real
[12 empty] | VVK.Colour | [[Colour]] of this object. |  | String
[12 empty] | VVK.ElementType | The type denotes a particular type that indicates the object further. The use has to be established at the level of instantiable subtypes. In particular it holds the user defined type, if the enumeration of the attribute 'PredefinedType' is set to [[USERDEFINED]]. |  | String
[12 empty] | VVK.Finish | [[Description]] of the (surface) finish of the object for informational purposes. |  | String
VVK.Material
[12 empty] | VVK.Name | Optional name for use by the participating software systems or users. For some subtypes of [[IfcRoot]] the insertion of the [[Name]] attribute may be required. This would be enforced by a where rule. |  | String
VVK.RelatedDocumentationURI
Statula | S | RB | PLB |  |  | Skulptūra | Dekoratyvinis komponentas kaip kažko erdvinis vaizdavimas. | Gali būti abstraktus, vaizduojantis dažniausiai žmones, kai kada gyvūnus ar daiktus, skulptūra: trimatis dailės kūrinys, Skulptūra, Tūrinis objektas | IfcFurniture, IfcFurnitureType |  | LoG 2 | [7 empty] | SP
[12 empty] | Pset_ElementComponentCommon.Height | Characteristic height |  | Real
[12 empty] | Pset_ElementComponentCommon.Status | [[Status]] of the element, predominately used in renovation or retrofitting projects. The status can be assigned to as 'New' - element designed as new addition, 'Existing' - element exists and remains, 'Demolish' - element existed but is to be demolished, 'Temporary' - element will exists only temporary (like a temporary support structure). |  | String
[12 empty] | Pset_ElementComponentCommon.Width | The width of the object. Only given, if the object has constant thickness (prismatic). |  | Real
[12 empty] | Pset_ManufacturerTypeInformation.ArticleNumber | Article number or reference that is be applied to a configured product according to a standard scheme for article number definition as defined by the manufacturer. It is often used as the purchasing number. |  | String
[12 empty] | Pset_ManufacturerTypeInformation.Manufacturer | The organization that manufactured and/or assembled the item. |  | String
[12 empty] | Pset_QuantityTakeOff.Length | The length of the object. |  | Real
[12 empty] | VVK.Colour | [[Colour]] of this object. |  | String
[12 empty] | VVK.ElementType | The type denotes a particular type that indicates the object further. The use has to be established at the level of instantiable subtypes. In particular it holds the user defined type, if the enumeration of the attribute 'PredefinedType' is set to [[USERDEFINED]]. |  | String
[12 empty] | VVK.Finish | [[Description]] of the (surface) finish of the object for informational purposes. |  | String
VVK.Material
[12 empty] | VVK.Name | Optional name for use by the participating software systems or users. For some subtypes of [[IfcRoot]] the insertion of the [[Name]] attribute may be required. This would be enforced by a where rule. |  | String
VVK.RelatedDocumentationURI
Vaikų žaidimų įrenginys | S | RC | SZC |  |  | Vaikų žaidimų įrenginys | Laikinas ar nuolatinis įtaisas – konstrukcija vaikams žaisti. | smėlio dėžė, sūpynės, spyruoklinė karuselė, laipiojimo tiltelis, Karstyklė, karuselė, šliaužynė, čiuožykla, sūpuoklės | IfcFurniture, IfcFurnitureType |  | LoG 2 | [7 empty] | SP
[12 empty] | Pset_ElementComponentCommon.Height | Characteristic height |  | Real
[12 empty] | Pset_ElementComponentCommon.Status | [[Status]] of the element, predominately used in renovation or retrofitting projects. The status can be assigned to as 'New' - element designed as new addition, 'Existing' - element exists and remains, 'Demolish' - element existed but is to be demolished, 'Temporary' - element will exists only temporary (like a temporary support structure). |  | String
[12 empty] | Pset_ElementComponentCommon.Width | The width of the object. Only given, if the object has constant thickness (prismatic). |  | Real
[12 empty] | Pset_ManufacturerTypeInformation.ArticleNumber | Article number or reference that is be applied to a configured product according to a standard scheme for article number definition as defined by the manufacturer. It is often used as the purchasing number. |  | String
[12 empty] | Pset_ManufacturerTypeInformation.Manufacturer | The organization that manufactured and/or assembled the item. |  | String
[12 empty] | Pset_QuantityTakeOff.Length | The length of the object. |  | Real
[12 empty] | VVK.Colour | [[Colour]] of this object. |  | String
[12 empty] | VVK.ElementType | The type denotes a particular type that indicates the object further. The use has to be established at the level of instantiable subtypes. In particular it holds the user defined type, if the enumeration of the attribute 'PredefinedType' is set to [[USERDEFINED]]. |  | String
[12 empty] | VVK.Finish | [[Description]] of the (surface) finish of the object for informational purposes. |  | String
VVK.Material
[12 empty] | VVK.Name | Optional name for use by the participating software systems or users. For some subtypes of [[IfcRoot]] the insertion of the [[Name]] attribute may be required. This would be enforced by a where rule. |  | String
VVK.RelatedDocumentationURI
Transporto priemonės stovas | S | RC | UAJ |  |  | Dviračių stovas su įkrovimu | Transporto priemonės stacionarios padėties komponentas. | Dviračių stovas, paspirtukų stovas, stendas, stovas | IfcFurniture, IfcFurnitureType |  | LoG 2 | [7 empty] | SP
[12 empty] | Pset_ElementComponentCommon.Height | Characteristic height |  | Real
[12 empty] | Pset_ElementComponentCommon.Status | [[Status]] of the element, predominately used in renovation or retrofitting projects. The status can be assigned to as 'New' - element designed as new addition, 'Existing' - element exists and remains, 'Demolish' - element existed but is to be demolished, 'Temporary' - element will exists only temporary (like a temporary support structure). |  | String
[12 empty] | Pset_ElementComponentCommon.Width | The width of the object. Only given, if the object has constant thickness (prismatic). |  | Real
[12 empty] | Pset_ManufacturerTypeInformation.ArticleNumber | Article number or reference that is be applied to a configured product according to a standard scheme for article number definition as defined by the manufacturer. It is often used as the purchasing number. |  | String
[12 empty] | Pset_ManufacturerTypeInformation.Manufacturer | The organization that manufactured and/or assembled the item. |  | String
[12 empty] | Pset_QuantityTakeOff.Length | The length of the object. |  | Real
[12 empty] | VVK.Colour | [[Colour]] of this object. |  | String
[12 empty] | VVK.ElementType | The type denotes a particular type that indicates the object further. The use has to be established at the level of instantiable subtypes. In particular it holds the user defined type, if the enumeration of the attribute 'PredefinedType' is set to [[USERDEFINED]]. |  | String
[12 empty] | VVK.Finish | [[Description]] of the (surface) finish of the object for informational purposes. |  | String
VVK.Material
[12 empty] | VVK.Name | Optional name for use by the participating software systems or users. For some subtypes of [[IfcRoot]] the insertion of the [[Name]] attribute may be required. This would be enforced by a where rule. |  | String
VVK.RelatedDocumentationURI
Tvora | B | CL | RUA |  |  | Tvora | Vertikalus komponentas, ištęstas horizontalia kryptimi, skirtas apriboti patekimą į teritoriją. | tvora, gyvūnų tvora, Segmentinė tvora, užtvaras, varliagyvių apsaugos tvorelė, kelio užtvara, Barjeras, pėsčiųjų tvora | I, f, c, R, a, i, l, i, n, g |  | LoG 2 | [7 empty] | SP
[12 empty] | Pset_ElementComponentCommon.Height | Characteristic height |  | Real
[12 empty] | Pset_ElementComponentCommon.Status | [[Status]] of the element, predominately used in renovation or retrofitting projects. The status can be assigned to as 'New' - element designed as new addition, 'Existing' - element exists and remains, 'Demolish' - element existed but is to be demolished, 'Temporary' - element will exists only temporary (like a temporary support structure). |  | String
[12 empty] | Pset_ElementComponentCommon.Width | The width of the object. Only given, if the object has constant thickness (prismatic). |  | Real
[12 empty] | Pset_ManufacturerTypeInformation.ArticleNumber | Article number or reference that is be applied to a configured product according to a standard scheme for article number definition as defined by the manufacturer. It is often used as the purchasing number. |  | String
[12 empty] | Pset_ManufacturerTypeInformation.Manufacturer | The organization that manufactured and/or assembled the item. |  | String
[12 empty] | Pset_QuantityTakeOff.Area | Calculated area for the object. |  | Real
[12 empty] | VVK.Colour | [[Colour]] of this object. |  | String
[12 empty] | VVK.ElementType | The type denotes a particular type that indicates the object further. The use has to be established at the level of instantiable subtypes. In particular it holds the user defined type, if the enumeration of the attribute 'PredefinedType' is set to [[USERDEFINED]]. |  | String
[12 empty] | VVK.Finish | [[Description]] of the (surface) finish of the object for informational purposes. |  | String
VVK.Material
[12 empty] | VVK.Name | Optional name for use by the participating software systems or users. For some subtypes of [[IfcRoot]] the insertion of the [[Name]] attribute may be required. This would be enforced by a where rule. |  | String
VVK.RelatedDocumentationURI
Vartai | B | CL | QQF |  |  | Vartai | Platus prieigos komponentas, leidžiantis patekti į erdvės vidų. | Kiemo vartai, Atidaromas užtvaras, praėjimo vartai tvoroje | IfcDoor, IfcDoorType |  | LoG 2 | [7 empty] | SP
[12 empty] | Pset_ElectricalDeviceCommon.IK_Code | IK Code according to IEC 62262 (2002) is a numeric classification for the degree of protection provided by enclosures for electrical equipment against external mechanical impacts. |  | String
[12 empty] | Pset_ElectricalDeviceCommon.IP_Code | IP Code, the International Protection Marking, IEC 60529), classifies and rates the degree of protection provided against intrusion. |  | String
[12 empty] | Pset_ElectricalDeviceCommon.InsulationStandardClass | Insulation standard classes provides basic protection information against electric shock. Defines levels of insulation required in terms of constructional requirements (creepage and clearance distances) and electrical requirements (compliance with electric strength tests). Basic insulation is considered to be shorted under single fault conditions. The actual values required depend on the working voltage to which the insulation is subjected, as well as other factors. Also indicates whether the electrical device has a protective earth connection. |  | String
[12 empty] | Pset_ElectricalDeviceCommon.NominalPowerConsumption | Nominal total power consumption. |  | Real
[12 empty] | Pset_ElectricalDeviceCommon.RatedVoltage | The range of allowed voltage that a device is certified to handle. The upper bound of this value is the maximum. |  | Real
[12 empty] | Pset_ElementComponentCommon.HasProtectiveEarth | Indicates whether the object has a protective earth connection (=TRUE) or not (= FALSE). |  | Boolean
[12 empty] | Pset_ElementComponentCommon.Height | Characteristic height |  | Real
[12 empty] | Pset_ElementComponentCommon.Status | [[Status]] of the element, predominately used in renovation or retrofitting projects. The status can be assigned to as 'New' - element designed as new addition, 'Existing' - element exists and remains, 'Demolish' - element existed but is to be demolished, 'Temporary' - element will exists only temporary (like a temporary support structure). |  | String
[12 empty] | Pset_ElementComponentCommon.Width | The width of the object. Only given, if the object has constant thickness (prismatic). |  | Real
[12 empty] | Pset_ManufacturerTypeInformation.ArticleNumber | Article number or reference that is be applied to a configured product according to a standard scheme for article number definition as defined by the manufacturer. It is often used as the purchasing number. |  | String
[12 empty] | Pset_ManufacturerTypeInformation.Manufacturer | The organization that manufactured and/or assembled the item. |  | String
[12 empty] | Pset_QuantityTakeOff.Area | Calculated area for the object. |  | Real
[12 empty] | VVK.Colour | [[Colour]] of this object. |  | String
[12 empty] | VVK.ElementType | The type denotes a particular type that indicates the object further. The use has to be established at the level of instantiable subtypes. In particular it holds the user defined type, if the enumeration of the attribute 'PredefinedType' is set to [[USERDEFINED]]. |  | String
[12 empty] | VVK.Finish | [[Description]] of the (surface) finish of the object for informational purposes. |  | String
VVK.Material
[12 empty] | VVK.Name | Optional name for use by the participating software systems or users. For some subtypes of [[IfcRoot]] the insertion of the [[Name]] attribute may be required. This would be enforced by a where rule. |  | String
VVK.RelatedDocumentationURI
[12 empty] | VVK.Tag | The tag (or label) identifier at the particular instance of a product, e.g. the serial number, or the position number. It is the identifier at the occurrence level. |  | String
Įėjimo grotelės | A | AA | %HQB10 |  |  | Batų valymo grotelės | Atskyrimo grotelės, leidžiančios skirti pagal kito komponento paviršių. | Presuotos cinkuotos grotelės, kilimėlis, Kojų valymo grotelės, įėjimo kilimas, įėjimo grotos | IfcFlowTerminal |  | LoG 2 | [7 empty] | SP
Pset_ElementComponentCommon.AirTightnessRating
[12 empty] | Pset_ElementComponentCommon.IsExternal | Indication whether the element is designed for use in the exterior (TRUE) or not (FALSE). If (TRUE) it is an external element and faces the outside of the building. |  | Boolean
[12 empty] | Pset_ElementComponentCommon.MechanicalLoadRating | Mechanical load rating for this object.; It is provided according to the national building code. |  | String
[12 empty] | Pset_ElementComponentCommon.Status | [[Status]] of the element, predominately used in renovation or retrofitting projects. The status can be assigned to as 'New' - element designed as new addition, 'Existing' - element exists and remains, 'Demolish' - element existed but is to be demolished, 'Temporary' - element will exists only temporary (like a temporary support structure). |  | String
[12 empty] | Pset_ElementComponentCommon.ThermalConductivity | The thermal conductivity of the object. |  | Real
[12 empty] | Pset_ElementComponentCommon.WaterTightnessRating | [[Water]] tightness rating for this object.; It is provided according to the national building code. |  | String
[12 empty] | Pset_ManufacturerTypeInformation.ArticleNumber | Article number or reference that is be applied to a configured product according to a standard scheme for article number definition as defined by the manufacturer. It is often used as the purchasing number. |  | String
[12 empty] | Pset_ManufacturerTypeInformation.Manufacturer | The organization that manufactured and/or assembled the item. |  | String
[12 empty] | Pset_QuantityTakeOff.Area | Calculated area for the object. |  | Real
[12 empty] | Pset_ServiceLifeFactors.OutdoorEnvironment | Adjustment of the service life resulting from the effect of the outdoor environment (where appropriate) |  | Real
[12 empty] | VVK.Colour | [[Colour]] of this object. |  | String
[12 empty] | VVK.ElementType | The type denotes a particular type that indicates the object further. The use has to be established at the level of instantiable subtypes. In particular it holds the user defined type, if the enumeration of the attribute 'PredefinedType' is set to [[USERDEFINED]]. |  | String
[12 empty] | VVK.Finish | [[Description]] of the (surface) finish of the object for informational purposes. |  | String
VVK.Material
[12 empty] | VVK.Name | Optional name for use by the participating software systems or users. For some subtypes of [[IfcRoot]] the insertion of the [[Name]] attribute may be required. This would be enforced by a where rule. |  | String
VVK.RelatedDocumentationURI
[12 empty] | VVK.Tag | The tag (or label) identifier at the particular instance of a product, e.g. the serial number, or the position number. It is the identifier at the occurrence level. |  | String
Bordiūras | A | CD | NDA |  |  | Kelio bortas | Užbaigiantis komponentas, ribojantis ir atskiriantis dengto paviršiaus, grindinio (tako, kelio) kraštą arba augmenijos plotą nuo kitos dangos. | Augalų lysvės kraštas, bortas, bortelis, vejos kraštas | I, f, c, R, a, i, l, i, n, g |  | LoG 2 | [7 empty] | SP
[12 empty] | Pset_ElementComponentCommon.Status | [[Status]] of the element, predominately used in renovation or retrofitting projects. The status can be assigned to as 'New' - element designed as new addition, 'Existing' - element exists and remains, 'Demolish' - element existed but is to be demolished, 'Temporary' - element will exists only temporary (like a temporary support structure). |  | String
[12 empty] | Pset_ElementComponentCommon.Width | The width of the object. Only given, if the object has constant thickness (prismatic). |  | Real
[12 empty] | Pset_ManufacturerTypeInformation.ArticleNumber | Article number or reference that is be applied to a configured product according to a standard scheme for article number definition as defined by the manufacturer. It is often used as the purchasing number. |  | String
[12 empty] | Pset_ManufacturerTypeInformation.Manufacturer | The organization that manufactured and/or assembled the item. |  | String
[12 empty] | Pset_QuantityTakeOff.Length | The length of the object. |  | Real
[12 empty] | VVK.Colour | [[Colour]] of this object. |  | String
[12 empty] | VVK.ElementType | The type denotes a particular type that indicates the object further. The use has to be established at the level of instantiable subtypes. In particular it holds the user defined type, if the enumeration of the attribute 'PredefinedType' is set to [[USERDEFINED]]. |  | String
[12 empty] | VVK.Finish | [[Description]] of the (surface) finish of the object for informational purposes. |  | String
VVK.Material
[12 empty] | VVK.Name | Optional name for use by the participating software systems or users. For some subtypes of [[IfcRoot]] the insertion of the [[Name]] attribute may be required. This would be enforced by a where rule. |  | String
VVK.RelatedDocumentationURI
Bordiūras | A | AA | NDA |  |  | Kelio bortas | Užbaigiantis komponentas, ribojantis ir atskiriantis dengto paviršiaus, grindinio (tako, kelio) kraštą arba augmenijos plotą nuo kitos dangos. | Augalų lysvės kraštas, bortas, bortelis, vejos kraštas | I, f, c, R, a, i, l, i, n, g |  | LoG 2 | [7 empty] | SP
[12 empty] | Pset_ElementComponentCommon.Status | [[Status]] of the element, predominately used in renovation or retrofitting projects. The status can be assigned to as 'New' - element designed as new addition, 'Existing' - element exists and remains, 'Demolish' - element existed but is to be demolished, 'Temporary' - element will exists only temporary (like a temporary support structure). |  | String
[12 empty] | Pset_ElementComponentCommon.Width | The width of the object. Only given, if the object has constant thickness (prismatic). |  | Real
[12 empty] | Pset_ManufacturerTypeInformation.ArticleNumber | Article number or reference that is be applied to a configured product according to a standard scheme for article number definition as defined by the manufacturer. It is often used as the purchasing number. |  | String
[12 empty] | Pset_ManufacturerTypeInformation.Manufacturer | The organization that manufactured and/or assembled the item. |  | String
[12 empty] | Pset_QuantityTakeOff.Length | The length of the object. |  | Real
[12 empty] | VVK.Colour | [[Colour]] of this object. |  | String
[12 empty] | VVK.ElementType | The type denotes a particular type that indicates the object further. The use has to be established at the level of instantiable subtypes. In particular it holds the user defined type, if the enumeration of the attribute 'PredefinedType' is set to [[USERDEFINED]]. |  | String
[12 empty] | VVK.Finish | [[Description]] of the (surface) finish of the object for informational purposes. |  | String
VVK.Material
[12 empty] | VVK.Name | Optional name for use by the participating software systems or users. For some subtypes of [[IfcRoot]] the insertion of the [[Name]] attribute may be required. This would be enforced by a where rule. |  | String
VVK.RelatedDocumentationURI
Bordiūras | A | CF | NDA |  |  | Vejos bortas | Užbaigiantis komponentas, ribojantis ir atskiriantis dengto paviršiaus, grindinio (tako, kelio) kraštą arba augmenijos plotą nuo kitos dangos. | Augalų lysvės kraštas, bortas, bortelis, vejos kraštas | I, f, c, R, a, i, l, i, n, g |  | LoG 2 | [7 empty] | SP
[12 empty] | Pset_ElementComponentCommon.Status | [[Status]] of the element, predominately used in renovation or retrofitting projects. The status can be assigned to as 'New' - element designed as new addition, 'Existing' - element exists and remains, 'Demolish' - element existed but is to be demolished, 'Temporary' - element will exists only temporary (like a temporary support structure). |  | String
[12 empty] | Pset_ElementComponentCommon.Width | The width of the object. Only given, if the object has constant thickness (prismatic). |  | Real
[12 empty] | Pset_ManufacturerTypeInformation.ArticleNumber | Article number or reference that is be applied to a configured product according to a standard scheme for article number definition as defined by the manufacturer. It is often used as the purchasing number. |  | String
[12 empty] | Pset_ManufacturerTypeInformation.Manufacturer | The organization that manufactured and/or assembled the item. |  | String
[12 empty] | Pset_QuantityTakeOff.Length | The length of the object. |  | Real
[12 empty] | VVK.Colour | [[Colour]] of this object. |  | String
[12 empty] | VVK.ElementType | The type denotes a particular type that indicates the object further. The use has to be established at the level of instantiable subtypes. In particular it holds the user defined type, if the enumeration of the attribute 'PredefinedType' is set to [[USERDEFINED]]. |  | String
[12 empty] | VVK.Finish | [[Description]] of the (surface) finish of the object for informational purposes. |  | String
VVK.Material
[12 empty] | VVK.Name | Optional name for use by the participating software systems or users. For some subtypes of [[IfcRoot]] the insertion of the [[Name]] attribute may be required. This would be enforced by a where rule. |  | String
VVK.RelatedDocumentationURI
Bordiūras | %A50 | CF | NDA |  |  | Dirbtinės dangos bortas | Užbaigiantis komponentas, ribojantis ir atskiriantis dengto paviršiaus, grindinio (tako, kelio) kraštą arba augmenijos plotą nuo kitos dangos. | Augalų lysvės kraštas, bortas, bortelis, vejos kraštas | I, f, c, R, a, i, l, i, n, g |  | LoG 2 | [7 empty] | SP
[12 empty] | Pset_ElementComponentCommon.Status | [[Status]] of the element, predominately used in renovation or retrofitting projects. The status can be assigned to as 'New' - element designed as new addition, 'Existing' - element exists and remains, 'Demolish' - element existed but is to be demolished, 'Temporary' - element will exists only temporary (like a temporary support structure). |  | String
[12 empty] | Pset_ElementComponentCommon.Width | The width of the object. Only given, if the object has constant thickness (prismatic). |  | Real
[12 empty] | Pset_ManufacturerTypeInformation.ArticleNumber | Article number or reference that is be applied to a configured product according to a standard scheme for article number definition as defined by the manufacturer. It is often used as the purchasing number. |  | String
[12 empty] | Pset_ManufacturerTypeInformation.Manufacturer | The organization that manufactured and/or assembled the item. |  | String
[12 empty] | Pset_QuantityTakeOff.Length | The length of the object. |  | Real
[12 empty] | VVK.Colour | [[Colour]] of this object. |  | String
[12 empty] | VVK.ElementType | The type denotes a particular type that indicates the object further. The use has to be established at the level of instantiable subtypes. In particular it holds the user defined type, if the enumeration of the attribute 'PredefinedType' is set to [[USERDEFINED]]. |  | String
[12 empty] | VVK.Finish | [[Description]] of the (surface) finish of the object for informational purposes. |  | String
VVK.Material
[12 empty] | VVK.Name | Optional name for use by the participating software systems or users. For some subtypes of [[IfcRoot]] the insertion of the [[Name]] attribute may be required. This would be enforced by a where rule. |  | String
VVK.RelatedDocumentationURI
Latakas | G | JD | WMB |  |  | Latakas | Atviras kanalas, skirtas nuvesti skysčiams. | Karnizo latakas, lietaus latakas | I, f, c, R, a, i, l, i, n, g |  | LoG 2 | [7 empty] | SP
[12 empty] | Pset_ElementComponentCommon.Status | [[Status]] of the element, predominately used in renovation or retrofitting projects. The status can be assigned to as 'New' - element designed as new addition, 'Existing' - element exists and remains, 'Demolish' - element existed but is to be demolished, 'Temporary' - element will exists only temporary (like a temporary support structure). |  | String
[12 empty] | Pset_ElementComponentCommon.Width | The width of the object. Only given, if the object has constant thickness (prismatic). |  | Real
[12 empty] | Pset_ManufacturerTypeInformation.ArticleNumber | Article number or reference that is be applied to a configured product according to a standard scheme for article number definition as defined by the manufacturer. It is often used as the purchasing number. |  | String
[12 empty] | Pset_ManufacturerTypeInformation.Manufacturer | The organization that manufactured and/or assembled the item. |  | String
[12 empty] | Pset_QuantityTakeOff.Length | The length of the object. |  | Real
[12 empty] | VVK.Colour | [[Colour]] of this object. |  | String
[12 empty] | VVK.ElementType | The type denotes a particular type that indicates the object further. The use has to be established at the level of instantiable subtypes. In particular it holds the user defined type, if the enumeration of the attribute 'PredefinedType' is set to [[USERDEFINED]]. |  | String
[12 empty] | VVK.Finish | [[Description]] of the (surface) finish of the object for informational purposes. |  | String
VVK.Material
[12 empty] | VVK.Name | Optional name for use by the participating software systems or users. For some subtypes of [[IfcRoot]] the insertion of the [[Name]] attribute may be required. This would be enforced by a where rule. |  | String
VVK.RelatedDocumentationURI
Stulpas | T | MC | UBD |  |  | Stulpas kelio ženklui | Vertikalus komponentas, daugiausia veikiamas vertikaliai žemyn nukreiptų gniuždymo jėgų. Skirtas laikyti kitą objektą fiksuotoje vertikalioje padėtyje. | Atraminis laikiklis, elektros bokštas, elektros pilonas, stiebas, stulpas |  |  | LoG 2 | [7 empty] | SP
[12 empty] | Pset_ElementComponentCommon.Diameter | The [[Diameter]] of the object. |  | Real
[12 empty] | Pset_ElementComponentCommon.Height | Characteristic height |  | Real
[12 empty] | Pset_ElementComponentCommon.Status | [[Status]] of the element, predominately used in renovation or retrofitting projects. The status can be assigned to as 'New' - element designed as new addition, 'Existing' - element exists and remains, 'Demolish' - element existed but is to be demolished, 'Temporary' - element will exists only temporary (like a temporary support structure). |  | String
[12 empty] | Pset_ManufacturerTypeInformation.ArticleNumber | Article number or reference that is be applied to a configured product according to a standard scheme for article number definition as defined by the manufacturer. It is often used as the purchasing number. |  | String
[12 empty] | Pset_ManufacturerTypeInformation.Manufacturer | The organization that manufactured and/or assembled the item. |  | String
[12 empty] | VVK.Colour | [[Colour]] of this object. |  | String
[12 empty] | VVK.ElementType | The type denotes a particular type that indicates the object further. The use has to be established at the level of instantiable subtypes. In particular it holds the user defined type, if the enumeration of the attribute 'PredefinedType' is set to [[USERDEFINED]]. |  | String
[12 empty] | VVK.Finish | [[Description]] of the (surface) finish of the object for informational purposes. |  | String
VVK.Material
[12 empty] | VVK.Name | Optional name for use by the participating software systems or users. For some subtypes of [[IfcRoot]] the insertion of the [[Name]] attribute may be required. This would be enforced by a where rule. |  | String
VVK.RelatedDocumentationURI
Ženklas | T | MC | PHD |  |  | Kelio ženklas | Nekintančią, statišką informaciją ant vaizduojantis komponentas. | Avarinis ženklas, gaisrinės saugos ženklinimas, kelio ženklas, lentelė, nuoroda, parkavimo ženklas, reklaminis ženklas, įspėjamasis ženklas |  |  | LoG 2 | [7 empty] | SP
[12 empty] | Pset_ElementComponentCommon.Height | Characteristic height |  | Real
[12 empty] | Pset_ElementComponentCommon.Status | [[Status]] of the element, predominately used in renovation or retrofitting projects. The status can be assigned to as 'New' - element designed as new addition, 'Existing' - element exists and remains, 'Demolish' - element existed but is to be demolished, 'Temporary' - element will exists only temporary (like a temporary support structure). |  | String
[12 empty] | Pset_ManufacturerTypeInformation.ArticleNumber | Article number or reference that is be applied to a configured product according to a standard scheme for article number definition as defined by the manufacturer. It is often used as the purchasing number. |  | String
[12 empty] | Pset_ManufacturerTypeInformation.Manufacturer | The organization that manufactured and/or assembled the item. |  | String
[12 empty] | Pset_QuantityTakeOff.Length | The length of the object. |  | Real
[12 empty] | VVK.ElementType | The type denotes a particular type that indicates the object further. The use has to be established at the level of instantiable subtypes. In particular it holds the user defined type, if the enumeration of the attribute 'PredefinedType' is set to [[USERDEFINED]]. |  | String
VVK.Material
[12 empty] | VVK.Name | Optional name for use by the participating software systems or users. For some subtypes of [[IfcRoot]] the insertion of the [[Name]] attribute may be required. This would be enforced by a where rule. |  | String
VVK.RelatedDocumentationURI
Šulinys | F | JB | XMC |  |  | Tiekimo sistemos šulinys | Uždara kamera, skirta srauto jungtims ar kitoms svarbioms vietoms po žeme. | inspektavimo šulinys, perkritimo šulinys, valymo šulinys, Šildymo tinklų kamera, kamera, Apžiūros šulinys, Vendentiekio šulinys, komunikacijų šulinys |  |  | LoG 2 | [7 empty] | SP
[12 empty] | Pset_ElementComponentCommon.Diameter | The [[Diameter]] of the object. |  | Real
[12 empty] | Pset_ElementComponentCommon.Height | Characteristic height |  | Real
[12 empty] | Pset_ElementComponentCommon.Status | [[Status]] of the element, predominately used in renovation or retrofitting projects. The status can be assigned to as 'New' - element designed as new addition, 'Existing' - element exists and remains, 'Demolish' - element existed but is to be demolished, 'Temporary' - element will exists only temporary (like a temporary support structure). |  | String
[12 empty] | Pset_ManufacturerTypeInformation.ArticleNumber | Article number or reference that is be applied to a configured product according to a standard scheme for article number definition as defined by the manufacturer. It is often used as the purchasing number. |  | String
[12 empty] | Pset_ManufacturerTypeInformation.Manufacturer | The organization that manufactured and/or assembled the item. |  | String
[12 empty] | VVK.ElementType | The type denotes a particular type that indicates the object further. The use has to be established at the level of instantiable subtypes. In particular it holds the user defined type, if the enumeration of the attribute 'PredefinedType' is set to [[USERDEFINED]]. |  | String
VVK.Material
[12 empty] | VVK.Name | Optional name for use by the participating software systems or users. For some subtypes of [[IfcRoot]] the insertion of the [[Name]] attribute may be required. This would be enforced by a where rule. |  | String
VVK.RelatedDocumentationURI
Surinkimo šulinys | G | JD | XKG |  |  | Šalinimo sistemos šulinys | Paviršinių nuotekų surinkimo komponentas. | Lietaus šulinėlis, Nuotekų šulinys, nuotekų surinkimo bordiūras, surinkimo šulinėlis, Drenažo šulinys, surinkimo dėžė |  |  | LoG 2 | [7 empty] | SP
[12 empty] | Pset_ElementComponentCommon.Diameter | The [[Diameter]] of the object. |  | Real
[12 empty] | Pset_ElementComponentCommon.Height | Characteristic height |  | Real
[12 empty] | Pset_ElementComponentCommon.Status | [[Status]] of the element, predominately used in renovation or retrofitting projects. The status can be assigned to as 'New' - element designed as new addition, 'Existing' - element exists and remains, 'Demolish' - element existed but is to be demolished, 'Temporary' - element will exists only temporary (like a temporary support structure). |  | String
[12 empty] | Pset_ManufacturerTypeInformation.ArticleNumber | Article number or reference that is be applied to a configured product according to a standard scheme for article number definition as defined by the manufacturer. It is often used as the purchasing number. |  | String
[12 empty] | Pset_ManufacturerTypeInformation.Manufacturer | The organization that manufactured and/or assembled the item. |  | String
[12 empty] | VVK.ElementType | The type denotes a particular type that indicates the object further. The use has to be established at the level of instantiable subtypes. In particular it holds the user defined type, if the enumeration of the attribute 'PredefinedType' is set to [[USERDEFINED]]. |  | String
VVK.Material
[12 empty] | VVK.Name | Optional name for use by the participating software systems or users. For some subtypes of [[IfcRoot]] the insertion of the [[Name]] attribute may be required. This would be enforced by a where rule. |  | String
VVK.RelatedDocumentationURI