## LoIN - s2
Komponento pavadinimas pagal NSIK klasifikatorių | Klasifikatoriai |  |  |  |  | Pavadinimas | Elemento aprašymas | Modeliuojamų elementų pavyzdžiai | IFC tipas | Pastabos | Pateikiama informacija | [7 empty] | PROJEKTO DALIS
| Funkcinės sistemos kodas - ClassificationSystem.NSIK LF arba „NSIK LF“ klasifikatorius | Techninės sistemos kodas - ClassificationSystem.NSIK LT arba „NSIK LT“ klasifikatorius | Komponento kodas - ClassificationSystemNSIK LK arba „NSIK LK“ klasifikatorius | Erdvės kodas - ClassificationSystem.NSIK B arba „NSIK B“ klasifikatorius | Statinio kodas - ClassificationSystem.NSIK E arba „NSIK E“ klasifikatorius | [5 empty] | PP modeliai LOD, LoG | Atributas arba Savybių rinkinys.Pavadinimas | Atributo ar savybės aprašymas | IFC duomenų tipas | Duomenų tipas | Vertės pavyzdžiai | Leidžiamos reikšmės | Pastabos
SA: Statinio architektūra | [10 empty] | 200
Augalinė danga | A | CF | NCG |  |  | Augalinė danga | Augalinės medžiagos apdailinis komponentas. |  | I, f, c, C, o, v, e, r, i, n, g |  | LoG 2 | [7 empty] | SA
[12 empty] | Pset_ConstructionAdministration.SpecificationSectionNumber | A reference number to an external contract technical specification section describing either (a) minimum performance requirements of a given IfcProductType/[[IfcProduct]] or (b) a preselection for a specific IfcProductType/[[IfcProduct]] made for this project. |  | String
[12 empty] | Pset_ElementComponentCommon.Status | [[Status]] of the element, predominately used in renovation or retrofitting projects. The status can be assigned to as 'New' - element designed as new addition, 'Existing' - element exists and remains, 'Demolish' - element existed but is to be demolished, 'Temporary' - element will exists only temporary (like a temporary support structure). |  | String
[12 empty] | Pset_QuantityTakeOff.Thickness | The geometric thickness of the object. |  | Real
[12 empty] | Pset_VegetationCommon.BotanicalName | Formal scientific name conforming to the International Code of Nomenclature for algae, fungi, and plants (ICN) |  | String
[12 empty] | Pset_VegetationCommon.LocalName | The local name that the plant is known as. |  | String
[12 empty] | VVK.ElementType | The type denotes a particular type that indicates the object further. The use has to be established at the level of instantiable subtypes. In particular it holds the user defined type, if the enumeration of the attribute 'PredefinedType' is set to [[USERDEFINED]]. |  | String
[12 empty] | VVK.Name | Optional name for use by the participating software systems or users. For some subtypes of [[IfcRoot]] the insertion of the [[Name]] attribute may be required. This would be enforced by a where rule. |  | String
VVK.RelatedDrawing
Siena | B | AD | ULM |  |  | Siena | Plokščios ar kreivos linijos formos konstrukcinis komponentas, įrengiamas vertikalioje ar nedaug pasvirusioje padėtyje, kuris daugiausia atlaiko gniuždymo ir šlyties jėgas, jas perduoda nuo aukščiau esančių komponentų ar sistemų žemyn kitiems komponentams. |  | IfcWall, IfcWallType |  | LoG 2 | [7 empty] | SA
[12 empty] | Pset_ConstructionAdministration.SpecificationSectionNumber | A reference number to an external contract technical specification section describing either (a) minimum performance requirements of a given IfcProductType/[[IfcProduct]] or (b) a preselection for a specific IfcProductType/[[IfcProduct]] made for this project. |  | String
[12 empty] | Pset_ElementComponentCommon.Status | [[Status]] of the element, predominately used in renovation or retrofitting projects. The status can be assigned to as 'New' - element designed as new addition, 'Existing' - element exists and remains, 'Demolish' - element existed but is to be demolished, 'Temporary' - element will exists only temporary (like a temporary support structure). |  | String
[12 empty] | Pset_QuantityTakeOff.Area | Calculated area for the object. |  | Real
[12 empty] | Pset_QuantityTakeOff.Thickness | The geometric thickness of the object. |  | Real
[12 empty] | Pset_QuantityTakeOff.Volume | [[Volume]] of the element. |  | Real
[12 empty] | VVK.Colour | [[Colour]] of this object. |  | String
[12 empty] | VVK.ElementType | The type denotes a particular type that indicates the object further. The use has to be established at the level of instantiable subtypes. In particular it holds the user defined type, if the enumeration of the attribute 'PredefinedType' is set to [[USERDEFINED]]. |  | String
[12 empty] | VVK.Finish | [[Description]] of the (surface) finish of the object for informational purposes. |  | String
VVK.Material
[12 empty] | VVK.Name | Optional name for use by the participating software systems or users. For some subtypes of [[IfcRoot]] the insertion of the [[Name]] attribute may be required. This would be enforced by a where rule. |  | String
VVK.RelatedDrawing
Siena | B | %AD20 | ULM |  |  | Siena | Plokščios ar kreivos linijos formos konstrukcinis komponentas, įrengiamas vertikalioje ar nedaug pasvirusioje padėtyje, kuris daugiausia atlaiko gniuždymo ir šlyties jėgas, jas perduoda nuo aukščiau esančių komponentų ar sistemų žemyn kitiems komponentams. |  | IfcWall, IfcWallType |  | LoG 2 | [7 empty] | SA
[12 empty] | Pset_ConstructionAdministration.SpecificationSectionNumber | A reference number to an external contract technical specification section describing either (a) minimum performance requirements of a given IfcProductType/[[IfcProduct]] or (b) a preselection for a specific IfcProductType/[[IfcProduct]] made for this project. |  | String
[12 empty] | Pset_ElementComponentCommon.Status | [[Status]] of the element, predominately used in renovation or retrofitting projects. The status can be assigned to as 'New' - element designed as new addition, 'Existing' - element exists and remains, 'Demolish' - element existed but is to be demolished, 'Temporary' - element will exists only temporary (like a temporary support structure). |  | String
[12 empty] | Pset_QuantityTakeOff.Area | Calculated area for the object. |  | Real
[12 empty] | Pset_QuantityTakeOff.Thickness | The geometric thickness of the object. |  | Real
[12 empty] | Pset_QuantityTakeOff.Volume | [[Volume]] of the element. |  | Real
[12 empty] | VVK.Colour | [[Colour]] of this object. |  | String
[12 empty] | VVK.ElementType | The type denotes a particular type that indicates the object further. The use has to be established at the level of instantiable subtypes. In particular it holds the user defined type, if the enumeration of the attribute 'PredefinedType' is set to [[USERDEFINED]]. |  | String
[12 empty] | VVK.Finish | [[Description]] of the (surface) finish of the object for informational purposes. |  | String
VVK.Material
[12 empty] | VVK.Name | Optional name for use by the participating software systems or users. For some subtypes of [[IfcRoot]] the insertion of the [[Name]] attribute may be required. This would be enforced by a where rule. |  | String
VVK.RelatedDrawing
Surenkama siena | B | %AD70 | %ULM30 |  |  | Kilnojama pertvara | Plokščios ar kreivos linijos formos konstrukcinis komponentas, veikiamas gniuždymo ir šlyties jėgų, kuris pagaminamas už statybvietės ribų ir atvežamas į statybvietę montavimui. |  | IfcWall, IfcWallType |  | LoG 2 | [7 empty] | SA
[12 empty] | Pset_ConstructionAdministration.SpecificationSectionNumber | A reference number to an external contract technical specification section describing either (a) minimum performance requirements of a given IfcProductType/[[IfcProduct]] or (b) a preselection for a specific IfcProductType/[[IfcProduct]] made for this project. |  | String
[12 empty] | Pset_ElementComponentCommon.Status | [[Status]] of the element, predominately used in renovation or retrofitting projects. The status can be assigned to as 'New' - element designed as new addition, 'Existing' - element exists and remains, 'Demolish' - element existed but is to be demolished, 'Temporary' - element will exists only temporary (like a temporary support structure). |  | String
[12 empty] | Pset_QuantityTakeOff.Area | Calculated area for the object. |  | Real
[12 empty] | Pset_QuantityTakeOff.Thickness | The geometric thickness of the object. |  | Real
[12 empty] | Pset_QuantityTakeOff.Volume | [[Volume]] of the element. |  | Real
[12 empty] | VVK.Colour | [[Colour]] of this object. |  | String
[12 empty] | VVK.ElementType | The type denotes a particular type that indicates the object further. The use has to be established at the level of instantiable subtypes. In particular it holds the user defined type, if the enumeration of the attribute 'PredefinedType' is set to [[USERDEFINED]]. |  | String
[12 empty] | VVK.Finish | [[Description]] of the (surface) finish of the object for informational purposes. |  | String
VVK.Material
[12 empty] | VVK.Name | Optional name for use by the participating software systems or users. For some subtypes of [[IfcRoot]] the insertion of the [[Name]] attribute may be required. This would be enforced by a where rule. |  | String
VVK.RelatedDrawing
Siena | B | BD | ULM |  |  | Siena | Plokščios ar kreivos linijos formos konstrukcinis komponentas, įrengiamas vertikalioje ar nedaug pasvirusioje padėtyje, kuris daugiausia atlaiko gniuždymo ir šlyties jėgas, jas perduoda nuo aukščiau esančių komponentų ar sistemų žemyn kitiems komponentams. |  | IfcWall, IfcWallType |  | LoG 2 | [7 empty] | SA
[12 empty] | Pset_ConstructionAdministration.SpecificationSectionNumber | A reference number to an external contract technical specification section describing either (a) minimum performance requirements of a given IfcProductType/[[IfcProduct]] or (b) a preselection for a specific IfcProductType/[[IfcProduct]] made for this project. |  | String
[12 empty] | Pset_ElementComponentCommon.Status | [[Status]] of the element, predominately used in renovation or retrofitting projects. The status can be assigned to as 'New' - element designed as new addition, 'Existing' - element exists and remains, 'Demolish' - element existed but is to be demolished, 'Temporary' - element will exists only temporary (like a temporary support structure). |  | String
[12 empty] | Pset_QuantityTakeOff.Area | Calculated area for the object. |  | Real
[12 empty] | Pset_QuantityTakeOff.Thickness | The geometric thickness of the object. |  | Real
[12 empty] | Pset_QuantityTakeOff.Volume | [[Volume]] of the element. |  | Real
[12 empty] | VVK.Colour | [[Colour]] of this object. |  | String
[12 empty] | VVK.ElementType | The type denotes a particular type that indicates the object further. The use has to be established at the level of instantiable subtypes. In particular it holds the user defined type, if the enumeration of the attribute 'PredefinedType' is set to [[USERDEFINED]]. |  | String
[12 empty] | VVK.Finish | [[Description]] of the (surface) finish of the object for informational purposes. |  | String
VVK.Material
[12 empty] | VVK.Name | Optional name for use by the participating software systems or users. For some subtypes of [[IfcRoot]] the insertion of the [[Name]] attribute may be required. This would be enforced by a where rule. |  | String
VVK.RelatedDrawing
Mūrinė siena | B | %BD10 | %ULM10 |  |  | Siena | Plokščios ar kreivos linijos formos konstrukcinis komponentas, veikiamas gniuždymo ir šlyties jėgų, kuris statomas vietoje klojant mūro blokelius, juos surišant skiediniu ar kitu rišikliu. |  | IfcWall, IfcWallType |  | LoG 2 | [7 empty] | SA
[12 empty] | Pset_ConstructionAdministration.SpecificationSectionNumber | A reference number to an external contract technical specification section describing either (a) minimum performance requirements of a given IfcProductType/[[IfcProduct]] or (b) a preselection for a specific IfcProductType/[[IfcProduct]] made for this project. |  | String
[12 empty] | Pset_ElementComponentCommon.Status | [[Status]] of the element, predominately used in renovation or retrofitting projects. The status can be assigned to as 'New' - element designed as new addition, 'Existing' - element exists and remains, 'Demolish' - element existed but is to be demolished, 'Temporary' - element will exists only temporary (like a temporary support structure). |  | String
[12 empty] | Pset_QuantityTakeOff.Area | Calculated area for the object. |  | Real
[12 empty] | Pset_QuantityTakeOff.Thickness | The geometric thickness of the object. |  | Real
[12 empty] | Pset_QuantityTakeOff.Volume | [[Volume]] of the element. |  | Real
[12 empty] | VVK.Colour | [[Colour]] of this object. |  | String
[12 empty] | VVK.ElementType | The type denotes a particular type that indicates the object further. The use has to be established at the level of instantiable subtypes. In particular it holds the user defined type, if the enumeration of the attribute 'PredefinedType' is set to [[USERDEFINED]]. |  | String
[12 empty] | VVK.Finish | [[Description]] of the (surface) finish of the object for informational purposes. |  | String
VVK.Material
[12 empty] | VVK.Name | Optional name for use by the participating software systems or users. For some subtypes of [[IfcRoot]] the insertion of the [[Name]] attribute may be required. This would be enforced by a where rule. |  | String
VVK.RelatedDrawing
Mūrinė siena | B | BD | %ULM10 |  |  | Mūrinė siena | Plokščios ar kreivos linijos formos konstrukcinis komponentas, veikiamas gniuždymo ir šlyties jėgų, kuris statomas vietoje klojant mūro blokelius, juos surišant skiediniu ar kitu rišikliu. |  | IfcWall, IfcWallType |  | LoG 2 | [7 empty] | SA
[12 empty] | Pset_ConstructionAdministration.SpecificationSectionNumber | A reference number to an external contract technical specification section describing either (a) minimum performance requirements of a given IfcProductType/[[IfcProduct]] or (b) a preselection for a specific IfcProductType/[[IfcProduct]] made for this project. |  | String
[12 empty] | Pset_ElementComponentCommon.Status | [[Status]] of the element, predominately used in renovation or retrofitting projects. The status can be assigned to as 'New' - element designed as new addition, 'Existing' - element exists and remains, 'Demolish' - element existed but is to be demolished, 'Temporary' - element will exists only temporary (like a temporary support structure). |  | String
[12 empty] | Pset_QuantityTakeOff.Area | Calculated area for the object. |  | Real
[12 empty] | Pset_QuantityTakeOff.Thickness | The geometric thickness of the object. |  | Real
[12 empty] | Pset_QuantityTakeOff.Volume | [[Volume]] of the element. |  | Real
[12 empty] | VVK.Colour | [[Colour]] of this object. |  | String
[12 empty] | VVK.ElementType | The type denotes a particular type that indicates the object further. The use has to be established at the level of instantiable subtypes. In particular it holds the user defined type, if the enumeration of the attribute 'PredefinedType' is set to [[USERDEFINED]]. |  | String
[12 empty] | VVK.Finish | [[Description]] of the (surface) finish of the object for informational purposes. |  | String
VVK.Material
[12 empty] | VVK.Name | Optional name for use by the participating software systems or users. For some subtypes of [[IfcRoot]] the insertion of the [[Name]] attribute may be required. This would be enforced by a where rule. |  | String
VVK.RelatedDrawing
Monolitinė siena | B | BD | %ULM20 |  |  | Monolitinė siena | Plokščios ar kreivos linijos formos konstrukcinis komponentas, veikiamas gniuždymo ir šlyties jėgų, kuris statomas vietoje betonuojant ar kitu būdu. |  | IfcWall, IfcWallType |  | LoG 2 | [7 empty] | SA
[12 empty] | Pset_ConstructionAdministration.SpecificationSectionNumber | A reference number to an external contract technical specification section describing either (a) minimum performance requirements of a given IfcProductType/[[IfcProduct]] or (b) a preselection for a specific IfcProductType/[[IfcProduct]] made for this project. |  | String
[12 empty] | Pset_ElementComponentCommon.Status | [[Status]] of the element, predominately used in renovation or retrofitting projects. The status can be assigned to as 'New' - element designed as new addition, 'Existing' - element exists and remains, 'Demolish' - element existed but is to be demolished, 'Temporary' - element will exists only temporary (like a temporary support structure). |  | String
[12 empty] | Pset_QuantityTakeOff.Area | Calculated area for the object. |  | Real
[12 empty] | Pset_QuantityTakeOff.Thickness | The geometric thickness of the object. |  | Real
[12 empty] | Pset_QuantityTakeOff.Volume | [[Volume]] of the element. |  | Real
[12 empty] | VVK.Colour | [[Colour]] of this object. |  | String
[12 empty] | VVK.ElementType | The type denotes a particular type that indicates the object further. The use has to be established at the level of instantiable subtypes. In particular it holds the user defined type, if the enumeration of the attribute 'PredefinedType' is set to [[USERDEFINED]]. |  | String
[12 empty] | VVK.Finish | [[Description]] of the (surface) finish of the object for informational purposes. |  | String
VVK.Material
[12 empty] | VVK.Name | Optional name for use by the participating software systems or users. For some subtypes of [[IfcRoot]] the insertion of the [[Name]] attribute may be required. This would be enforced by a where rule. |  | String
VVK.RelatedDrawing
Surenkama siena | B | BD | %ULM30 |  |  | Surenkama siena | Plokščios ar kreivos linijos formos konstrukcinis komponentas, veikiamas gniuždymo ir šlyties jėgų, kuris pagaminamas už statybvietės ribų ir atvežamas į statybvietę montavimui. |  | IfcWall, IfcWallType |  | LoG 2 | [7 empty] | SA
[12 empty] | Pset_ConstructionAdministration.SpecificationSectionNumber | A reference number to an external contract technical specification section describing either (a) minimum performance requirements of a given IfcProductType/[[IfcProduct]] or (b) a preselection for a specific IfcProductType/[[IfcProduct]] made for this project. |  | String
[12 empty] | Pset_ElementComponentCommon.Status | [[Status]] of the element, predominately used in renovation or retrofitting projects. The status can be assigned to as 'New' - element designed as new addition, 'Existing' - element exists and remains, 'Demolish' - element existed but is to be demolished, 'Temporary' - element will exists only temporary (like a temporary support structure). |  | String
[12 empty] | Pset_QuantityTakeOff.Area | Calculated area for the object. |  | Real
[12 empty] | Pset_QuantityTakeOff.Thickness | The geometric thickness of the object. |  | Real
[12 empty] | Pset_QuantityTakeOff.Volume | [[Volume]] of the element. |  | Real
[12 empty] | VVK.Colour | [[Colour]] of this object. |  | String
[12 empty] | VVK.ElementType | The type denotes a particular type that indicates the object further. The use has to be established at the level of instantiable subtypes. In particular it holds the user defined type, if the enumeration of the attribute 'PredefinedType' is set to [[USERDEFINED]]. |  | String
[12 empty] | VVK.Finish | [[Description]] of the (surface) finish of the object for informational purposes. |  | String
VVK.Material
[12 empty] | VVK.Name | Optional name for use by the participating software systems or users. For some subtypes of [[IfcRoot]] the insertion of the [[Name]] attribute may be required. This would be enforced by a where rule. |  | String
VVK.RelatedDrawing
Sienos danga | B | AD | NCB |  |  | Sienos danga | Sienos apdailos komponentas. |  | IfcCovering, IfcCoveringType, IfcWall, IfcWallType |  | LoG 2 | [7 empty] | SA
[12 empty] | Pset_ConstructionAdministration.SpecificationSectionNumber | A reference number to an external contract technical specification section describing either (a) minimum performance requirements of a given IfcProductType/[[IfcProduct]] or (b) a preselection for a specific IfcProductType/[[IfcProduct]] made for this project. |  | String
[12 empty] | Pset_ElementComponentCommon.Status | [[Status]] of the element, predominately used in renovation or retrofitting projects. The status can be assigned to as 'New' - element designed as new addition, 'Existing' - element exists and remains, 'Demolish' - element existed but is to be demolished, 'Temporary' - element will exists only temporary (like a temporary support structure). |  | String
[12 empty] | Pset_QuantityTakeOff.Area | Calculated area for the object. |  | Real
[12 empty] | Pset_QuantityTakeOff.Thickness | The geometric thickness of the object. |  | Real
[12 empty] | Pset_QuantityTakeOff.Volume | [[Volume]] of the element. |  | Real
[12 empty] | VVK.ElementType | The type denotes a particular type that indicates the object further. The use has to be established at the level of instantiable subtypes. In particular it holds the user defined type, if the enumeration of the attribute 'PredefinedType' is set to [[USERDEFINED]]. |  | String
[12 empty] | VVK.Name | Optional name for use by the participating software systems or users. For some subtypes of [[IfcRoot]] the insertion of the [[Name]] attribute may be required. This would be enforced by a where rule. |  | String
VVK.RelatedDrawing
Permatoma plokštė | D | BD | NAA |  |  | Skaidri vertikali atitvara | Šviesos srautą praleidžiantis užpildantis komponentas. |  |  |  | LoG 2 | [7 empty] | SA
[12 empty] | Pset_ConstructionAdministration.SpecificationSectionNumber | A reference number to an external contract technical specification section describing either (a) minimum performance requirements of a given IfcProductType/[[IfcProduct]] or (b) a preselection for a specific IfcProductType/[[IfcProduct]] made for this project. |  | String
[12 empty] | Pset_ElementComponentCommon.Status | [[Status]] of the element, predominately used in renovation or retrofitting projects. The status can be assigned to as 'New' - element designed as new addition, 'Existing' - element exists and remains, 'Demolish' - element existed but is to be demolished, 'Temporary' - element will exists only temporary (like a temporary support structure). |  | String
[12 empty] | VVK.ElementType | The type denotes a particular type that indicates the object further. The use has to be established at the level of instantiable subtypes. In particular it holds the user defined type, if the enumeration of the attribute 'PredefinedType' is set to [[USERDEFINED]]. |  | String
[12 empty] | VVK.Name | Optional name for use by the participating software systems or users. For some subtypes of [[IfcRoot]] the insertion of the [[Name]] attribute may be required. This would be enforced by a where rule. |  | String
VVK.RelatedDrawing
Išorinį paviršių formuojantis komponentas | B | AD | NCH |  |  | Užbaigtą paviršių suformuojantis gaminys | Apdailos komponentas, formuojantis sistemos ar komponento išorės paviršiaus formą, korpusą ir atliekantis dangos funkciją. |  | IfcCovering, IfcCoveringType, IfcWall, IfcWallType |  | LoG 2 | [7 empty] | SA
[12 empty] | Pset_ConstructionAdministration.SpecificationSectionNumber | A reference number to an external contract technical specification section describing either (a) minimum performance requirements of a given IfcProductType/[[IfcProduct]] or (b) a preselection for a specific IfcProductType/[[IfcProduct]] made for this project. |  | String
[12 empty] | Pset_ElementComponentCommon.Status | [[Status]] of the element, predominately used in renovation or retrofitting projects. The status can be assigned to as 'New' - element designed as new addition, 'Existing' - element exists and remains, 'Demolish' - element existed but is to be demolished, 'Temporary' - element will exists only temporary (like a temporary support structure). |  | String
[12 empty] | VVK.ElementType | The type denotes a particular type that indicates the object further. The use has to be established at the level of instantiable subtypes. In particular it holds the user defined type, if the enumeration of the attribute 'PredefinedType' is set to [[USERDEFINED]]. |  | String
VVK.Material
[12 empty] | VVK.Name | Optional name for use by the participating software systems or users. For some subtypes of [[IfcRoot]] the insertion of the [[Name]] attribute may be required. This would be enforced by a where rule. |  | String
VVK.RelatedDrawing
Dengianti plokštė | B | AD | NAB |  |  | Dengianti plokštė | Užpildantis komponentas, neleidžiantis patekti šviesai ir kietiems kūnams. |  | IfcCovering, IfcCoveringType, IfcWall, IfcWallType |  | LoG 2 | [7 empty] | SA
[12 empty] | Pset_ConstructionAdministration.SpecificationSectionNumber | A reference number to an external contract technical specification section describing either (a) minimum performance requirements of a given IfcProductType/[[IfcProduct]] or (b) a preselection for a specific IfcProductType/[[IfcProduct]] made for this project. |  | String
[12 empty] | Pset_ElementComponentCommon.Status | [[Status]] of the element, predominately used in renovation or retrofitting projects. The status can be assigned to as 'New' - element designed as new addition, 'Existing' - element exists and remains, 'Demolish' - element existed but is to be demolished, 'Temporary' - element will exists only temporary (like a temporary support structure). |  | String
[12 empty] | VVK.ElementType | The type denotes a particular type that indicates the object further. The use has to be established at the level of instantiable subtypes. In particular it holds the user defined type, if the enumeration of the attribute 'PredefinedType' is set to [[USERDEFINED]]. |  | String
VVK.Material
[12 empty] | VVK.Name | Optional name for use by the participating software systems or users. For some subtypes of [[IfcRoot]] the insertion of the [[Name]] attribute may be required. This would be enforced by a where rule. |  | String
VVK.RelatedDrawing
Sienos viršutinės briaunos profilis | B | AD | NDB |  |  | Sienos viršutinis profilis | Užbaigiantis komponentas, ribojantis sienos briauną. |  | IfcCovering, IfcCoveringType, IfcWall, IfcWallType |  | LoG 2 | [7 empty] | SA
[12 empty] | Pset_ConstructionAdministration.SpecificationSectionNumber | A reference number to an external contract technical specification section describing either (a) minimum performance requirements of a given IfcProductType/[[IfcProduct]] or (b) a preselection for a specific IfcProductType/[[IfcProduct]] made for this project. |  | String
[12 empty] | Pset_ElementComponentCommon.Status | [[Status]] of the element, predominately used in renovation or retrofitting projects. The status can be assigned to as 'New' - element designed as new addition, 'Existing' - element exists and remains, 'Demolish' - element existed but is to be demolished, 'Temporary' - element will exists only temporary (like a temporary support structure). |  | String
[12 empty] | VVK.ElementType | The type denotes a particular type that indicates the object further. The use has to be established at the level of instantiable subtypes. In particular it holds the user defined type, if the enumeration of the attribute 'PredefinedType' is set to [[USERDEFINED]]. |  | String
[12 empty] | VVK.Name | Optional name for use by the participating software systems or users. For some subtypes of [[IfcRoot]] the insertion of the [[Name]] attribute may be required. This would be enforced by a where rule. |  | String
VVK.RelatedDrawing
Difuzorius | B | AD | RND |  |  | Grotelės sienoje ar fasade | Srauto ribotuvas, fiksuotomis priemonėmis apribojantis ir formuojantis srautą. |  | IfcAirTerminal, IfcAirTerminalType, IfcAirTerminalGRILLE | Nepriklausančios inžinerinei įrangai (pvz dekoratyvinis elementas); architektūriškai dengiančios vieną ar kelias inžinerinės įrangos sistemas | LoG 2 | [7 empty] | SA
[12 empty] | Pset_ConstructionAdministration.SpecificationSectionNumber | A reference number to an external contract technical specification section describing either (a) minimum performance requirements of a given IfcProductType/[[IfcProduct]] or (b) a preselection for a specific IfcProductType/[[IfcProduct]] made for this project. |  | String
[12 empty] | Pset_ElementComponentCommon.Status | [[Status]] of the element, predominately used in renovation or retrofitting projects. The status can be assigned to as 'New' - element designed as new addition, 'Existing' - element exists and remains, 'Demolish' - element existed but is to be demolished, 'Temporary' - element will exists only temporary (like a temporary support structure). |  | String
[12 empty] | VVK.ElementType | The type denotes a particular type that indicates the object further. The use has to be established at the level of instantiable subtypes. In particular it holds the user defined type, if the enumeration of the attribute 'PredefinedType' is set to [[USERDEFINED]]. |  | String
[12 empty] | VVK.Name | Optional name for use by the participating software systems or users. For some subtypes of [[IfcRoot]] the insertion of the [[Name]] attribute may be required. This would be enforced by a where rule. |  | String
VVK.RelatedDrawing
Permatoma plokštė | B | AD | NAA |  |  | Skaidrios vertikalios plokštės | Šviesos srautą praleidžiantis užpildantis komponentas. |  | IfcCovering, IfcCoveringType, IfcWall, IfcWallType |  | LoG 2 | [7 empty] | SA
[12 empty] | Pset_ConstructionAdministration.SpecificationSectionNumber | A reference number to an external contract technical specification section describing either (a) minimum performance requirements of a given IfcProductType/[[IfcProduct]] or (b) a preselection for a specific IfcProductType/[[IfcProduct]] made for this project. |  | String
[12 empty] | Pset_ElementComponentCommon.Status | [[Status]] of the element, predominately used in renovation or retrofitting projects. The status can be assigned to as 'New' - element designed as new addition, 'Existing' - element exists and remains, 'Demolish' - element existed but is to be demolished, 'Temporary' - element will exists only temporary (like a temporary support structure). |  | String
[12 empty] | VVK.ElementType | The type denotes a particular type that indicates the object further. The use has to be established at the level of instantiable subtypes. In particular it holds the user defined type, if the enumeration of the attribute 'PredefinedType' is set to [[USERDEFINED]]. |  | String
[12 empty] | VVK.Name | Optional name for use by the participating software systems or users. For some subtypes of [[IfcRoot]] the insertion of the [[Name]] attribute may be required. This would be enforced by a where rule. |  | String
VVK.RelatedDrawing
Triukšmo slopinimo komponentas | B | AD | RQC |  |  | Pavienės akustinės plokštės ir akustiniai elementai | Vietinį klimatą reguliuojantis komponentas, skirtas slopinti ir nukreipti triukšmą. |  | IfcCovering, IfcCoveringType, IfcWall, IfcWallType |  | LoG 2 | [7 empty] | SA
[12 empty] | Pset_ConstructionAdministration.SpecificationSectionNumber | A reference number to an external contract technical specification section describing either (a) minimum performance requirements of a given IfcProductType/[[IfcProduct]] or (b) a preselection for a specific IfcProductType/[[IfcProduct]] made for this project. |  | String
[12 empty] | Pset_ElementComponentCommon.Status | [[Status]] of the element, predominately used in renovation or retrofitting projects. The status can be assigned to as 'New' - element designed as new addition, 'Existing' - element exists and remains, 'Demolish' - element existed but is to be demolished, 'Temporary' - element will exists only temporary (like a temporary support structure). |  | String
[12 empty] | VVK.ElementType | The type denotes a particular type that indicates the object further. The use has to be established at the level of instantiable subtypes. In particular it holds the user defined type, if the enumeration of the attribute 'PredefinedType' is set to [[USERDEFINED]]. |  | String
[12 empty] | VVK.Name | Optional name for use by the participating software systems or users. For some subtypes of [[IfcRoot]] the insertion of the [[Name]] attribute may be required. This would be enforced by a where rule. |  | String
VVK.RelatedDrawing
Apsauginis turėklas | B | AD | FQD |  |  | Apsauginiai prie sienų tvirtinami turėklai ir porankiai pastato viduje | Prevencinis komponentas, saugantis nuo iškritimo ar susidūrimo. |  | IfcRailing, IfcRailingType |  | LoG 2 | [7 empty] | SA
[12 empty] | Pset_ConstructionAdministration.SpecificationSectionNumber | A reference number to an external contract technical specification section describing either (a) minimum performance requirements of a given IfcProductType/[[IfcProduct]] or (b) a preselection for a specific IfcProductType/[[IfcProduct]] made for this project. |  | String
[12 empty] | Pset_ElementComponentCommon.Status | [[Status]] of the element, predominately used in renovation or retrofitting projects. The status can be assigned to as 'New' - element designed as new addition, 'Existing' - element exists and remains, 'Demolish' - element existed but is to be demolished, 'Temporary' - element will exists only temporary (like a temporary support structure). |  | String
[12 empty] | Pset_QuantityTakeOff.Height | Characteristic height |  | Real
[12 empty] | Pset_QuantityTakeOff.Length | The length of the object. |  | Real
[12 empty] | VVK.ElementType | The type denotes a particular type that indicates the object further. The use has to be established at the level of instantiable subtypes. In particular it holds the user defined type, if the enumeration of the attribute 'PredefinedType' is set to [[USERDEFINED]]. |  | String
[12 empty] | VVK.Name | Optional name for use by the participating software systems or users. For some subtypes of [[IfcRoot]] the insertion of the [[Name]] attribute may be required. This would be enforced by a where rule. |  | String
VVK.RelatedDrawing
Apsauginis turėklas | B | %CL10 | FQD |  |  | Apsauginis turėklas pastato išorėje | Prevencinis komponentas, saugantis nuo iškritimo ar susidūrimo. |  | IfcRailing, IfcRailingType |  | LoG 2 | [7 empty] | SA
[12 empty] | Pset_ConstructionAdministration.SpecificationSectionNumber | A reference number to an external contract technical specification section describing either (a) minimum performance requirements of a given IfcProductType/[[IfcProduct]] or (b) a preselection for a specific IfcProductType/[[IfcProduct]] made for this project. |  | String
[12 empty] | Pset_ElementComponentCommon.Status | [[Status]] of the element, predominately used in renovation or retrofitting projects. The status can be assigned to as 'New' - element designed as new addition, 'Existing' - element exists and remains, 'Demolish' - element existed but is to be demolished, 'Temporary' - element will exists only temporary (like a temporary support structure). |  | String
[12 empty] | VVK.ElementType | The type denotes a particular type that indicates the object further. The use has to be established at the level of instantiable subtypes. In particular it holds the user defined type, if the enumeration of the attribute 'PredefinedType' is set to [[USERDEFINED]]. |  | String
[12 empty] | VVK.Name | Optional name for use by the participating software systems or users. For some subtypes of [[IfcRoot]] the insertion of the [[Name]] attribute may be required. This would be enforced by a where rule. |  | String
VVK.RelatedDrawing
Apsauginis turėklas | B | AH | FQD |  |  | Balkonų turėklai ir porankiai | Prevencinis komponentas, saugantis nuo iškritimo ar susidūrimo. |  | IfcRailing, IfcRailingType |  | LoG 2 | [7 empty] | SA
[12 empty] | Pset_ConstructionAdministration.SpecificationSectionNumber | A reference number to an external contract technical specification section describing either (a) minimum performance requirements of a given IfcProductType/[[IfcProduct]] or (b) a preselection for a specific IfcProductType/[[IfcProduct]] made for this project. |  | String
[12 empty] | Pset_ElementComponentCommon.Status | [[Status]] of the element, predominately used in renovation or retrofitting projects. The status can be assigned to as 'New' - element designed as new addition, 'Existing' - element exists and remains, 'Demolish' - element existed but is to be demolished, 'Temporary' - element will exists only temporary (like a temporary support structure). |  | String
[12 empty] | VVK.ElementType | The type denotes a particular type that indicates the object further. The use has to be established at the level of instantiable subtypes. In particular it holds the user defined type, if the enumeration of the attribute 'PredefinedType' is set to [[USERDEFINED]]. |  | String
[12 empty] | VVK.Name | Optional name for use by the participating software systems or users. For some subtypes of [[IfcRoot]] the insertion of the [[Name]] attribute may be required. This would be enforced by a where rule. |  | String
VVK.RelatedDrawing
Apsauginis turėklas | C | AF | FQD |  |  | Laiptų turėklai ir porankiai | Prevencinis komponentas, saugantis nuo iškritimo ar susidūrimo. |  | IfcRailing, IfcRailingType |  | LoG 2 | [7 empty] | SA
[12 empty] | Pset_ConstructionAdministration.SpecificationSectionNumber | A reference number to an external contract technical specification section describing either (a) minimum performance requirements of a given IfcProductType/[[IfcProduct]] or (b) a preselection for a specific IfcProductType/[[IfcProduct]] made for this project. |  | String
[12 empty] | Pset_ElementComponentCommon.Status | [[Status]] of the element, predominately used in renovation or retrofitting projects. The status can be assigned to as 'New' - element designed as new addition, 'Existing' - element exists and remains, 'Demolish' - element existed but is to be demolished, 'Temporary' - element will exists only temporary (like a temporary support structure). |  | String
[12 empty] | VVK.ElementType | The type denotes a particular type that indicates the object further. The use has to be established at the level of instantiable subtypes. In particular it holds the user defined type, if the enumeration of the attribute 'PredefinedType' is set to [[USERDEFINED]]. |  | String
[12 empty] | VVK.Name | Optional name for use by the participating software systems or users. For some subtypes of [[IfcRoot]] the insertion of the [[Name]] attribute may be required. This would be enforced by a where rule. |  | String
VVK.RelatedDrawing
Apsaugos priedanga | D | BE | FSD |  |  | Stogelis | Komponentas, apsaugantis nuo įvairių klimato sukeliamų poveikių. |  | IfcCovering, IfcCoveringType, IfcRoof, IfcRoofType |  | LoG 2 | [7 empty] | SA
[12 empty] | Pset_ConstructionAdministration.SpecificationSectionNumber | A reference number to an external contract technical specification section describing either (a) minimum performance requirements of a given IfcProductType/[[IfcProduct]] or (b) a preselection for a specific IfcProductType/[[IfcProduct]] made for this project. |  | String
[12 empty] | Pset_ElementComponentCommon.Status | [[Status]] of the element, predominately used in renovation or retrofitting projects. The status can be assigned to as 'New' - element designed as new addition, 'Existing' - element exists and remains, 'Demolish' - element existed but is to be demolished, 'Temporary' - element will exists only temporary (like a temporary support structure). |  | String
[12 empty] | VVK.ElementType | The type denotes a particular type that indicates the object further. The use has to be established at the level of instantiable subtypes. In particular it holds the user defined type, if the enumeration of the attribute 'PredefinedType' is set to [[USERDEFINED]]. |  | String
[12 empty] | VVK.Name | Optional name for use by the participating software systems or users. For some subtypes of [[IfcRoot]] the insertion of the [[Name]] attribute may be required. This would be enforced by a where rule. |  | String
VVK.RelatedDrawing
Apsaugos priedanga | D | AE | FSD |  |  | Stogelis | Komponentas, apsaugantis nuo įvairių klimato sukeliamų poveikių. |  | IfcCovering, IfcCoveringType, IfcRoof, IfcRoofType |  | LoG 2 | [7 empty] | SA
[12 empty] | Pset_ConstructionAdministration.SpecificationSectionNumber | A reference number to an external contract technical specification section describing either (a) minimum performance requirements of a given IfcProductType/[[IfcProduct]] or (b) a preselection for a specific IfcProductType/[[IfcProduct]] made for this project. |  | String
[12 empty] | Pset_ElementComponentCommon.Status | [[Status]] of the element, predominately used in renovation or retrofitting projects. The status can be assigned to as 'New' - element designed as new addition, 'Existing' - element exists and remains, 'Demolish' - element existed but is to be demolished, 'Temporary' - element will exists only temporary (like a temporary support structure). |  | String
[12 empty] | VVK.ElementType | The type denotes a particular type that indicates the object further. The use has to be established at the level of instantiable subtypes. In particular it holds the user defined type, if the enumeration of the attribute 'PredefinedType' is set to [[USERDEFINED]]. |  | String
[12 empty] | VVK.Name | Optional name for use by the participating software systems or users. For some subtypes of [[IfcRoot]] the insertion of the [[Name]] attribute may be required. This would be enforced by a where rule. |  | String
VVK.RelatedDrawing
Prieigos stogelis | D | AE | %FSD20 |  |  | Stogelis | Durų, langų, vartų ir kitų prieigų komponentas, apsaugantis nuo įvairių klimato sukeliamų poveikių. Stogu dengta komponento konstrukcija, naudojama kaip apsaugotas praėjimas arba zona. |  | IfcCovering, IfcCoveringType, IfcRoof, IfcRoofType |  | LoG 2 | [7 empty] | SA
[12 empty] | Pset_ConstructionAdministration.SpecificationSectionNumber | A reference number to an external contract technical specification section describing either (a) minimum performance requirements of a given IfcProductType/[[IfcProduct]] or (b) a preselection for a specific IfcProductType/[[IfcProduct]] made for this project. |  | String
[12 empty] | Pset_ElementComponentCommon.Status | [[Status]] of the element, predominately used in renovation or retrofitting projects. The status can be assigned to as 'New' - element designed as new addition, 'Existing' - element exists and remains, 'Demolish' - element existed but is to be demolished, 'Temporary' - element will exists only temporary (like a temporary support structure). |  | String
[12 empty] | VVK.ElementType | The type denotes a particular type that indicates the object further. The use has to be established at the level of instantiable subtypes. In particular it holds the user defined type, if the enumeration of the attribute 'PredefinedType' is set to [[USERDEFINED]]. |  | String
[12 empty] | VVK.Name | Optional name for use by the participating software systems or users. For some subtypes of [[IfcRoot]] the insertion of the [[Name]] attribute may be required. This would be enforced by a where rule. |  | String
VVK.RelatedDrawing
Palangė | B | AD | NCF |  |  | Palangė | Angos apdailos komponentas. |  | IfcCovering, IfcCoveringType, IfcSlab, IfcSlabType |  | LoG 2 | [7 empty] | SA
[12 empty] | Pset_ConstructionAdministration.SpecificationSectionNumber | A reference number to an external contract technical specification section describing either (a) minimum performance requirements of a given IfcProductType/[[IfcProduct]] or (b) a preselection for a specific IfcProductType/[[IfcProduct]] made for this project. |  | String
[12 empty] | Pset_ElementComponentCommon.Status | [[Status]] of the element, predominately used in renovation or retrofitting projects. The status can be assigned to as 'New' - element designed as new addition, 'Existing' - element exists and remains, 'Demolish' - element existed but is to be demolished, 'Temporary' - element will exists only temporary (like a temporary support structure). |  | String
[12 empty] | VVK.ElementType | The type denotes a particular type that indicates the object further. The use has to be established at the level of instantiable subtypes. In particular it holds the user defined type, if the enumeration of the attribute 'PredefinedType' is set to [[USERDEFINED]]. |  | String
[12 empty] | VVK.Name | Optional name for use by the participating software systems or users. For some subtypes of [[IfcRoot]] the insertion of the [[Name]] attribute may be required. This would be enforced by a where rule. |  | String
VVK.RelatedDrawing
Angokraštis | B | AD | NEE |  |  | Angokraštis | Angos kraštus slepiantis komponentas. |  | IfcCovering, IfcCoveringType, IfcSlab, IfcSlabType |  | LoG 2 | [7 empty] | SA
[12 empty] | Pset_ConstructionAdministration.SpecificationSectionNumber | A reference number to an external contract technical specification section describing either (a) minimum performance requirements of a given IfcProductType/[[IfcProduct]] or (b) a preselection for a specific IfcProductType/[[IfcProduct]] made for this project. |  | String
[12 empty] | Pset_ElementComponentCommon.Status | [[Status]] of the element, predominately used in renovation or retrofitting projects. The status can be assigned to as 'New' - element designed as new addition, 'Existing' - element exists and remains, 'Demolish' - element existed but is to be demolished, 'Temporary' - element will exists only temporary (like a temporary support structure). |  | String
[12 empty] | VVK.ElementType | The type denotes a particular type that indicates the object further. The use has to be established at the level of instantiable subtypes. In particular it holds the user defined type, if the enumeration of the attribute 'PredefinedType' is set to [[USERDEFINED]]. |  | String
[12 empty] | VVK.Name | Optional name for use by the participating software systems or users. For some subtypes of [[IfcRoot]] the insertion of the [[Name]] attribute may be required. This would be enforced by a where rule. |  | String
VVK.RelatedDrawing
Kopėčios | P | PB | XSC |  |  | Kopėčios | Skirtingus lygius jungiantis vertikalus ar mažai pasviręs nuo vertikalios plokštumos komponentas su pakopomis ar strypais be apsauginio lanko. |  | IfcStair, IfcStairType, IfcStairLADDER |  | LoG 2 | [7 empty] | SA
[12 empty] | Pset_ConstructionAdministration.SpecificationSectionNumber | A reference number to an external contract technical specification section describing either (a) minimum performance requirements of a given IfcProductType/[[IfcProduct]] or (b) a preselection for a specific IfcProductType/[[IfcProduct]] made for this project. |  | String
[12 empty] | Pset_ElementComponentCommon.Status | [[Status]] of the element, predominately used in renovation or retrofitting projects. The status can be assigned to as 'New' - element designed as new addition, 'Existing' - element exists and remains, 'Demolish' - element existed but is to be demolished, 'Temporary' - element will exists only temporary (like a temporary support structure). |  | String
[12 empty] | VVK.ElementType | The type denotes a particular type that indicates the object further. The use has to be established at the level of instantiable subtypes. In particular it holds the user defined type, if the enumeration of the attribute 'PredefinedType' is set to [[USERDEFINED]]. |  | String
[12 empty] | VVK.Name | Optional name for use by the participating software systems or users. For some subtypes of [[IfcRoot]] the insertion of the [[Name]] attribute may be required. This would be enforced by a where rule. |  | String
VVK.RelatedDrawing
Kopėčios | %P10 | PB | XSC |  |  | Kopėčios | Skirtingus lygius jungiantis vertikalus ar mažai pasviręs nuo vertikalios plokštumos komponentas su pakopomis ar strypais be apsauginio lanko. |  | IfcStair, IfcStairType, IfcStairLADDER |  | LoG 2 | [7 empty] | SA
[12 empty] | Pset_ConstructionAdministration.SpecificationSectionNumber | A reference number to an external contract technical specification section describing either (a) minimum performance requirements of a given IfcProductType/[[IfcProduct]] or (b) a preselection for a specific IfcProductType/[[IfcProduct]] made for this project. |  | String
[12 empty] | Pset_ElementComponentCommon.Status | [[Status]] of the element, predominately used in renovation or retrofitting projects. The status can be assigned to as 'New' - element designed as new addition, 'Existing' - element exists and remains, 'Demolish' - element existed but is to be demolished, 'Temporary' - element will exists only temporary (like a temporary support structure). |  | String
[12 empty] | VVK.ElementType | The type denotes a particular type that indicates the object further. The use has to be established at the level of instantiable subtypes. In particular it holds the user defined type, if the enumeration of the attribute 'PredefinedType' is set to [[USERDEFINED]]. |  | String
[12 empty] | VVK.Name | Optional name for use by the participating software systems or users. For some subtypes of [[IfcRoot]] the insertion of the [[Name]] attribute may be required. This would be enforced by a where rule. |  | String
VVK.RelatedDrawing
Sija | C | BC | ULE |  |  | Sija | Tiesios ar kreivos linijos formos konstrukcinis komponentas, daugiausia veikiamas lenkimo momento. Paskirsto apkrovas į sijos kraštus. |  |  |  | LoG 2 | [7 empty] | SA
[12 empty] | Pset_ConstructionAdministration.SpecificationSectionNumber | A reference number to an external contract technical specification section describing either (a) minimum performance requirements of a given IfcProductType/[[IfcProduct]] or (b) a preselection for a specific IfcProductType/[[IfcProduct]] made for this project. |  | String
[12 empty] | Pset_ElementComponentCommon.Status | [[Status]] of the element, predominately used in renovation or retrofitting projects. The status can be assigned to as 'New' - element designed as new addition, 'Existing' - element exists and remains, 'Demolish' - element existed but is to be demolished, 'Temporary' - element will exists only temporary (like a temporary support structure). |  | String
[12 empty] | Pset_QuantityTakeOff.Area | Calculated area for the object. |  | Real
[12 empty] | Pset_QuantityTakeOff.Height | Characteristic height |  | Real
[12 empty] | Pset_QuantityTakeOff.Length | The length of the object. |  | Real
[12 empty] | Pset_QuantityTakeOff.Volume | [[Volume]] of the element. |  | Real
[12 empty] | Pset_QuantityTakeOff.Width | The width of the object. Only given, if the object has constant thickness (prismatic). |  | Real
[12 empty] | VVK.ElementType | The type denotes a particular type that indicates the object further. The use has to be established at the level of instantiable subtypes. In particular it holds the user defined type, if the enumeration of the attribute 'PredefinedType' is set to [[USERDEFINED]]. |  | String
[12 empty] | VVK.Name | Optional name for use by the participating software systems or users. For some subtypes of [[IfcRoot]] the insertion of the [[Name]] attribute may be required. This would be enforced by a where rule. |  | String
VVK.RelatedDrawing
Grindų danga | C | BF | NCC |  |  | Grindų danga | Grindų apdailos komponentas. |  | IfcSlab, IfcSlabType, IfcCovering, IfcCoveringType |  | LoG 2 | [7 empty] | SA
[12 empty] | Pset_ConstructionAdministration.SpecificationSectionNumber | A reference number to an external contract technical specification section describing either (a) minimum performance requirements of a given IfcProductType/[[IfcProduct]] or (b) a preselection for a specific IfcProductType/[[IfcProduct]] made for this project. |  | String
[12 empty] | Pset_ElementComponentCommon.Status | [[Status]] of the element, predominately used in renovation or retrofitting projects. The status can be assigned to as 'New' - element designed as new addition, 'Existing' - element exists and remains, 'Demolish' - element existed but is to be demolished, 'Temporary' - element will exists only temporary (like a temporary support structure). |  | String
[12 empty] | VVK.ElementType | The type denotes a particular type that indicates the object further. The use has to be established at the level of instantiable subtypes. In particular it holds the user defined type, if the enumeration of the attribute 'PredefinedType' is set to [[USERDEFINED]]. |  | String
[12 empty] | VVK.Name | Optional name for use by the participating software systems or users. For some subtypes of [[IfcRoot]] the insertion of the [[Name]] attribute may be required. This would be enforced by a where rule. |  | String
VVK.RelatedDrawing
Grindjuostė | C | BF | NEB |  |  | Grindjuostės | Kampą tarp sienos ir grindų slepiantis komponentas. |  |  |  | LoG 2 | [7 empty] | SA
[12 empty] | Pset_ConstructionAdministration.SpecificationSectionNumber | A reference number to an external contract technical specification section describing either (a) minimum performance requirements of a given IfcProductType/[[IfcProduct]] or (b) a preselection for a specific IfcProductType/[[IfcProduct]] made for this project. |  | String
[12 empty] | Pset_ElementComponentCommon.Status | [[Status]] of the element, predominately used in renovation or retrofitting projects. The status can be assigned to as 'New' - element designed as new addition, 'Existing' - element exists and remains, 'Demolish' - element existed but is to be demolished, 'Temporary' - element will exists only temporary (like a temporary support structure). |  | String
[12 empty] | Pset_QuantityTakeOff.Height | Characteristic height |  | Real
[12 empty] | Pset_QuantityTakeOff.Length | The length of the object. |  | Real
[12 empty] | VVK.ElementType | The type denotes a particular type that indicates the object further. The use has to be established at the level of instantiable subtypes. In particular it holds the user defined type, if the enumeration of the attribute 'PredefinedType' is set to [[USERDEFINED]]. |  | String
[12 empty] | VVK.Name | Optional name for use by the participating software systems or users. For some subtypes of [[IfcRoot]] the insertion of the [[Name]] attribute may be required. This would be enforced by a where rule. |  | String
VVK.RelatedDrawing
Apsauginis turėklas | C | AC | FQD |  |  | Apsauginiai horizontalūs turėklai ir aptvėrimai pastato viduje | Prevencinis komponentas, saugantis nuo iškritimo ar susidūrimo. |  | IfcRailing, IfcRailingType |  | LoG 2 | [7 empty] | SA
[12 empty] | Pset_ConstructionAdministration.SpecificationSectionNumber | A reference number to an external contract technical specification section describing either (a) minimum performance requirements of a given IfcProductType/[[IfcProduct]] or (b) a preselection for a specific IfcProductType/[[IfcProduct]] made for this project. |  | String
[12 empty] | Pset_ElementComponentCommon.Status | [[Status]] of the element, predominately used in renovation or retrofitting projects. The status can be assigned to as 'New' - element designed as new addition, 'Existing' - element exists and remains, 'Demolish' - element existed but is to be demolished, 'Temporary' - element will exists only temporary (like a temporary support structure). |  | String
[12 empty] | Pset_QuantityTakeOff.Height | Characteristic height |  | Real
[12 empty] | Pset_QuantityTakeOff.Length | The length of the object. |  | Real
[12 empty] | VVK.ElementType | The type denotes a particular type that indicates the object further. The use has to be established at the level of instantiable subtypes. In particular it holds the user defined type, if the enumeration of the attribute 'PredefinedType' is set to [[USERDEFINED]]. |  | String
[12 empty] | VVK.Name | Optional name for use by the participating software systems or users. For some subtypes of [[IfcRoot]] the insertion of the [[Name]] attribute may be required. This would be enforced by a where rule. |  | String
VVK.RelatedDrawing
Apsauginis turėklas | B | AF | FQD |  |  | Laiptų turėklai ir porankiai pastato viduje | Prevencinis komponentas, saugantis nuo iškritimo ar susidūrimo. |  | IfcRailing, IfcRailingType |  | LoG 2 | [7 empty] | SA
[12 empty] | Pset_ConstructionAdministration.SpecificationSectionNumber | A reference number to an external contract technical specification section describing either (a) minimum performance requirements of a given IfcProductType/[[IfcProduct]] or (b) a preselection for a specific IfcProductType/[[IfcProduct]] made for this project. |  | String
[12 empty] | Pset_ElementComponentCommon.Status | [[Status]] of the element, predominately used in renovation or retrofitting projects. The status can be assigned to as 'New' - element designed as new addition, 'Existing' - element exists and remains, 'Demolish' - element existed but is to be demolished, 'Temporary' - element will exists only temporary (like a temporary support structure). |  | String
[12 empty] | Pset_QuantityTakeOff.Height | Characteristic height |  | Real
[12 empty] | Pset_QuantityTakeOff.Length | The length of the object. |  | Real
[12 empty] | VVK.ElementType | The type denotes a particular type that indicates the object further. The use has to be established at the level of instantiable subtypes. In particular it holds the user defined type, if the enumeration of the attribute 'PredefinedType' is set to [[USERDEFINED]]. |  | String
[12 empty] | VVK.Name | Optional name for use by the participating software systems or users. For some subtypes of [[IfcRoot]] the insertion of the [[Name]] attribute may be required. This would be enforced by a where rule. |  | String
VVK.RelatedDrawing
Apsauginis turėklas | B | AG | FQD |  |  | Pandusų turėklai ir porankiai pastato viduje | Prevencinis komponentas, saugantis nuo iškritimo ar susidūrimo. |  | IfcRailing, IfcRailingType |  | LoG 2 | [7 empty] | SA
[12 empty] | Pset_ConstructionAdministration.SpecificationSectionNumber | A reference number to an external contract technical specification section describing either (a) minimum performance requirements of a given IfcProductType/[[IfcProduct]] or (b) a preselection for a specific IfcProductType/[[IfcProduct]] made for this project. |  | String
[12 empty] | Pset_ElementComponentCommon.Status | [[Status]] of the element, predominately used in renovation or retrofitting projects. The status can be assigned to as 'New' - element designed as new addition, 'Existing' - element exists and remains, 'Demolish' - element existed but is to be demolished, 'Temporary' - element will exists only temporary (like a temporary support structure). |  | String
[12 empty] | Pset_QuantityTakeOff.Height | Characteristic height |  | Real
[12 empty] | Pset_QuantityTakeOff.Length | The length of the object. |  | Real
[12 empty] | VVK.ElementType | The type denotes a particular type that indicates the object further. The use has to be established at the level of instantiable subtypes. In particular it holds the user defined type, if the enumeration of the attribute 'PredefinedType' is set to [[USERDEFINED]]. |  | String
[12 empty] | VVK.Name | Optional name for use by the participating software systems or users. For some subtypes of [[IfcRoot]] the insertion of the [[Name]] attribute may be required. This would be enforced by a where rule. |  | String
VVK.RelatedDrawing
Atskirtuvas | A | AA | HQB |  |  | Kojų valymo grotelės | Mechaninio atskyrimo komponentas, atskiriantis daleles atsižvelgiant į jų dydį ar formą. |  | IfcCovering, IfcCoveringType, IfcFlowTerminal |  | LoG 2 | [7 empty] | SA
[12 empty] | Pset_ConstructionAdministration.SpecificationSectionNumber | A reference number to an external contract technical specification section describing either (a) minimum performance requirements of a given IfcProductType/[[IfcProduct]] or (b) a preselection for a specific IfcProductType/[[IfcProduct]] made for this project. |  | String
[12 empty] | Pset_ElementComponentCommon.Status | [[Status]] of the element, predominately used in renovation or retrofitting projects. The status can be assigned to as 'New' - element designed as new addition, 'Existing' - element exists and remains, 'Demolish' - element existed but is to be demolished, 'Temporary' - element will exists only temporary (like a temporary support structure). |  | String
[12 empty] | Pset_QuantityTakeOff.Area | Calculated area for the object. |  | Real
[12 empty] | VVK.ElementType | The type denotes a particular type that indicates the object further. The use has to be established at the level of instantiable subtypes. In particular it holds the user defined type, if the enumeration of the attribute 'PredefinedType' is set to [[USERDEFINED]]. |  | String
[12 empty] | VVK.Name | Optional name for use by the participating software systems or users. For some subtypes of [[IfcRoot]] the insertion of the [[Name]] attribute may be required. This would be enforced by a where rule. |  | String
VVK.RelatedDrawing
Įėjimo grotelės | A | AA | %HQB10 |  |  | Kojų valymo grotelės | Atskyrimo grotelės, leidžiančios skirti pagal kito komponento paviršių. |  | IfcCovering, IfcCoveringType, IfcFlowTerminal |  | LoG 2 | [7 empty] | SA
[12 empty] | Pset_ConstructionAdministration.SpecificationSectionNumber | A reference number to an external contract technical specification section describing either (a) minimum performance requirements of a given IfcProductType/[[IfcProduct]] or (b) a preselection for a specific IfcProductType/[[IfcProduct]] made for this project. |  | String
[12 empty] | Pset_ElementComponentCommon.Status | [[Status]] of the element, predominately used in renovation or retrofitting projects. The status can be assigned to as 'New' - element designed as new addition, 'Existing' - element exists and remains, 'Demolish' - element existed but is to be demolished, 'Temporary' - element will exists only temporary (like a temporary support structure). |  | String
[12 empty] | Pset_QuantityTakeOff.Area | Calculated area for the object. |  | Real
[12 empty] | VVK.ElementType | The type denotes a particular type that indicates the object further. The use has to be established at the level of instantiable subtypes. In particular it holds the user defined type, if the enumeration of the attribute 'PredefinedType' is set to [[USERDEFINED]]. |  | String
[12 empty] | VVK.Name | Optional name for use by the participating software systems or users. For some subtypes of [[IfcRoot]] the insertion of the [[Name]] attribute may be required. This would be enforced by a where rule. |  | String
VVK.RelatedDrawing
Pakopa | A | AF | UBC |  |  | Atskiroji pakopa | Laikantysis pakopos, laiptelio formos komponentas, formuojantis laiptuotą kelią tarp skirtingų altitudžių. |  |  |  | LoG 2 | [7 empty] | SA
[12 empty] | Pset_ConstructionAdministration.SpecificationSectionNumber | A reference number to an external contract technical specification section describing either (a) minimum performance requirements of a given IfcProductType/[[IfcProduct]] or (b) a preselection for a specific IfcProductType/[[IfcProduct]] made for this project. |  | String
[12 empty] | Pset_ElementComponentCommon.Status | [[Status]] of the element, predominately used in renovation or retrofitting projects. The status can be assigned to as 'New' - element designed as new addition, 'Existing' - element exists and remains, 'Demolish' - element existed but is to be demolished, 'Temporary' - element will exists only temporary (like a temporary support structure). |  | String
[12 empty] | VVK.ElementType | The type denotes a particular type that indicates the object further. The use has to be established at the level of instantiable subtypes. In particular it holds the user defined type, if the enumeration of the attribute 'PredefinedType' is set to [[USERDEFINED]]. |  | String
[12 empty] | VVK.Name | Optional name for use by the participating software systems or users. For some subtypes of [[IfcRoot]] the insertion of the [[Name]] attribute may be required. This would be enforced by a where rule. |  | String
VVK.RelatedDrawing
Grotelės | A | AA | NAC |  |  | Horizontalios grotelės | Užpildantis komponentas, praleidžiantis skysčius. |  |  |  | LoG 2 | [7 empty] | SA
[12 empty] | Pset_ConstructionAdministration.SpecificationSectionNumber | A reference number to an external contract technical specification section describing either (a) minimum performance requirements of a given IfcProductType/[[IfcProduct]] or (b) a preselection for a specific IfcProductType/[[IfcProduct]] made for this project. |  | String
[12 empty] | Pset_ElementComponentCommon.Status | [[Status]] of the element, predominately used in renovation or retrofitting projects. The status can be assigned to as 'New' - element designed as new addition, 'Existing' - element exists and remains, 'Demolish' - element existed but is to be demolished, 'Temporary' - element will exists only temporary (like a temporary support structure). |  | String
[12 empty] | VVK.ElementType | The type denotes a particular type that indicates the object further. The use has to be established at the level of instantiable subtypes. In particular it holds the user defined type, if the enumeration of the attribute 'PredefinedType' is set to [[USERDEFINED]]. |  | String
[12 empty] | VVK.Name | Optional name for use by the participating software systems or users. For some subtypes of [[IfcRoot]] the insertion of the [[Name]] attribute may be required. This would be enforced by a where rule. |  | String
VVK.RelatedDrawing
Pakopa | A | CK | UBC |  |  | Laiptai gruntiniame paviršiuje | Laikantysis pakopos, laiptelio formos komponentas, formuojantis laiptuotą kelią tarp skirtingų altitudžių. |  |  |  | LoG 2 | [7 empty] | SA
[12 empty] | Pset_ConstructionAdministration.SpecificationSectionNumber | A reference number to an external contract technical specification section describing either (a) minimum performance requirements of a given IfcProductType/[[IfcProduct]] or (b) a preselection for a specific IfcProductType/[[IfcProduct]] made for this project. |  | String
[12 empty] | Pset_ElementComponentCommon.Status | [[Status]] of the element, predominately used in renovation or retrofitting projects. The status can be assigned to as 'New' - element designed as new addition, 'Existing' - element exists and remains, 'Demolish' - element existed but is to be demolished, 'Temporary' - element will exists only temporary (like a temporary support structure). |  | String
[12 empty] | VVK.ElementType | The type denotes a particular type that indicates the object further. The use has to be established at the level of instantiable subtypes. In particular it holds the user defined type, if the enumeration of the attribute 'PredefinedType' is set to [[USERDEFINED]]. |  | String
[12 empty] | VVK.Name | Optional name for use by the participating software systems or users. For some subtypes of [[IfcRoot]] the insertion of the [[Name]] attribute may be required. This would be enforced by a where rule. |  | String
VVK.RelatedDrawing
Lubų apdaila | C | AC | NCD |  |  | Lubų apdaila | Lubų apdailos komponentas. |  | IfcCovering, IfcCoveringType |  | LoG 2 | [7 empty] | SA
[12 empty] | Pset_ConstructionAdministration.SpecificationSectionNumber | A reference number to an external contract technical specification section describing either (a) minimum performance requirements of a given IfcProductType/[[IfcProduct]] or (b) a preselection for a specific IfcProductType/[[IfcProduct]] made for this project. |  | String
[12 empty] | Pset_ElementComponentCommon.Status | [[Status]] of the element, predominately used in renovation or retrofitting projects. The status can be assigned to as 'New' - element designed as new addition, 'Existing' - element exists and remains, 'Demolish' - element existed but is to be demolished, 'Temporary' - element will exists only temporary (like a temporary support structure). |  | String
[12 empty] | Pset_QuantityTakeOff.Area | Calculated area for the object. |  | Real
[12 empty] | VVK.ElementType | The type denotes a particular type that indicates the object further. The use has to be established at the level of instantiable subtypes. In particular it holds the user defined type, if the enumeration of the attribute 'PredefinedType' is set to [[USERDEFINED]]. |  | String
[12 empty] | VVK.Name | Optional name for use by the participating software systems or users. For some subtypes of [[IfcRoot]] the insertion of the [[Name]] attribute may be required. This would be enforced by a where rule. |  | String
VVK.RelatedDrawing
Triukšmo slopinimo komponentas | C | AC | RQC |  |  | Akustinės lubų plokštės ir pavieniai lubų akustiniai elementai | Vietinį klimatą reguliuojantis komponentas, skirtas slopinti ir nukreipti triukšmą. |  | IfcCovering, IfcCoveringType, IfcCoveringCEILING, IfcWall, IfcWallType |  | LoG 2 | [7 empty] | SA
[12 empty] | Pset_ConstructionAdministration.SpecificationSectionNumber | A reference number to an external contract technical specification section describing either (a) minimum performance requirements of a given IfcProductType/[[IfcProduct]] or (b) a preselection for a specific IfcProductType/[[IfcProduct]] made for this project. |  | String
[12 empty] | Pset_ElementComponentCommon.Status | [[Status]] of the element, predominately used in renovation or retrofitting projects. The status can be assigned to as 'New' - element designed as new addition, 'Existing' - element exists and remains, 'Demolish' - element existed but is to be demolished, 'Temporary' - element will exists only temporary (like a temporary support structure). |  | String
[12 empty] | Pset_QuantityTakeOff.Area | Calculated area for the object. |  | Real
[12 empty] | VVK.ElementType | The type denotes a particular type that indicates the object further. The use has to be established at the level of instantiable subtypes. In particular it holds the user defined type, if the enumeration of the attribute 'PredefinedType' is set to [[USERDEFINED]]. |  | String
[12 empty] | VVK.Name | Optional name for use by the participating software systems or users. For some subtypes of [[IfcRoot]] the insertion of the [[Name]] attribute may be required. This would be enforced by a where rule. |  | String
VVK.RelatedDrawing
Durys | B | AD | QQC |  |  | Durys | Žmones praeiti praleidžiantis erdvės prieigos komponentas. |  | IfcDoor, IfcDoorType | durys, kurioms nekeliami atsparumo ugniai reikalavimai | LoG 2 | [7 empty] | SA
[12 empty] | Pset_ConstructionAdministration.SpecificationSectionNumber | A reference number to an external contract technical specification section describing either (a) minimum performance requirements of a given IfcProductType/[[IfcProduct]] or (b) a preselection for a specific IfcProductType/[[IfcProduct]] made for this project. |  | String
[12 empty] | Pset_ElementComponentCommon.Status | [[Status]] of the element, predominately used in renovation or retrofitting projects. The status can be assigned to as 'New' - element designed as new addition, 'Existing' - element exists and remains, 'Demolish' - element existed but is to be demolished, 'Temporary' - element will exists only temporary (like a temporary support structure). |  | String
[12 empty] | Pset_QuantityTakeOff.Area | Calculated area for the object. |  | Real
[12 empty] | Pset_QuantityTakeOff.Height | Characteristic height |  | Real
[12 empty] | Pset_QuantityTakeOff.Width | The width of the object. Only given, if the object has constant thickness (prismatic). |  | Real
[12 empty] | VVK.ElementType | The type denotes a particular type that indicates the object further. The use has to be established at the level of instantiable subtypes. In particular it holds the user defined type, if the enumeration of the attribute 'PredefinedType' is set to [[USERDEFINED]]. |  | String
[12 empty] | VVK.Name | Optional name for use by the participating software systems or users. For some subtypes of [[IfcRoot]] the insertion of the [[Name]] attribute may be required. This would be enforced by a where rule. |  | String
VVK.RelatedDrawing
Durys | B | BD | QQC |  |  | Durys | Žmones praeiti praleidžiantis erdvės prieigos komponentas. |  | IfcDoor, IfcDoorType | durys, kurioms nekeliami atsparumo ugniai reikalavimai | LoG 2 | [7 empty] | SA
[12 empty] | Pset_ConstructionAdministration.SpecificationSectionNumber | A reference number to an external contract technical specification section describing either (a) minimum performance requirements of a given IfcProductType/[[IfcProduct]] or (b) a preselection for a specific IfcProductType/[[IfcProduct]] made for this project. |  | String
[12 empty] | Pset_ElementComponentCommon.Status | [[Status]] of the element, predominately used in renovation or retrofitting projects. The status can be assigned to as 'New' - element designed as new addition, 'Existing' - element exists and remains, 'Demolish' - element existed but is to be demolished, 'Temporary' - element will exists only temporary (like a temporary support structure). |  | String
[12 empty] | Pset_QuantityTakeOff.Area | Calculated area for the object. |  | Real
[12 empty] | Pset_QuantityTakeOff.Height | Characteristic height |  | Real
[12 empty] | Pset_QuantityTakeOff.Width | The width of the object. Only given, if the object has constant thickness (prismatic). |  | Real
[12 empty] | VVK.ElementType | The type denotes a particular type that indicates the object further. The use has to be established at the level of instantiable subtypes. In particular it holds the user defined type, if the enumeration of the attribute 'PredefinedType' is set to [[USERDEFINED]]. |  | String
[12 empty] | VVK.Name | Optional name for use by the participating software systems or users. For some subtypes of [[IfcRoot]] the insertion of the [[Name]] attribute may be required. This would be enforced by a where rule. |  | String
VVK.RelatedDrawing
Durelės | B | AD | NBC |  |  | Revizinės durelės sienoje | Uždarą erdvę uždarantis komponentas. |  | IfcDoor, IfcDoorType |  | LoG 2 | [7 empty] | SA
[12 empty] | Pset_ConstructionAdministration.SpecificationSectionNumber | A reference number to an external contract technical specification section describing either (a) minimum performance requirements of a given IfcProductType/[[IfcProduct]] or (b) a preselection for a specific IfcProductType/[[IfcProduct]] made for this project. |  | String
[12 empty] | Pset_ElementComponentCommon.Status | [[Status]] of the element, predominately used in renovation or retrofitting projects. The status can be assigned to as 'New' - element designed as new addition, 'Existing' - element exists and remains, 'Demolish' - element existed but is to be demolished, 'Temporary' - element will exists only temporary (like a temporary support structure). |  | String
[12 empty] | Pset_QuantityTakeOff.Height | Characteristic height |  | Real
[12 empty] | Pset_QuantityTakeOff.Width | The width of the object. Only given, if the object has constant thickness (prismatic). |  | Real
[12 empty] | VVK.ElementType | The type denotes a particular type that indicates the object further. The use has to be established at the level of instantiable subtypes. In particular it holds the user defined type, if the enumeration of the attribute 'PredefinedType' is set to [[USERDEFINED]]. |  | String
[12 empty] | VVK.Name | Optional name for use by the participating software systems or users. For some subtypes of [[IfcRoot]] the insertion of the [[Name]] attribute may be required. This would be enforced by a where rule. |  | String
VVK.RelatedDrawing
Durelės | C | BG | NBC |  |  | Revizinės durelės lubose | Uždarą erdvę uždarantis komponentas. |  | IfcDoor, IfcDoorType |  | LoG 2 | [7 empty] | SA
[12 empty] | Pset_ConstructionAdministration.SpecificationSectionNumber | A reference number to an external contract technical specification section describing either (a) minimum performance requirements of a given IfcProductType/[[IfcProduct]] or (b) a preselection for a specific IfcProductType/[[IfcProduct]] made for this project. |  | String
[12 empty] | Pset_ElementComponentCommon.Status | [[Status]] of the element, predominately used in renovation or retrofitting projects. The status can be assigned to as 'New' - element designed as new addition, 'Existing' - element exists and remains, 'Demolish' - element existed but is to be demolished, 'Temporary' - element will exists only temporary (like a temporary support structure). |  | String
[12 empty] | Pset_QuantityTakeOff.Height | Characteristic height |  | Real
[12 empty] | Pset_QuantityTakeOff.Width | The width of the object. Only given, if the object has constant thickness (prismatic). |  | Real
[12 empty] | VVK.ElementType | The type denotes a particular type that indicates the object further. The use has to be established at the level of instantiable subtypes. In particular it holds the user defined type, if the enumeration of the attribute 'PredefinedType' is set to [[USERDEFINED]]. |  | String
[12 empty] | VVK.Name | Optional name for use by the participating software systems or users. For some subtypes of [[IfcRoot]] the insertion of the [[Name]] attribute may be required. This would be enforced by a where rule. |  | String
VVK.RelatedDrawing
Vartai | B | AD | QQF |  |  | Vartai | Platus prieigos komponentas, leidžiantis patekti į erdvės vidų. |  | IfcDoor, IfcDoorType |  | LoG 2 | [7 empty] | SA
[12 empty] | Pset_ConstructionAdministration.SpecificationSectionNumber | A reference number to an external contract technical specification section describing either (a) minimum performance requirements of a given IfcProductType/[[IfcProduct]] or (b) a preselection for a specific IfcProductType/[[IfcProduct]] made for this project. |  | String
[12 empty] | Pset_ElementComponentCommon.Status | [[Status]] of the element, predominately used in renovation or retrofitting projects. The status can be assigned to as 'New' - element designed as new addition, 'Existing' - element exists and remains, 'Demolish' - element existed but is to be demolished, 'Temporary' - element will exists only temporary (like a temporary support structure). |  | String
[12 empty] | Pset_QuantityTakeOff.Area | Calculated area for the object. |  | Real
[12 empty] | Pset_QuantityTakeOff.Height | Characteristic height |  | Real
[12 empty] | Pset_QuantityTakeOff.Width | The width of the object. Only given, if the object has constant thickness (prismatic). |  | Real
[12 empty] | VVK.ElementType | The type denotes a particular type that indicates the object further. The use has to be established at the level of instantiable subtypes. In particular it holds the user defined type, if the enumeration of the attribute 'PredefinedType' is set to [[USERDEFINED]]. |  | String
[12 empty] | VVK.Name | Optional name for use by the participating software systems or users. For some subtypes of [[IfcRoot]] the insertion of the [[Name]] attribute may be required. This would be enforced by a where rule. |  | String
VVK.RelatedDrawing
Vartai | B | BD | QQF |  |  | Vartai | Platus prieigos komponentas, leidžiantis patekti į erdvės vidų. |  | IfcDoor, IfcDoorType |  | LoG 2 | [7 empty] | SA
[12 empty] | Pset_ConstructionAdministration.SpecificationSectionNumber | A reference number to an external contract technical specification section describing either (a) minimum performance requirements of a given IfcProductType/[[IfcProduct]] or (b) a preselection for a specific IfcProductType/[[IfcProduct]] made for this project. |  | String
[12 empty] | Pset_ElementComponentCommon.Status | [[Status]] of the element, predominately used in renovation or retrofitting projects. The status can be assigned to as 'New' - element designed as new addition, 'Existing' - element exists and remains, 'Demolish' - element existed but is to be demolished, 'Temporary' - element will exists only temporary (like a temporary support structure). |  | String
[12 empty] | Pset_QuantityTakeOff.Area | Calculated area for the object. |  | Real
[12 empty] | Pset_QuantityTakeOff.Height | Characteristic height |  | Real
[12 empty] | Pset_QuantityTakeOff.Width | The width of the object. Only given, if the object has constant thickness (prismatic). |  | Real
[12 empty] | VVK.ElementType | The type denotes a particular type that indicates the object further. The use has to be established at the level of instantiable subtypes. In particular it holds the user defined type, if the enumeration of the attribute 'PredefinedType' is set to [[USERDEFINED]]. |  | String
[12 empty] | VVK.Name | Optional name for use by the participating software systems or users. For some subtypes of [[IfcRoot]] the insertion of the [[Name]] attribute may be required. This would be enforced by a where rule. |  | String
VVK.RelatedDrawing
Vartai | B | CL | QQF |  |  | Vartai lauko sienoje | Platus prieigos komponentas, leidžiantis patekti į erdvės vidų. |  | IfcDoor, IfcDoorType |  | LoG 2 | [7 empty] | SA
[12 empty] | Pset_ConstructionAdministration.SpecificationSectionNumber | A reference number to an external contract technical specification section describing either (a) minimum performance requirements of a given IfcProductType/[[IfcProduct]] or (b) a preselection for a specific IfcProductType/[[IfcProduct]] made for this project. |  | String
[12 empty] | Pset_ElementComponentCommon.Status | [[Status]] of the element, predominately used in renovation or retrofitting projects. The status can be assigned to as 'New' - element designed as new addition, 'Existing' - element exists and remains, 'Demolish' - element existed but is to be demolished, 'Temporary' - element will exists only temporary (like a temporary support structure). |  | String
[12 empty] | Pset_QuantityTakeOff.Area | Calculated area for the object. |  | Real
[12 empty] | Pset_QuantityTakeOff.Height | Characteristic height |  | Real
[12 empty] | Pset_QuantityTakeOff.Width | The width of the object. Only given, if the object has constant thickness (prismatic). |  | Real
[12 empty] | VVK.ElementType | The type denotes a particular type that indicates the object further. The use has to be established at the level of instantiable subtypes. In particular it holds the user defined type, if the enumeration of the attribute 'PredefinedType' is set to [[USERDEFINED]]. |  | String
[12 empty] | VVK.Name | Optional name for use by the participating software systems or users. For some subtypes of [[IfcRoot]] the insertion of the [[Name]] attribute may be required. This would be enforced by a where rule. |  | String
VVK.RelatedDrawing
Priešgaisrinės durys | B | AD | FME |  |  | Priešgaisrinės durys | Apsauginis komponentas, gaisro ir (ar) ugnies atveju, uždarantis praėjimą. |  | IfcDoor, IfcDoorType |  | LoG 2 | [7 empty] | SA
[12 empty] | Pset_ConstructionAdministration.SpecificationSectionNumber | A reference number to an external contract technical specification section describing either (a) minimum performance requirements of a given IfcProductType/[[IfcProduct]] or (b) a preselection for a specific IfcProductType/[[IfcProduct]] made for this project. |  | String
[12 empty] | Pset_ElementComponentCommon.Status | [[Status]] of the element, predominately used in renovation or retrofitting projects. The status can be assigned to as 'New' - element designed as new addition, 'Existing' - element exists and remains, 'Demolish' - element existed but is to be demolished, 'Temporary' - element will exists only temporary (like a temporary support structure). |  | String
[12 empty] | Pset_QuantityTakeOff.Area | Calculated area for the object. |  | Real
[12 empty] | Pset_QuantityTakeOff.Height | Characteristic height |  | Real
[12 empty] | Pset_QuantityTakeOff.Length | The length of the object. |  | Real
[12 empty] | VVK.ElementType | The type denotes a particular type that indicates the object further. The use has to be established at the level of instantiable subtypes. In particular it holds the user defined type, if the enumeration of the attribute 'PredefinedType' is set to [[USERDEFINED]]. |  | String
[12 empty] | VVK.Name | Optional name for use by the participating software systems or users. For some subtypes of [[IfcRoot]] the insertion of the [[Name]] attribute may be required. This would be enforced by a where rule. |  | String
VVK.RelatedDrawing
Nevarstomas langas | B | AD | QQA |  |  | Nevarstomas langas | Tik šviesą praleidžiantis erdvės prieigos komponentas. |  | IfcWindow, IfcWindowType |  | LoG 2 | [7 empty] | SA
[12 empty] | Pset_ConstructionAdministration.SpecificationSectionNumber | A reference number to an external contract technical specification section describing either (a) minimum performance requirements of a given IfcProductType/[[IfcProduct]] or (b) a preselection for a specific IfcProductType/[[IfcProduct]] made for this project. |  | String
[12 empty] | Pset_ElementComponentCommon.Status | [[Status]] of the element, predominately used in renovation or retrofitting projects. The status can be assigned to as 'New' - element designed as new addition, 'Existing' - element exists and remains, 'Demolish' - element existed but is to be demolished, 'Temporary' - element will exists only temporary (like a temporary support structure). |  | String
[12 empty] | Pset_QuantityTakeOff.Area | Calculated area for the object. |  | Real
[12 empty] | Pset_QuantityTakeOff.Height | Characteristic height |  | Real
[12 empty] | Pset_QuantityTakeOff.Width | The width of the object. Only given, if the object has constant thickness (prismatic). |  | Real
[12 empty] | VVK.ElementType | The type denotes a particular type that indicates the object further. The use has to be established at the level of instantiable subtypes. In particular it holds the user defined type, if the enumeration of the attribute 'PredefinedType' is set to [[USERDEFINED]]. |  | String
[12 empty] | VVK.Name | Optional name for use by the participating software systems or users. For some subtypes of [[IfcRoot]] the insertion of the [[Name]] attribute may be required. This would be enforced by a where rule. |  | String
VVK.RelatedDrawing
Nevarstomas langas | D | AE | QQA |  |  | Nevarstomas langas stoge | Tik šviesą praleidžiantis erdvės prieigos komponentas. |  | IfcWindow, IfcWindowType |  | LoG 2 | [7 empty] | SA
[12 empty] | Pset_ConstructionAdministration.SpecificationSectionNumber | A reference number to an external contract technical specification section describing either (a) minimum performance requirements of a given IfcProductType/[[IfcProduct]] or (b) a preselection for a specific IfcProductType/[[IfcProduct]] made for this project. |  | String
[12 empty] | Pset_ElementComponentCommon.Status | [[Status]] of the element, predominately used in renovation or retrofitting projects. The status can be assigned to as 'New' - element designed as new addition, 'Existing' - element exists and remains, 'Demolish' - element existed but is to be demolished, 'Temporary' - element will exists only temporary (like a temporary support structure). |  | String
[12 empty] | Pset_QuantityTakeOff.Area | Calculated area for the object. |  | Real
[12 empty] | Pset_QuantityTakeOff.Height | Characteristic height |  | Real
[12 empty] | Pset_QuantityTakeOff.Width | The width of the object. Only given, if the object has constant thickness (prismatic). |  | Real
[12 empty] | VVK.ElementType | The type denotes a particular type that indicates the object further. The use has to be established at the level of instantiable subtypes. In particular it holds the user defined type, if the enumeration of the attribute 'PredefinedType' is set to [[USERDEFINED]]. |  | String
[12 empty] | VVK.Name | Optional name for use by the participating software systems or users. For some subtypes of [[IfcRoot]] the insertion of the [[Name]] attribute may be required. This would be enforced by a where rule. |  | String
VVK.RelatedDrawing
Varstomas langas | B | AD | QQB |  |  | Varstomas langas | Šviesą ir žmones praleidžiantis erdvės prieigos komponentas. |  | IfcWindow, IfcWindowType |  | LoG 2 | [7 empty] | SA
[12 empty] | Pset_ConstructionAdministration.SpecificationSectionNumber | A reference number to an external contract technical specification section describing either (a) minimum performance requirements of a given IfcProductType/[[IfcProduct]] or (b) a preselection for a specific IfcProductType/[[IfcProduct]] made for this project. |  | String
[12 empty] | Pset_ElementComponentCommon.Status | [[Status]] of the element, predominately used in renovation or retrofitting projects. The status can be assigned to as 'New' - element designed as new addition, 'Existing' - element exists and remains, 'Demolish' - element existed but is to be demolished, 'Temporary' - element will exists only temporary (like a temporary support structure). |  | String
[12 empty] | Pset_QuantityTakeOff.Area | Calculated area for the object. |  | Real
[12 empty] | Pset_QuantityTakeOff.Height | Characteristic height |  | Real
[12 empty] | Pset_QuantityTakeOff.Width | The width of the object. Only given, if the object has constant thickness (prismatic). |  | Real
[12 empty] | VVK.ElementType | The type denotes a particular type that indicates the object further. The use has to be established at the level of instantiable subtypes. In particular it holds the user defined type, if the enumeration of the attribute 'PredefinedType' is set to [[USERDEFINED]]. |  | String
[12 empty] | VVK.Name | Optional name for use by the participating software systems or users. For some subtypes of [[IfcRoot]] the insertion of the [[Name]] attribute may be required. This would be enforced by a where rule. |  | String
VVK.RelatedDrawing
Durys | B | AD | QQC |  |  | Durys | Žmones praeiti praleidžiantis erdvės prieigos komponentas. |  | IfcDoor, IfcDoorType |  | LoG 2 | [7 empty] | SA
[12 empty] | Pset_ConstructionAdministration.SpecificationSectionNumber | A reference number to an external contract technical specification section describing either (a) minimum performance requirements of a given IfcProductType/[[IfcProduct]] or (b) a preselection for a specific IfcProductType/[[IfcProduct]] made for this project. |  | String
[12 empty] | Pset_ElementComponentCommon.Status | [[Status]] of the element, predominately used in renovation or retrofitting projects. The status can be assigned to as 'New' - element designed as new addition, 'Existing' - element exists and remains, 'Demolish' - element existed but is to be demolished, 'Temporary' - element will exists only temporary (like a temporary support structure). |  | String
[12 empty] | Pset_QuantityTakeOff.Area | Calculated area for the object. |  | Real
[12 empty] | Pset_QuantityTakeOff.Height | Characteristic height |  | Real
[12 empty] | Pset_QuantityTakeOff.Width | The width of the object. Only given, if the object has constant thickness (prismatic). |  | Real
[12 empty] | VVK.ElementType | The type denotes a particular type that indicates the object further. The use has to be established at the level of instantiable subtypes. In particular it holds the user defined type, if the enumeration of the attribute 'PredefinedType' is set to [[USERDEFINED]]. |  | String
[12 empty] | VVK.Name | Optional name for use by the participating software systems or users. For some subtypes of [[IfcRoot]] the insertion of the [[Name]] attribute may be required. This would be enforced by a where rule. |  | String
VVK.RelatedDrawing
Langinė | B | AD | RQG |  |  | Langinė | Vietinį klimatą reguliuojantis komponentas, skirtas apriboti šviesos pralaidumą į patalpą skydu išorėje. |  | IfcDoor, IfcDoorType |  | LoG 2 | [7 empty] | SA
[12 empty] | Pset_ConstructionAdministration.SpecificationSectionNumber | A reference number to an external contract technical specification section describing either (a) minimum performance requirements of a given IfcProductType/[[IfcProduct]] or (b) a preselection for a specific IfcProductType/[[IfcProduct]] made for this project. |  | String
[12 empty] | Pset_ElementComponentCommon.Status | [[Status]] of the element, predominately used in renovation or retrofitting projects. The status can be assigned to as 'New' - element designed as new addition, 'Existing' - element exists and remains, 'Demolish' - element existed but is to be demolished, 'Temporary' - element will exists only temporary (like a temporary support structure). |  | String
[12 empty] | Pset_QuantityTakeOff.Area | Calculated area for the object. |  | Real
[12 empty] | Pset_QuantityTakeOff.Height | Characteristic height |  | Real
[12 empty] | Pset_QuantityTakeOff.Width | The width of the object. Only given, if the object has constant thickness (prismatic). |  | Real
[12 empty] | VVK.ElementType | The type denotes a particular type that indicates the object further. The use has to be established at the level of instantiable subtypes. In particular it holds the user defined type, if the enumeration of the attribute 'PredefinedType' is set to [[USERDEFINED]]. |  | String
[12 empty] | VVK.Name | Optional name for use by the participating software systems or users. For some subtypes of [[IfcRoot]] the insertion of the [[Name]] attribute may be required. This would be enforced by a where rule. |  | String
VVK.RelatedDrawing
Žaliuzės | B | AD | RQF |  |  | Žaliuzės | Vietinį klimatą reguliuojantis komponentas, skirtas apriboti šviesos pralaidumą siauromis žaliuzėmis. |  | IfcDoor, IfcDoorType |  | LoG 2 | [7 empty] | SA
[12 empty] | Pset_ConstructionAdministration.SpecificationSectionNumber | A reference number to an external contract technical specification section describing either (a) minimum performance requirements of a given IfcProductType/[[IfcProduct]] or (b) a preselection for a specific IfcProductType/[[IfcProduct]] made for this project. |  | String
[12 empty] | Pset_ElementComponentCommon.Status | [[Status]] of the element, predominately used in renovation or retrofitting projects. The status can be assigned to as 'New' - element designed as new addition, 'Existing' - element exists and remains, 'Demolish' - element existed but is to be demolished, 'Temporary' - element will exists only temporary (like a temporary support structure). |  | String
[12 empty] | Pset_QuantityTakeOff.Area | Calculated area for the object. |  | Real
[12 empty] | Pset_QuantityTakeOff.Height | Characteristic height |  | Real
[12 empty] | Pset_QuantityTakeOff.Length | The length of the object. |  | Real
[12 empty] | VVK.ElementType | The type denotes a particular type that indicates the object further. The use has to be established at the level of instantiable subtypes. In particular it holds the user defined type, if the enumeration of the attribute 'PredefinedType' is set to [[USERDEFINED]]. |  | String
[12 empty] | VVK.Name | Optional name for use by the participating software systems or users. For some subtypes of [[IfcRoot]] the insertion of the [[Name]] attribute may be required. This would be enforced by a where rule. |  | String
VVK.RelatedDrawing
Užraktas | S | KL | QSA |  |  | Durų užraktas (korpusas) | Komponentas, kuris valdo kito objekto judesį jį ribodamas. |  |  |  | LoG 2 | [7 empty] | SA
Užraktas | %S20 | KL | QSA |  |  | Durų užraktas (korpusas) | Komponentas, kuris valdo kito objekto judesį jį ribodamas. |  |  |  | LoG 2 | [7 empty] | SA
Svirties rankena | S | KL | SGD |  |  | Durų rankena | Komponentas, valdomas spaudžiant svirtį ranka. |  |  |  | LoG 2 | [7 empty] | SA
Svirties rankena | %S20 | KL | SGD |  |  | Durų rankena | Komponentas, valdomas spaudžiant svirtį ranka. |  |  |  | LoG 2 | [7 empty] | SA
Stogo danga | D | AE | NCE |  |  | Stogo danga | Stogo apdailos komponentas. |  |  |  | LoG 2 | [7 empty] | SA
[12 empty] | Pset_ConstructionAdministration.SpecificationSectionNumber | A reference number to an external contract technical specification section describing either (a) minimum performance requirements of a given IfcProductType/[[IfcProduct]] or (b) a preselection for a specific IfcProductType/[[IfcProduct]] made for this project. |  | String
[12 empty] | Pset_ElementComponentCommon.Status | [[Status]] of the element, predominately used in renovation or retrofitting projects. The status can be assigned to as 'New' - element designed as new addition, 'Existing' - element exists and remains, 'Demolish' - element existed but is to be demolished, 'Temporary' - element will exists only temporary (like a temporary support structure). |  | String
[12 empty] | VVK.ElementType | The type denotes a particular type that indicates the object further. The use has to be established at the level of instantiable subtypes. In particular it holds the user defined type, if the enumeration of the attribute 'PredefinedType' is set to [[USERDEFINED]]. |  | String
[12 empty] | VVK.Name | Optional name for use by the participating software systems or users. For some subtypes of [[IfcRoot]] the insertion of the [[Name]] attribute may be required. This would be enforced by a where rule. |  | String
VVK.RelatedDrawing
Permatoma plokštė | D | BE | NAA |  |  | Skaidri stogo atitvara | Šviesos srautą praleidžiantis užpildantis komponentas. |  |  |  | LoG 2 | [7 empty] | SA
[12 empty] | Pset_ConstructionAdministration.SpecificationSectionNumber | A reference number to an external contract technical specification section describing either (a) minimum performance requirements of a given IfcProductType/[[IfcProduct]] or (b) a preselection for a specific IfcProductType/[[IfcProduct]] made for this project. |  | String
[12 empty] | Pset_ElementComponentCommon.Status | [[Status]] of the element, predominately used in renovation or retrofitting projects. The status can be assigned to as 'New' - element designed as new addition, 'Existing' - element exists and remains, 'Demolish' - element existed but is to be demolished, 'Temporary' - element will exists only temporary (like a temporary support structure). |  | String
[12 empty] | VVK.ElementType | The type denotes a particular type that indicates the object further. The use has to be established at the level of instantiable subtypes. In particular it holds the user defined type, if the enumeration of the attribute 'PredefinedType' is set to [[USERDEFINED]]. |  | String
[12 empty] | VVK.Name | Optional name for use by the participating software systems or users. For some subtypes of [[IfcRoot]] the insertion of the [[Name]] attribute may be required. This would be enforced by a where rule. |  | String
VVK.RelatedDrawing
Izoliacija | D | AE | RQA |  |  | Stogo izoliacija | Vietinį klimatą stabilizuojantis komponentas ribojant šilumos ar garso perdavimą. |  |  |  | LoG 2 | [7 empty] | SA
VVK.Material
Apsauginis turėklas | D | AE | FQD |  |  | Apsauginis aptvėrimas | Prevencinis komponentas, saugantis nuo iškritimo ar susidūrimo. |  | IfcRailing, IfcRailingType | Elementas, neskirtas atriboti žmones nuo pavojingos vietos. Terasų turėklus žr. prie grindų komponentų. | LoG 2 | [7 empty] | SA
[12 empty] | Pset_ConstructionAdministration.SpecificationSectionNumber | A reference number to an external contract technical specification section describing either (a) minimum performance requirements of a given IfcProductType/[[IfcProduct]] or (b) a preselection for a specific IfcProductType/[[IfcProduct]] made for this project. |  | String
[12 empty] | Pset_ElementComponentCommon.Status | [[Status]] of the element, predominately used in renovation or retrofitting projects. The status can be assigned to as 'New' - element designed as new addition, 'Existing' - element exists and remains, 'Demolish' - element existed but is to be demolished, 'Temporary' - element will exists only temporary (like a temporary support structure). |  | String
[12 empty] | VVK.ElementType | The type denotes a particular type that indicates the object further. The use has to be established at the level of instantiable subtypes. In particular it holds the user defined type, if the enumeration of the attribute 'PredefinedType' is set to [[USERDEFINED]]. |  | String
[12 empty] | VVK.Name | Optional name for use by the participating software systems or users. For some subtypes of [[IfcRoot]] the insertion of the [[Name]] attribute may be required. This would be enforced by a where rule. |  | String
VVK.RelatedDrawing
Grotelės | D | AE | NAC |  |  | Grotelės stoge | Užpildantis komponentas, praleidžiantis skysčius. |  | IfcAirTerminal, IfcAirTerminalType, IfcAirTerminalGRILLE | Nepriklausančios inžinerinei įrangai (pvz dekoratyvinis elementas); architektūriškai dengiančios vieną ar kelias inžinerinės įrangos sistemas | LoG 2 | [7 empty] | SA
[12 empty] | Pset_ConstructionAdministration.SpecificationSectionNumber | A reference number to an external contract technical specification section describing either (a) minimum performance requirements of a given IfcProductType/[[IfcProduct]] or (b) a preselection for a specific IfcProductType/[[IfcProduct]] made for this project. |  | String
[12 empty] | Pset_ElementComponentCommon.Status | [[Status]] of the element, predominately used in renovation or retrofitting projects. The status can be assigned to as 'New' - element designed as new addition, 'Existing' - element exists and remains, 'Demolish' - element existed but is to be demolished, 'Temporary' - element will exists only temporary (like a temporary support structure). |  | String
[12 empty] | VVK.ElementType | The type denotes a particular type that indicates the object further. The use has to be established at the level of instantiable subtypes. In particular it holds the user defined type, if the enumeration of the attribute 'PredefinedType' is set to [[USERDEFINED]]. |  | String
[12 empty] | VVK.Name | Optional name for use by the participating software systems or users. For some subtypes of [[IfcRoot]] the insertion of the [[Name]] attribute may be required. This would be enforced by a where rule. |  | String
VVK.RelatedDrawing
Liukas | B | AD | QQD |  |  | Liukas | Žmonių ir prekių judėjimui skirtas riboto dydžio erdvės prieigos komponentas. |  | IfcDoor, IfcDoorType |  | LoG 2 | [7 empty] | SA
[12 empty] | Pset_ConstructionAdministration.SpecificationSectionNumber | A reference number to an external contract technical specification section describing either (a) minimum performance requirements of a given IfcProductType/[[IfcProduct]] or (b) a preselection for a specific IfcProductType/[[IfcProduct]] made for this project. |  | String
[12 empty] | Pset_ElementComponentCommon.Status | [[Status]] of the element, predominately used in renovation or retrofitting projects. The status can be assigned to as 'New' - element designed as new addition, 'Existing' - element exists and remains, 'Demolish' - element existed but is to be demolished, 'Temporary' - element will exists only temporary (like a temporary support structure). |  | String
[12 empty] | Pset_QuantityTakeOff.Area | Calculated area for the object. |  | Real
[12 empty] | Pset_QuantityTakeOff.Height | Characteristic height |  | Real
[12 empty] | Pset_QuantityTakeOff.Length | The length of the object. |  | Real
[12 empty] | VVK.ElementType | The type denotes a particular type that indicates the object further. The use has to be established at the level of instantiable subtypes. In particular it holds the user defined type, if the enumeration of the attribute 'PredefinedType' is set to [[USERDEFINED]]. |  | String
[12 empty] | VVK.Name | Optional name for use by the participating software systems or users. For some subtypes of [[IfcRoot]] the insertion of the [[Name]] attribute may be required. This would be enforced by a where rule. |  | String
VVK.RelatedDrawing
Liukas | D | AE | QQD |  |  | Liukas | Žmonių ir prekių judėjimui skirtas riboto dydžio erdvės prieigos komponentas. |  | IfcDoor, IfcDoorType |  | LoG 2 | [7 empty] | SA
[12 empty] | Pset_ConstructionAdministration.SpecificationSectionNumber | A reference number to an external contract technical specification section describing either (a) minimum performance requirements of a given IfcProductType/[[IfcProduct]] or (b) a preselection for a specific IfcProductType/[[IfcProduct]] made for this project. |  | String
[12 empty] | Pset_ElementComponentCommon.Status | [[Status]] of the element, predominately used in renovation or retrofitting projects. The status can be assigned to as 'New' - element designed as new addition, 'Existing' - element exists and remains, 'Demolish' - element existed but is to be demolished, 'Temporary' - element will exists only temporary (like a temporary support structure). |  | String
[12 empty] | Pset_QuantityTakeOff.Area | Calculated area for the object. |  | Real
[12 empty] | Pset_QuantityTakeOff.Height | Characteristic height |  | Real
[12 empty] | Pset_QuantityTakeOff.Length | The length of the object. |  | Real
[12 empty] | VVK.ElementType | The type denotes a particular type that indicates the object further. The use has to be established at the level of instantiable subtypes. In particular it holds the user defined type, if the enumeration of the attribute 'PredefinedType' is set to [[USERDEFINED]]. |  | String
[12 empty] | VVK.Name | Optional name for use by the participating software systems or users. For some subtypes of [[IfcRoot]] the insertion of the [[Name]] attribute may be required. This would be enforced by a where rule. |  | String
VVK.RelatedDrawing
Lauko danga | D | BF | NCA |  |  | Papildoma danga | Komponentas, sudarantis viršutinę išorinės erdvės dangą ar dangos konstrukcijos viršutinį sluoksnį. |  |  |  | LoG 2 | [7 empty] | SA
[12 empty] | Pset_ConstructionAdministration.SpecificationSectionNumber | A reference number to an external contract technical specification section describing either (a) minimum performance requirements of a given IfcProductType/[[IfcProduct]] or (b) a preselection for a specific IfcProductType/[[IfcProduct]] made for this project. |  | String
[12 empty] | Pset_ElementComponentCommon.Status | [[Status]] of the element, predominately used in renovation or retrofitting projects. The status can be assigned to as 'New' - element designed as new addition, 'Existing' - element exists and remains, 'Demolish' - element existed but is to be demolished, 'Temporary' - element will exists only temporary (like a temporary support structure). |  | String
[12 empty] | VVK.ElementType | The type denotes a particular type that indicates the object further. The use has to be established at the level of instantiable subtypes. In particular it holds the user defined type, if the enumeration of the attribute 'PredefinedType' is set to [[USERDEFINED]]. |  | String
[12 empty] | VVK.Name | Optional name for use by the participating software systems or users. For some subtypes of [[IfcRoot]] the insertion of the [[Name]] attribute may be required. This would be enforced by a where rule. |  | String
VVK.RelatedDrawing
Lentų danga | D | BF | %NCA70 |  |  | Takas įrangos aptarnavimui | Lauko danga, formuojama iš pailgų elementų, kurie gali būti natūralios ar sintetinės medžiagos. |  | IfcCovering, IfcCoveringType, IfcSlab, IfcSlabType |  | LoG 2 | [7 empty] | SA
Apskardinimas | D | AE | NED |  |  | Apskardinimas | Stogo kraštą slepiantis komponentas. |  | IfcCovering, IfcCoveringType, IfcWall, IfcWallType |  | LoG 2 | [7 empty] | SA
[12 empty] | Pset_ConstructionAdministration.SpecificationSectionNumber | A reference number to an external contract technical specification section describing either (a) minimum performance requirements of a given IfcProductType/[[IfcProduct]] or (b) a preselection for a specific IfcProductType/[[IfcProduct]] made for this project. |  | String
[12 empty] | Pset_ElementComponentCommon.Status | [[Status]] of the element, predominately used in renovation or retrofitting projects. The status can be assigned to as 'New' - element designed as new addition, 'Existing' - element exists and remains, 'Demolish' - element existed but is to be demolished, 'Temporary' - element will exists only temporary (like a temporary support structure). |  | String
[12 empty] | VVK.ElementType | The type denotes a particular type that indicates the object further. The use has to be established at the level of instantiable subtypes. In particular it holds the user defined type, if the enumeration of the attribute 'PredefinedType' is set to [[USERDEFINED]]. |  | String
[12 empty] | VVK.Name | Optional name for use by the participating software systems or users. For some subtypes of [[IfcRoot]] the insertion of the [[Name]] attribute may be required. This would be enforced by a where rule. |  | String
VVK.RelatedDrawing
Apskardinimas | B | AD | NED |  |  | Sienos apskardinimas | Stogo kraštą slepiantis komponentas. |  | IfcCovering, IfcCoveringType, IfcWall, IfcWallType |  | LoG 2 | [7 empty] | SA
[12 empty] | Pset_ConstructionAdministration.SpecificationSectionNumber | A reference number to an external contract technical specification section describing either (a) minimum performance requirements of a given IfcProductType/[[IfcProduct]] or (b) a preselection for a specific IfcProductType/[[IfcProduct]] made for this project. |  | String
[12 empty] | Pset_ElementComponentCommon.Status | [[Status]] of the element, predominately used in renovation or retrofitting projects. The status can be assigned to as 'New' - element designed as new addition, 'Existing' - element exists and remains, 'Demolish' - element existed but is to be demolished, 'Temporary' - element will exists only temporary (like a temporary support structure). |  | String
[12 empty] | VVK.ElementType | The type denotes a particular type that indicates the object further. The use has to be established at the level of instantiable subtypes. In particular it holds the user defined type, if the enumeration of the attribute 'PredefinedType' is set to [[USERDEFINED]]. |  | String
[12 empty] | VVK.Name | Optional name for use by the participating software systems or users. For some subtypes of [[IfcRoot]] the insertion of the [[Name]] attribute may be required. This would be enforced by a where rule. |  | String
VVK.RelatedDrawing
Latakas | D | AE | WMB |  |  | Latakas (gaminys) | Atviras kanalas, skirtas nuvesti skysčiams. |  | IfcCovering, IfcCoveringType, IfcWall, IfcWallType |  | LoG 2 | [7 empty] | SA
[12 empty] | Pset_ConstructionAdministration.SpecificationSectionNumber | A reference number to an external contract technical specification section describing either (a) minimum performance requirements of a given IfcProductType/[[IfcProduct]] or (b) a preselection for a specific IfcProductType/[[IfcProduct]] made for this project. |  | String
[12 empty] | Pset_ElementComponentCommon.Status | [[Status]] of the element, predominately used in renovation or retrofitting projects. The status can be assigned to as 'New' - element designed as new addition, 'Existing' - element exists and remains, 'Demolish' - element existed but is to be demolished, 'Temporary' - element will exists only temporary (like a temporary support structure). |  | String
[12 empty] | VVK.ElementType | The type denotes a particular type that indicates the object further. The use has to be established at the level of instantiable subtypes. In particular it holds the user defined type, if the enumeration of the attribute 'PredefinedType' is set to [[USERDEFINED]]. |  | String
[12 empty] | VVK.Name | Optional name for use by the participating software systems or users. For some subtypes of [[IfcRoot]] the insertion of the [[Name]] attribute may be required. This would be enforced by a where rule. |  | String
VVK.RelatedDrawing
Apsauginis turėklas | S | RB | FQD |  |  | ŽN porankiai | Prevencinis komponentas, saugantis nuo iškritimo ar susidūrimo. |  | IfcRailing, IfcRailingType |  | LoG 2 | [7 empty] | SA
[12 empty] | Pset_ConstructionAdministration.SpecificationSectionNumber | A reference number to an external contract technical specification section describing either (a) minimum performance requirements of a given IfcProductType/[[IfcProduct]] or (b) a preselection for a specific IfcProductType/[[IfcProduct]] made for this project. |  | String
[12 empty] | Pset_ElementComponentCommon.Status | [[Status]] of the element, predominately used in renovation or retrofitting projects. The status can be assigned to as 'New' - element designed as new addition, 'Existing' - element exists and remains, 'Demolish' - element existed but is to be demolished, 'Temporary' - element will exists only temporary (like a temporary support structure). |  | String
[12 empty] | VVK.ElementType | The type denotes a particular type that indicates the object further. The use has to be established at the level of instantiable subtypes. In particular it holds the user defined type, if the enumeration of the attribute 'PredefinedType' is set to [[USERDEFINED]]. |  | String
[12 empty] | VVK.Name | Optional name for use by the participating software systems or users. For some subtypes of [[IfcRoot]] the insertion of the [[Name]] attribute may be required. This would be enforced by a where rule. |  | String
VVK.RelatedDrawing
Laikanti platforma | S | RB | UBE |  |  | Laikanti platforma | Atrėmimo paviršių fiksuotoje vertikalioje padėtyje formuojantis komponentas, kuris daugiausia veikiamas vertikaliai žemyn nukreiptų gniuždymo jėgų. Skirtas laikyti kitą objektą fiksuotoje vertikalioje padėtyje. |  |  |  | LoG 2 | [7 empty] | SA
[12 empty] | Pset_ConstructionAdministration.SpecificationSectionNumber | A reference number to an external contract technical specification section describing either (a) minimum performance requirements of a given IfcProductType/[[IfcProduct]] or (b) a preselection for a specific IfcProductType/[[IfcProduct]] made for this project. |  | String
[12 empty] | Pset_ElementComponentCommon.Status | [[Status]] of the element, predominately used in renovation or retrofitting projects. The status can be assigned to as 'New' - element designed as new addition, 'Existing' - element exists and remains, 'Demolish' - element existed but is to be demolished, 'Temporary' - element will exists only temporary (like a temporary support structure). |  | String
[12 empty] | Pset_QuantityTakeOff.Height | Characteristic height |  | Real
[12 empty] | Pset_QuantityTakeOff.Length | The length of the object. |  | Real
[12 empty] | Pset_QuantityTakeOff.Width | The width of the object. Only given, if the object has constant thickness (prismatic). |  | Real
[12 empty] | VVK.ElementType | The type denotes a particular type that indicates the object further. The use has to be established at the level of instantiable subtypes. In particular it holds the user defined type, if the enumeration of the attribute 'PredefinedType' is set to [[USERDEFINED]]. |  | String
[12 empty] | VVK.Name | Optional name for use by the participating software systems or users. For some subtypes of [[IfcRoot]] the insertion of the [[Name]] attribute may be required. This would be enforced by a where rule. |  | String
VVK.RelatedDrawing
Karnizas | S | RB | PLA |  |  | Karnizas | Dekoratyvinis komponentas, atskiriantis dvi sritis. |  | IfcRailing, IfcRailingType |  | LoG 2 | [7 empty] | SA
Žaliuzės | S | RB | RQF |  |  | Žaliuzės | Vietinį klimatą reguliuojantis komponentas, skirtas apriboti šviesos pralaidumą siauromis žaliuzėmis. |  |  |  | LoG 2 | [7 empty] | SA
Dūmų užuolaida | J | HF | FMF |  |  | Dūmų užuolaida | Apsauginis komponentas, padalijantis patalpą į dūmų zonas. |  | IfcCovering, IfcCoveringType, IfcWall, IfcWallType, IfcCurtainWall, IfcCurtainWallType |  | LoG 2 | [7 empty] | SA
Džiovintuvas | S | RC | HPA |  |  | Džiovintuvas | Atskyrimo komponentas, sumažinantis drėgmę naudojant šilumą, šaltį arba mechaninę jėgą. |  |  |  | LoG 2 | [7 empty] | SA
[12 empty] | Pset_ConstructionAdministration.SpecificationSectionNumber | A reference number to an external contract technical specification section describing either (a) minimum performance requirements of a given IfcProductType/[[IfcProduct]] or (b) a preselection for a specific IfcProductType/[[IfcProduct]] made for this project. |  | String
[12 empty] | Pset_ElementComponentCommon.Status | [[Status]] of the element, predominately used in renovation or retrofitting projects. The status can be assigned to as 'New' - element designed as new addition, 'Existing' - element exists and remains, 'Demolish' - element existed but is to be demolished, 'Temporary' - element will exists only temporary (like a temporary support structure). |  | String
[12 empty] | Pset_QuantityTakeOff.Height | Characteristic height |  | Real
[12 empty] | Pset_QuantityTakeOff.Length | The length of the object. |  | Real
[12 empty] | Pset_QuantityTakeOff.Width | The width of the object. Only given, if the object has constant thickness (prismatic). |  | Real
[12 empty] | VVK.ElementType | The type denotes a particular type that indicates the object further. The use has to be established at the level of instantiable subtypes. In particular it holds the user defined type, if the enumeration of the attribute 'PredefinedType' is set to [[USERDEFINED]]. |  | String
[12 empty] | VVK.Name | Optional name for use by the participating software systems or users. For some subtypes of [[IfcRoot]] the insertion of the [[Name]] attribute may be required. This would be enforced by a where rule. |  | String
VVK.RelatedDrawing
Turniketas | S | KL | RUC |  |  | Praėjimo varteliai | Sukinėjamas barjeras, skirtas apriboti patekimą į teritoriją. |  | IfcDoor, IfcDoorType, IfcDoorGATE |  | LoG 2 | [7 empty] | SA
[12 empty] | Pset_ConstructionAdministration.SpecificationSectionNumber | A reference number to an external contract technical specification section describing either (a) minimum performance requirements of a given IfcProductType/[[IfcProduct]] or (b) a preselection for a specific IfcProductType/[[IfcProduct]] made for this project. |  | String
[12 empty] | Pset_ElementComponentCommon.Status | [[Status]] of the element, predominately used in renovation or retrofitting projects. The status can be assigned to as 'New' - element designed as new addition, 'Existing' - element exists and remains, 'Demolish' - element existed but is to be demolished, 'Temporary' - element will exists only temporary (like a temporary support structure). |  | String
[12 empty] | Pset_QuantityTakeOff.Height | Characteristic height |  | Real
[12 empty] | Pset_QuantityTakeOff.Length | The length of the object. |  | Real
[12 empty] | Pset_QuantityTakeOff.Width | The width of the object. Only given, if the object has constant thickness (prismatic). |  | Real
[12 empty] | VVK.ElementType | The type denotes a particular type that indicates the object further. The use has to be established at the level of instantiable subtypes. In particular it holds the user defined type, if the enumeration of the attribute 'PredefinedType' is set to [[USERDEFINED]]. |  | String
[12 empty] | VVK.Name | Optional name for use by the participating software systems or users. For some subtypes of [[IfcRoot]] the insertion of the [[Name]] attribute may be required. This would be enforced by a where rule. |  | String
VVK.RelatedDrawing
Liftas | N | JM | GMB |  |  | Liftas | Pavienis vertikalaus srauto perdavimo komponentas. |  | IfcTransportElement, IfcTransportElementType |  | LoG 2 | [7 empty] | SA
[12 empty] | Pset_ConstructionAdministration.SpecificationSectionNumber | A reference number to an external contract technical specification section describing either (a) minimum performance requirements of a given IfcProductType/[[IfcProduct]] or (b) a preselection for a specific IfcProductType/[[IfcProduct]] made for this project. |  | String
[12 empty] | Pset_ElementComponentCommon.Status | [[Status]] of the element, predominately used in renovation or retrofitting projects. The status can be assigned to as 'New' - element designed as new addition, 'Existing' - element exists and remains, 'Demolish' - element existed but is to be demolished, 'Temporary' - element will exists only temporary (like a temporary support structure). |  | String
[12 empty] | Pset_QuantityTakeOff.Height | Characteristic height |  | Real
[12 empty] | Pset_QuantityTakeOff.Length | The length of the object. |  | Real
[12 empty] | Pset_QuantityTakeOff.Width | The width of the object. Only given, if the object has constant thickness (prismatic). |  | Real
[12 empty] | VVK.ElementType | The type denotes a particular type that indicates the object further. The use has to be established at the level of instantiable subtypes. In particular it holds the user defined type, if the enumeration of the attribute 'PredefinedType' is set to [[USERDEFINED]]. |  | String
[12 empty] | VVK.Name | Optional name for use by the participating software systems or users. For some subtypes of [[IfcRoot]] the insertion of the [[Name]] attribute may be required. This would be enforced by a where rule. |  | String
VVK.RelatedDrawing
[12 empty] | VVK.Tag | The tag (or label) identifier at the particular instance of a product, e.g. the serial number, or the position number. It is the identifier at the occurrence level. |  | String
Ugnies gesintuvas | P | PB | FMD |  |  | Ugnies gesintuvas | Priešgaisrinė priemonė, valdoma rankiniu būdu. |  | IfcFireSuppressionTerminal, IfcFireSuppressionTerminalType |  | LoG 2 | [7 empty] | SA
Elektros lempa | Q | HH | EAA |  |  | Šviestuvas (pilnas gaminys) | Šviesos komponentas, naudojantis elektros energiją. |  |  |  | LoG 2 | [7 empty] | SA
Šviestuvas | Q | HH | UAC |  |  | Šviestuvo korpusas | Pozicionuojantis komponentas šviesos šaltiniui (lempai, žvakei ir kt.) pritvirtinti. |  |  |  | LoG 2 | [7 empty] | SA
Smūginė apsauga | S | RC | FNB |  |  | Smūginė apsauga | Komponentas, kurio pagrindinė funkcija – apsaugoti nuo smūginės jėgos, ją sugerti, slopinti. |  |  |  | LoG 2 | [7 empty] | SA
[12 empty] | Pset_ConstructionAdministration.SpecificationSectionNumber | A reference number to an external contract technical specification section describing either (a) minimum performance requirements of a given IfcProductType/[[IfcProduct]] or (b) a preselection for a specific IfcProductType/[[IfcProduct]] made for this project. |  | String
[12 empty] | Pset_ElementComponentCommon.Status | [[Status]] of the element, predominately used in renovation or retrofitting projects. The status can be assigned to as 'New' - element designed as new addition, 'Existing' - element exists and remains, 'Demolish' - element existed but is to be demolished, 'Temporary' - element will exists only temporary (like a temporary support structure). |  | String
[12 empty] | Pset_QuantityTakeOff.Height | Characteristic height |  | Real
[12 empty] | Pset_QuantityTakeOff.Length | The length of the object. |  | Real
[12 empty] | Pset_QuantityTakeOff.Width | The width of the object. Only given, if the object has constant thickness (prismatic). |  | Real
[12 empty] | VVK.ElementType | The type denotes a particular type that indicates the object further. The use has to be established at the level of instantiable subtypes. In particular it holds the user defined type, if the enumeration of the attribute 'PredefinedType' is set to [[USERDEFINED]]. |  | String
[12 empty] | VVK.Name | Optional name for use by the participating software systems or users. For some subtypes of [[IfcRoot]] the insertion of the [[Name]] attribute may be required. This would be enforced by a where rule. |  | String
VVK.RelatedDrawing
Kopėčios | S | RC | XSC |  |  | Kilnojamos kopėčios | Skirtingus lygius jungiantis vertikalus ar mažai pasviręs nuo vertikalios plokštumos komponentas su pakopomis ar strypais be apsauginio lanko. |  | IfcStair, IfcStairType, IfcStairLADDER |  | LoG 2 | [7 empty] | SA
[12 empty] | Pset_ConstructionAdministration.SpecificationSectionNumber | A reference number to an external contract technical specification section describing either (a) minimum performance requirements of a given IfcProductType/[[IfcProduct]] or (b) a preselection for a specific IfcProductType/[[IfcProduct]] made for this project. |  | String
[12 empty] | Pset_ElementComponentCommon.Status | [[Status]] of the element, predominately used in renovation or retrofitting projects. The status can be assigned to as 'New' - element designed as new addition, 'Existing' - element exists and remains, 'Demolish' - element existed but is to be demolished, 'Temporary' - element will exists only temporary (like a temporary support structure). |  | String
[12 empty] | VVK.ElementType | The type denotes a particular type that indicates the object further. The use has to be established at the level of instantiable subtypes. In particular it holds the user defined type, if the enumeration of the attribute 'PredefinedType' is set to [[USERDEFINED]]. |  | String
[12 empty] | VVK.Name | Optional name for use by the participating software systems or users. For some subtypes of [[IfcRoot]] the insertion of the [[Name]] attribute may be required. This would be enforced by a where rule. |  | String
VVK.RelatedDrawing
Laikanti platforma | S | RC | UBE |  |  | Laikanti platforma | Atrėmimo paviršių fiksuotoje vertikalioje padėtyje formuojantis komponentas, kuris daugiausia veikiamas vertikaliai žemyn nukreiptų gniuždymo jėgų. Skirtas laikyti kitą objektą fiksuotoje vertikalioje padėtyje. |  |  |  | LoG 2 | [7 empty] | SA
Ženklas | S | ME | PHD |  |  | Informacinės sistemos ženklas | Nekintančią, statišką informaciją ant vaizduojantis komponentas. |  |  |  | LoG 2 | [7 empty] | SA
Skysčio reguliavimo vožtuvas | G | RD | QNA |  |  | Maišytuvas | Komponentas, sandariose skysčio sistemose reguliuojantis skysčio srautą. |  |  |  | LoG 2 | [7 empty] | SA
[12 empty] | Pset_ConstructionAdministration.SpecificationSectionNumber | A reference number to an external contract technical specification section describing either (a) minimum performance requirements of a given IfcProductType/[[IfcProduct]] or (b) a preselection for a specific IfcProductType/[[IfcProduct]] made for this project. |  | String
[12 empty] | Pset_ElementComponentCommon.Status | [[Status]] of the element, predominately used in renovation or retrofitting projects. The status can be assigned to as 'New' - element designed as new addition, 'Existing' - element exists and remains, 'Demolish' - element existed but is to be demolished, 'Temporary' - element will exists only temporary (like a temporary support structure). |  | String
[12 empty] | VVK.ElementType | The type denotes a particular type that indicates the object further. The use has to be established at the level of instantiable subtypes. In particular it holds the user defined type, if the enumeration of the attribute 'PredefinedType' is set to [[USERDEFINED]]. |  | String
[12 empty] | VVK.Name | Optional name for use by the participating software systems or users. For some subtypes of [[IfcRoot]] the insertion of the [[Name]] attribute may be required. This would be enforced by a where rule. |  | String
VVK.RelatedDrawing
Praustuvas | G | RD | XKA |  |  | Praustuvas | Nuotekas surenkantis interakcijos komponentas. |  |  |  | LoG 2 | [7 empty] | SA
[12 empty] | Pset_ConstructionAdministration.SpecificationSectionNumber | A reference number to an external contract technical specification section describing either (a) minimum performance requirements of a given IfcProductType/[[IfcProduct]] or (b) a preselection for a specific IfcProductType/[[IfcProduct]] made for this project. |  | String
[12 empty] | Pset_ElementComponentCommon.Status | [[Status]] of the element, predominately used in renovation or retrofitting projects. The status can be assigned to as 'New' - element designed as new addition, 'Existing' - element exists and remains, 'Demolish' - element existed but is to be demolished, 'Temporary' - element will exists only temporary (like a temporary support structure). |  | String
[12 empty] | VVK.ElementType | The type denotes a particular type that indicates the object further. The use has to be established at the level of instantiable subtypes. In particular it holds the user defined type, if the enumeration of the attribute 'PredefinedType' is set to [[USERDEFINED]]. |  | String
[12 empty] | VVK.Name | Optional name for use by the participating software systems or users. For some subtypes of [[IfcRoot]] the insertion of the [[Name]] attribute may be required. This would be enforced by a where rule. |  | String
VVK.RelatedDrawing
Klozetas | G | RD | XKB |  |  | Klozetas | Išmatas ir šlapimą surenkantis tarpinis komponentas. |  |  |  | LoG 2 | [7 empty] | SA
[12 empty] | Pset_ConstructionAdministration.SpecificationSectionNumber | A reference number to an external contract technical specification section describing either (a) minimum performance requirements of a given IfcProductType/[[IfcProduct]] or (b) a preselection for a specific IfcProductType/[[IfcProduct]] made for this project. |  | String
[12 empty] | Pset_ElementComponentCommon.Status | [[Status]] of the element, predominately used in renovation or retrofitting projects. The status can be assigned to as 'New' - element designed as new addition, 'Existing' - element exists and remains, 'Demolish' - element existed but is to be demolished, 'Temporary' - element will exists only temporary (like a temporary support structure). |  | String
[12 empty] | VVK.ElementType | The type denotes a particular type that indicates the object further. The use has to be established at the level of instantiable subtypes. In particular it holds the user defined type, if the enumeration of the attribute 'PredefinedType' is set to [[USERDEFINED]]. |  | String
[12 empty] | VVK.Name | Optional name for use by the participating software systems or users. For some subtypes of [[IfcRoot]] the insertion of the [[Name]] attribute may be required. This would be enforced by a where rule. |  | String
VVK.RelatedDrawing
Pisuaras | G | RD | XKC |  |  | Pisuaras | Sanitarinis įrenginys šlapimo nuotekoms nuleisti į kanalizacijos tinklą. |  |  |  | LoG 2 | [7 empty] | SA
[12 empty] | Pset_ConstructionAdministration.SpecificationSectionNumber | A reference number to an external contract technical specification section describing either (a) minimum performance requirements of a given IfcProductType/[[IfcProduct]] or (b) a preselection for a specific IfcProductType/[[IfcProduct]] made for this project. |  | String
[12 empty] | Pset_ElementComponentCommon.Status | [[Status]] of the element, predominately used in renovation or retrofitting projects. The status can be assigned to as 'New' - element designed as new addition, 'Existing' - element exists and remains, 'Demolish' - element existed but is to be demolished, 'Temporary' - element will exists only temporary (like a temporary support structure). |  | String
[12 empty] | VVK.ElementType | The type denotes a particular type that indicates the object further. The use has to be established at the level of instantiable subtypes. In particular it holds the user defined type, if the enumeration of the attribute 'PredefinedType' is set to [[USERDEFINED]]. |  | String
[12 empty] | VVK.Name | Optional name for use by the participating software systems or users. For some subtypes of [[IfcRoot]] the insertion of the [[Name]] attribute may be required. This would be enforced by a where rule. |  | String
VVK.RelatedDrawing
Trapas | G | RD | XKE |  |  | Grindų trapas | Skysčio perteklių surenkantis komponentas. |  |  |  | LoG 2 | [7 empty] | SA
[12 empty] | Pset_ConstructionAdministration.SpecificationSectionNumber | A reference number to an external contract technical specification section describing either (a) minimum performance requirements of a given IfcProductType/[[IfcProduct]] or (b) a preselection for a specific IfcProductType/[[IfcProduct]] made for this project. |  | String
[12 empty] | Pset_ElementComponentCommon.Status | [[Status]] of the element, predominately used in renovation or retrofitting projects. The status can be assigned to as 'New' - element designed as new addition, 'Existing' - element exists and remains, 'Demolish' - element existed but is to be demolished, 'Temporary' - element will exists only temporary (like a temporary support structure). |  | String
[12 empty] | VVK.ElementType | The type denotes a particular type that indicates the object further. The use has to be established at the level of instantiable subtypes. In particular it holds the user defined type, if the enumeration of the attribute 'PredefinedType' is set to [[USERDEFINED]]. |  | String
[12 empty] | VVK.Name | Optional name for use by the participating software systems or users. For some subtypes of [[IfcRoot]] the insertion of the [[Name]] attribute may be required. This would be enforced by a where rule. |  | String
VVK.RelatedDrawing
Trapas | D | JD | XKE |  |  | Stogo įlaja | Skysčio perteklių surenkantis komponentas. |  |  |  | LoG 2 | [7 empty] | SA
[12 empty] | Pset_ConstructionAdministration.SpecificationSectionNumber | A reference number to an external contract technical specification section describing either (a) minimum performance requirements of a given IfcProductType/[[IfcProduct]] or (b) a preselection for a specific IfcProductType/[[IfcProduct]] made for this project. |  | String
[12 empty] | Pset_ElementComponentCommon.Status | [[Status]] of the element, predominately used in renovation or retrofitting projects. The status can be assigned to as 'New' - element designed as new addition, 'Existing' - element exists and remains, 'Demolish' - element existed but is to be demolished, 'Temporary' - element will exists only temporary (like a temporary support structure). |  | String
[12 empty] | VVK.ElementType | The type denotes a particular type that indicates the object further. The use has to be established at the level of instantiable subtypes. In particular it holds the user defined type, if the enumeration of the attribute 'PredefinedType' is set to [[USERDEFINED]]. |  | String
[12 empty] | VVK.Name | Optional name for use by the participating software systems or users. For some subtypes of [[IfcRoot]] the insertion of the [[Name]] attribute may be required. This would be enforced by a where rule. |  | String
VVK.RelatedDrawing
Įlaja | D | JD | %XKE30 |  |  | Stogo įlaja | Skysčio pertekliaus nuvedimo komponentas ant stogo. |  |  |  | LoG 2 | [7 empty] | SA
[12 empty] | Pset_ConstructionAdministration.SpecificationSectionNumber | A reference number to an external contract technical specification section describing either (a) minimum performance requirements of a given IfcProductType/[[IfcProduct]] or (b) a preselection for a specific IfcProductType/[[IfcProduct]] made for this project. |  | String
[12 empty] | Pset_ElementComponentCommon.Status | [[Status]] of the element, predominately used in renovation or retrofitting projects. The status can be assigned to as 'New' - element designed as new addition, 'Existing' - element exists and remains, 'Demolish' - element existed but is to be demolished, 'Temporary' - element will exists only temporary (like a temporary support structure). |  | String
[12 empty] | VVK.ElementType | The type denotes a particular type that indicates the object further. The use has to be established at the level of instantiable subtypes. In particular it holds the user defined type, if the enumeration of the attribute 'PredefinedType' is set to [[USERDEFINED]]. |  | String
[12 empty] | VVK.Name | Optional name for use by the participating software systems or users. For some subtypes of [[IfcRoot]] the insertion of the [[Name]] attribute may be required. This would be enforced by a where rule. |  | String
VVK.RelatedDrawing