## LoIN - s6
Komponento pavadinimas pagal NSIK klasifikatorių | Klasifikatoriai |  |  |  |  | Pavadinimas | Elemento aprašymas | Modeliuojamų elementų pavyzdžiai | IFC tipas | Pastabos | Pateikiama informacija | [7 empty] | PROJEKTO DALIS
| Funkcinės sistemos kodas - ClassificationSystem.NSIK LF arba „NSIK LF“ klasifikatorius | Techninės sistemos kodas - ClassificationSystem.NSIK LT arba „NSIK LT“ klasifikatorius | Komponento kodas - ClassificationSystemNSIK LK arba „NSIK LK“ klasifikatorius | Erdvės kodas - ClassificationSystem.NSIK B arba „NSIK B“ klasifikatorius | Statinio kodas - ClassificationSystem.NSIK E arba „NSIK E“ klasifikatorius | [5 empty] | Modeliai eksploatacijai LOD, LoG | Atributas arba Savybių rinkinys.Pavadinimas | Atributo ar savybės aprašymas | IFC duomenų tipas | Duomenų tipas | Vertės pavyzdžiai | Leidžiamos reikšmės | Pastabos
VN.N: Nuotekos | [10 empty] | 500
Teigiamo darbinio tūrio siurblys | G | JD | GPA |  |  | Nuoteku sistemos teigiamo slėgio siurblys | Skysčio srautą sukuriantis komponentas, perkeliantis įtrauktą skystį į išleidimo angą. |  | IfcDistributionControlElement, IfcDistributionControlElementType, IfcDistributionControlElementTypeEnum |  | LoG 6 | [7 empty] | VN.N
[12 empty] | Pset_ConstructionAdministration.SpecificationSectionNumber | A reference number to an external contract technical specification section describing either (a) minimum performance requirements of a given IfcProductType/[[IfcProduct]] or (b) a preselection for a specific IfcProductType/[[IfcProduct]] made for this project. |  | String
[12 empty] | Pset_ElectricalDeviceCommon.HasProtectiveEarth | Indicates whether the object has a protective earth connection (=TRUE) or not (= FALSE). |  | Boolean
[12 empty] | Pset_ElectricalDeviceCommon.IK_Code | IK Code according to IEC 62262 (2002) is a numeric classification for the degree of protection provided by enclosures for electrical equipment against external mechanical impacts. |  | String
[12 empty] | Pset_ElectricalDeviceCommon.IP_Code | IP Code, the International Protection Marking, IEC 60529), classifies and rates the degree of protection provided against intrusion. |  | String
[12 empty] | Pset_ElectricalDeviceCommon.InsulationStandardClass | Insulation standard classes provides basic protection information against electric shock. Defines levels of insulation required in terms of constructional requirements (creepage and clearance distances) and electrical requirements (compliance with electric strength tests). Basic insulation is considered to be shorted under single fault conditions. The actual values required depend on the working voltage to which the insulation is subjected, as well as other factors. Also indicates whether the electrical device has a protective earth connection. |  | String
[12 empty] | Pset_ElectricalDeviceCommon.NominalFrequencyRange | The upper and lower limits of frequency for which the operation of the device is certified. |  | Real
[12 empty] | Pset_ElectricalDeviceCommon.NominalPowerConsumption | Nominal total power consumption. |  | Real
[12 empty] | Pset_ElectricalDeviceCommon.RatedVoltage | The range of allowed voltage that a device is certified to handle. The upper bound of this value is the maximum. |  | Real
[12 empty] | Pset_ElementCommon.System | The building service system that requires the provision for voids, e.g. 'Air Conditioning', 'Plumbing', 'Electro', etc. |  | String
[12 empty] | Pset_ElementComponentCommon.IsExternal | Indication whether the element is designed for use in the exterior (TRUE) or not (FALSE). If (TRUE) it is an external element and faces the outside of the building. |  | Boolean
[12 empty] | Pset_ElementComponentCommon.NominalDiameter | Nominal diameter or width of the object. |  | Real
Pset_ElementComponentCommon.Status
Pset_ElementComponentCommon.Weight
[12 empty] | Pset_ManufacturerTypeInformation.ArticleNumber | Article number or reference that is be applied to a configured product according to a standard scheme for article number definition as defined by the manufacturer. It is often used as the purchasing number. |  | String
[12 empty] | Pset_ManufacturerTypeInformation.Manufacturer | The organization that manufactured and/or assembled the item. |  | String
[12 empty] | Pset_PumpTypeCommon.ConnectionSize | The connection size of the object. |  | Real
[12 empty] | Pset_PumpTypeCommon.NominalRotationSpeed | Rotational speed of the object under nominal conditions. |  | Real
[12 empty] | Pset_PumpTypeCommon.TemperatureRange | Allowable maximum and minimum temperature. |  | Real
[12 empty] | Pset_Warranty.PointOfContact | The organization that should be contacted for action under the terms of the warranty. Note that the role of the organization (manufacturer, supplier, installer etc.) is determined by the IfcActorRole attribute of IfcOrganization. |  | String
[12 empty] | Pset_Warranty.WarrantyPeriod | The time duration during which a manufacturer or supplier guarantees or warrants the performance of an artefact. |  | String
[12 empty] | Pset_Warranty.WarrantyStartDate | The date on which the warranty commences. |  | String
[12 empty] | VVK.ElementType | The type denotes a particular type that indicates the object further. The use has to be established at the level of instantiable subtypes. In particular it holds the user defined type, if the enumeration of the attribute 'PredefinedType' is set to [[USERDEFINED]]. |  | String
VVK.Material
[12 empty] | VVK.Name | Optional name for use by the participating software systems or users. For some subtypes of [[IfcRoot]] the insertion of the [[Name]] attribute may be required. This would be enforced by a where rule. |  | String
VVK.RelatedDocumentationURI
[12 empty] | VVK.Tag | The tag (or label) identifier at the particular instance of a product, e.g. the serial number, or the position number. It is the identifier at the occurrence level. |  | String
Atskirtuvas | G | JD | HQB |  |  | Filtras | Mechaninio atskyrimo komponentas, atskiriantis daleles atsižvelgiant į jų dydį ar formą. |  |  |  | LoG 6 | [7 empty] | VN.N
[12 empty] | Pset_ConstructionAdministration.SpecificationSectionNumber | A reference number to an external contract technical specification section describing either (a) minimum performance requirements of a given IfcProductType/[[IfcProduct]] or (b) a preselection for a specific IfcProductType/[[IfcProduct]] made for this project. |  | String
[12 empty] | Pset_ElementCommon.System | The building service system that requires the provision for voids, e.g. 'Air Conditioning', 'Plumbing', 'Electro', etc. |  | String
[12 empty] | Pset_ElementComponentCommon.IsExternal | Indication whether the element is designed for use in the exterior (TRUE) or not (FALSE). If (TRUE) it is an external element and faces the outside of the building. |  | Boolean
[12 empty] | Pset_ElementComponentCommon.NominalDiameter | Nominal diameter or width of the object. |  | Real
Pset_ElementComponentCommon.Status
[12 empty] | Pset_ManufacturerTypeInformation.ArticleNumber | Article number or reference that is be applied to a configured product according to a standard scheme for article number definition as defined by the manufacturer. It is often used as the purchasing number. |  | String
[12 empty] | Pset_ManufacturerTypeInformation.Manufacturer | The organization that manufactured and/or assembled the item. |  | String
[12 empty] | Pset_Warranty.PointOfContact | The organization that should be contacted for action under the terms of the warranty. Note that the role of the organization (manufacturer, supplier, installer etc.) is determined by the IfcActorRole attribute of IfcOrganization. |  | String
[12 empty] | Pset_Warranty.WarrantyPeriod | The time duration during which a manufacturer or supplier guarantees or warrants the performance of an artefact. |  | String
[12 empty] | Pset_Warranty.WarrantyStartDate | The date on which the warranty commences. |  | String
[12 empty] | VVK.ElementType | The type denotes a particular type that indicates the object further. The use has to be established at the level of instantiable subtypes. In particular it holds the user defined type, if the enumeration of the attribute 'PredefinedType' is set to [[USERDEFINED]]. |  | String
VVK.Material
[12 empty] | VVK.Name | Optional name for use by the participating software systems or users. For some subtypes of [[IfcRoot]] the insertion of the [[Name]] attribute may be required. This would be enforced by a where rule. |  | String
VVK.RelatedDocumentationURI
[12 empty] | VVK.Tag | The tag (or label) identifier at the particular instance of a product, e.g. the serial number, or the position number. It is the identifier at the occurrence level. |  | String
Dujų atbulinis vožtuvas | G | JD | RMB |  |  | Atbulinis vožtuvas | Dujų atbulinio srauto apribojimo komponentas. |  |  |  | LoG 6 | [7 empty] | VN.N
[12 empty] | Pset_ConstructionAdministration.SpecificationSectionNumber | A reference number to an external contract technical specification section describing either (a) minimum performance requirements of a given IfcProductType/[[IfcProduct]] or (b) a preselection for a specific IfcProductType/[[IfcProduct]] made for this project. |  | String
[12 empty] | Pset_ElementCommon.System | The building service system that requires the provision for voids, e.g. 'Air Conditioning', 'Plumbing', 'Electro', etc. |  | String
[12 empty] | Pset_ElementComponentCommon.IsExternal | Indication whether the element is designed for use in the exterior (TRUE) or not (FALSE). If (TRUE) it is an external element and faces the outside of the building. |  | Boolean
[12 empty] | Pset_ElementComponentCommon.NominalDiameter | Nominal diameter or width of the object. |  | Real
Pset_ElementComponentCommon.Status
[12 empty] | Pset_ManufacturerTypeInformation.ArticleNumber | Article number or reference that is be applied to a configured product according to a standard scheme for article number definition as defined by the manufacturer. It is often used as the purchasing number. |  | String
[12 empty] | Pset_ManufacturerTypeInformation.Manufacturer | The organization that manufactured and/or assembled the item. |  | String
[12 empty] | Pset_Warranty.PointOfContact | The organization that should be contacted for action under the terms of the warranty. Note that the role of the organization (manufacturer, supplier, installer etc.) is determined by the IfcActorRole attribute of IfcOrganization. |  | String
[12 empty] | Pset_Warranty.WarrantyPeriod | The time duration during which a manufacturer or supplier guarantees or warrants the performance of an artefact. |  | String
[12 empty] | Pset_Warranty.WarrantyStartDate | The date on which the warranty commences. |  | String
[12 empty] | VVK.ElementType | The type denotes a particular type that indicates the object further. The use has to be established at the level of instantiable subtypes. In particular it holds the user defined type, if the enumeration of the attribute 'PredefinedType' is set to [[USERDEFINED]]. |  | String
VVK.Material
[12 empty] | VVK.Name | Optional name for use by the participating software systems or users. For some subtypes of [[IfcRoot]] the insertion of the [[Name]] attribute may be required. This would be enforced by a where rule. |  | String
VVK.RelatedDocumentationURI
[12 empty] | VVK.Tag | The tag (or label) identifier at the particular instance of a product, e.g. the serial number, or the position number. It is the identifier at the occurrence level. |  | String
Priešgaisrinė mova | G | JD | FMG |  |  | Priešgaisrinė sandarinanti mova | Apsauginis komponentas, uždarantis angas ir neleidžiantis plisti ugniai. |  | IfcFlowController, IfcFlowControllerType, IfcFlowControllerTypeEnum |  | LoG 6 | [7 empty] | VN.N
[12 empty] | Pset_ConstructionAdministration.SpecificationSectionNumber | A reference number to an external contract technical specification section describing either (a) minimum performance requirements of a given IfcProductType/[[IfcProduct]] or (b) a preselection for a specific IfcProductType/[[IfcProduct]] made for this project. |  | String
[12 empty] | Pset_ElementCommon.System | The building service system that requires the provision for voids, e.g. 'Air Conditioning', 'Plumbing', 'Electro', etc. |  | String
[12 empty] | Pset_ElementComponentCommon.IsExternal | Indication whether the element is designed for use in the exterior (TRUE) or not (FALSE). If (TRUE) it is an external element and faces the outside of the building. |  | Boolean
[12 empty] | Pset_ElementComponentCommon.NominalDiameter | Nominal diameter or width of the object. |  | Real
Pset_ElementComponentCommon.Status
[12 empty] | Pset_ManufacturerTypeInformation.ArticleNumber | Article number or reference that is be applied to a configured product according to a standard scheme for article number definition as defined by the manufacturer. It is often used as the purchasing number. |  | String
[12 empty] | Pset_ManufacturerTypeInformation.Manufacturer | The organization that manufactured and/or assembled the item. |  | String
[12 empty] | Pset_Warranty.PointOfContact | The organization that should be contacted for action under the terms of the warranty. Note that the role of the organization (manufacturer, supplier, installer etc.) is determined by the IfcActorRole attribute of IfcOrganization. |  | String
[12 empty] | Pset_Warranty.WarrantyPeriod | The time duration during which a manufacturer or supplier guarantees or warrants the performance of an artefact. |  | String
[12 empty] | Pset_Warranty.WarrantyStartDate | The date on which the warranty commences. |  | String
[12 empty] | VVK.ElementType | The type denotes a particular type that indicates the object further. The use has to be established at the level of instantiable subtypes. In particular it holds the user defined type, if the enumeration of the attribute 'PredefinedType' is set to [[USERDEFINED]]. |  | String
VVK.Material
[12 empty] | VVK.Name | Optional name for use by the participating software systems or users. For some subtypes of [[IfcRoot]] the insertion of the [[Name]] attribute may be required. This would be enforced by a where rule. |  | String
VVK.RelatedDocumentationURI
[12 empty] | VVK.Tag | The tag (or label) identifier at the particular instance of a product, e.g. the serial number, or the position number. It is the identifier at the occurrence level. |  | String
Sifonas | G | JD | RMD |  |  | Sifonas | Kvapo atbulinio srauto apribojimo komponentas. |  | IfcFlowController, IfcFlowControllerType, IfcFlowControllerTypeEnum |  | LoG 6 | [7 empty] | VN.N
[12 empty] | Pset_ConstructionAdministration.SpecificationSectionNumber | A reference number to an external contract technical specification section describing either (a) minimum performance requirements of a given IfcProductType/[[IfcProduct]] or (b) a preselection for a specific IfcProductType/[[IfcProduct]] made for this project. |  | String
[12 empty] | Pset_ElementCommon.System | The building service system that requires the provision for voids, e.g. 'Air Conditioning', 'Plumbing', 'Electro', etc. |  | String
[12 empty] | Pset_ElementComponentCommon.IsExternal | Indication whether the element is designed for use in the exterior (TRUE) or not (FALSE). If (TRUE) it is an external element and faces the outside of the building. |  | Boolean
[12 empty] | Pset_ElementComponentCommon.NominalDiameter | Nominal diameter or width of the object. |  | Real
Pset_ElementComponentCommon.Status
[12 empty] | Pset_ManufacturerTypeInformation.ArticleNumber | Article number or reference that is be applied to a configured product according to a standard scheme for article number definition as defined by the manufacturer. It is often used as the purchasing number. |  | String
[12 empty] | Pset_ManufacturerTypeInformation.Manufacturer | The organization that manufactured and/or assembled the item. |  | String
[12 empty] | Pset_Warranty.PointOfContact | The organization that should be contacted for action under the terms of the warranty. Note that the role of the organization (manufacturer, supplier, installer etc.) is determined by the IfcActorRole attribute of IfcOrganization. |  | String
[12 empty] | Pset_Warranty.WarrantyPeriod | The time duration during which a manufacturer or supplier guarantees or warrants the performance of an artefact. |  | String
[12 empty] | Pset_Warranty.WarrantyStartDate | The date on which the warranty commences. |  | String
[12 empty] | VVK.ElementType | The type denotes a particular type that indicates the object further. The use has to be established at the level of instantiable subtypes. In particular it holds the user defined type, if the enumeration of the attribute 'PredefinedType' is set to [[USERDEFINED]]. |  | String
VVK.Material
[12 empty] | VVK.Name | Optional name for use by the participating software systems or users. For some subtypes of [[IfcRoot]] the insertion of the [[Name]] attribute may be required. This would be enforced by a where rule. |  | String
VVK.RelatedDocumentationURI
[12 empty] | VVK.Tag | The tag (or label) identifier at the particular instance of a product, e.g. the serial number, or the position number. It is the identifier at the occurrence level. |  | String
Išardoma jungtis | G | JD | XMA |  |  | Išardoma jungtis | Išardoma vamzdyno jungtis, sujungianti uždarą srautą. |  |  |  | LoG 6 | [7 empty] | VN.N
[12 empty] | Pset_ConstructionAdministration.SpecificationSectionNumber | A reference number to an external contract technical specification section describing either (a) minimum performance requirements of a given IfcProductType/[[IfcProduct]] or (b) a preselection for a specific IfcProductType/[[IfcProduct]] made for this project. |  | String
[12 empty] | Pset_ElementCommon.System | The building service system that requires the provision for voids, e.g. 'Air Conditioning', 'Plumbing', 'Electro', etc. |  | String
[12 empty] | Pset_ElementComponentCommon.IsExternal | Indication whether the element is designed for use in the exterior (TRUE) or not (FALSE). If (TRUE) it is an external element and faces the outside of the building. |  | Boolean
[12 empty] | Pset_ElementComponentCommon.NominalDiameter | Nominal diameter or width of the object. |  | Real
Pset_ElementComponentCommon.Status
[12 empty] | Pset_ManufacturerTypeInformation.ArticleNumber | Article number or reference that is be applied to a configured product according to a standard scheme for article number definition as defined by the manufacturer. It is often used as the purchasing number. |  | String
[12 empty] | Pset_ManufacturerTypeInformation.Manufacturer | The organization that manufactured and/or assembled the item. |  | String
[12 empty] | Pset_Warranty.PointOfContact | The organization that should be contacted for action under the terms of the warranty. Note that the role of the organization (manufacturer, supplier, installer etc.) is determined by the IfcActorRole attribute of IfcOrganization. |  | String
[12 empty] | Pset_Warranty.WarrantyPeriod | The time duration during which a manufacturer or supplier guarantees or warrants the performance of an artefact. |  | String
[12 empty] | Pset_Warranty.WarrantyStartDate | The date on which the warranty commences. |  | String
[12 empty] | VVK.ElementType | The type denotes a particular type that indicates the object further. The use has to be established at the level of instantiable subtypes. In particular it holds the user defined type, if the enumeration of the attribute 'PredefinedType' is set to [[USERDEFINED]]. |  | String
VVK.Material
[12 empty] | VVK.Name | Optional name for use by the participating software systems or users. For some subtypes of [[IfcRoot]] the insertion of the [[Name]] attribute may be required. This would be enforced by a where rule. |  | String
VVK.RelatedDocumentationURI
[12 empty] | VVK.Tag | The tag (or label) identifier at the particular instance of a product, e.g. the serial number, or the position number. It is the identifier at the occurrence level. |  | String
Neišardoma jungtis | G | JD | XMB |  |  | Neišardoma jungtis | Neišardoma vamzdyno jungtis, sujungianti uždarą srautą. |  |  |  | LoG 6 | [7 empty] | VN.N
[12 empty] | Pset_ConstructionAdministration.SpecificationSectionNumber | A reference number to an external contract technical specification section describing either (a) minimum performance requirements of a given IfcProductType/[[IfcProduct]] or (b) a preselection for a specific IfcProductType/[[IfcProduct]] made for this project. |  | String
[12 empty] | Pset_ElementCommon.System | The building service system that requires the provision for voids, e.g. 'Air Conditioning', 'Plumbing', 'Electro', etc. |  | String
[12 empty] | Pset_ElementComponentCommon.IsExternal | Indication whether the element is designed for use in the exterior (TRUE) or not (FALSE). If (TRUE) it is an external element and faces the outside of the building. |  | Boolean
[12 empty] | Pset_ElementComponentCommon.NominalDiameter | Nominal diameter or width of the object. |  | Real
Pset_ElementComponentCommon.Status
[12 empty] | Pset_ManufacturerTypeInformation.ArticleNumber | Article number or reference that is be applied to a configured product according to a standard scheme for article number definition as defined by the manufacturer. It is often used as the purchasing number. |  | String
[12 empty] | Pset_ManufacturerTypeInformation.Manufacturer | The organization that manufactured and/or assembled the item. |  | String
[12 empty] | Pset_Warranty.PointOfContact | The organization that should be contacted for action under the terms of the warranty. Note that the role of the organization (manufacturer, supplier, installer etc.) is determined by the IfcActorRole attribute of IfcOrganization. |  | String
[12 empty] | Pset_Warranty.WarrantyPeriod | The time duration during which a manufacturer or supplier guarantees or warrants the performance of an artefact. |  | String
[12 empty] | Pset_Warranty.WarrantyStartDate | The date on which the warranty commences. |  | String
[12 empty] | VVK.ElementType | The type denotes a particular type that indicates the object further. The use has to be established at the level of instantiable subtypes. In particular it holds the user defined type, if the enumeration of the attribute 'PredefinedType' is set to [[USERDEFINED]]. |  | String
VVK.Material
[12 empty] | VVK.Name | Optional name for use by the participating software systems or users. For some subtypes of [[IfcRoot]] the insertion of the [[Name]] attribute may be required. This would be enforced by a where rule. |  | String
VVK.RelatedDocumentationURI
[12 empty] | VVK.Tag | The tag (or label) identifier at the particular instance of a product, e.g. the serial number, or the position number. It is the identifier at the occurrence level. |  | String
Kampinė jungtis | G | JD | XMD |  |  | Kampinė jungtis | Komponentas, skirtas sujungti ir pakeisti fluido srauto kryptį. |  |  |  | LoG 6 | [7 empty] | VN.N
[12 empty] | Pset_ConstructionAdministration.SpecificationSectionNumber | A reference number to an external contract technical specification section describing either (a) minimum performance requirements of a given IfcProductType/[[IfcProduct]] or (b) a preselection for a specific IfcProductType/[[IfcProduct]] made for this project. |  | String
[12 empty] | Pset_ElementCommon.System | The building service system that requires the provision for voids, e.g. 'Air Conditioning', 'Plumbing', 'Electro', etc. |  | String
[12 empty] | Pset_ElementComponentCommon.IsExternal | Indication whether the element is designed for use in the exterior (TRUE) or not (FALSE). If (TRUE) it is an external element and faces the outside of the building. |  | Boolean
[12 empty] | Pset_ElementComponentCommon.NominalDiameter | Nominal diameter or width of the object. |  | Real
Pset_ElementComponentCommon.Status
[12 empty] | Pset_ManufacturerTypeInformation.ArticleNumber | Article number or reference that is be applied to a configured product according to a standard scheme for article number definition as defined by the manufacturer. It is often used as the purchasing number. |  | String
[12 empty] | Pset_ManufacturerTypeInformation.Manufacturer | The organization that manufactured and/or assembled the item. |  | String
[12 empty] | Pset_Warranty.PointOfContact | The organization that should be contacted for action under the terms of the warranty. Note that the role of the organization (manufacturer, supplier, installer etc.) is determined by the IfcActorRole attribute of IfcOrganization. |  | String
[12 empty] | Pset_Warranty.WarrantyPeriod | The time duration during which a manufacturer or supplier guarantees or warrants the performance of an artefact. |  | String
[12 empty] | Pset_Warranty.WarrantyStartDate | The date on which the warranty commences. |  | String
[12 empty] | VVK.ElementType | The type denotes a particular type that indicates the object further. The use has to be established at the level of instantiable subtypes. In particular it holds the user defined type, if the enumeration of the attribute 'PredefinedType' is set to [[USERDEFINED]]. |  | String
VVK.Material
[12 empty] | VVK.Name | Optional name for use by the participating software systems or users. For some subtypes of [[IfcRoot]] the insertion of the [[Name]] attribute may be required. This would be enforced by a where rule. |  | String
VVK.RelatedDocumentationURI
[12 empty] | VVK.Tag | The tag (or label) identifier at the particular instance of a product, e.g. the serial number, or the position number. It is the identifier at the occurrence level. |  | String
Standi alkūnė | G | JD | %XMD10 |  |  | Standi kampinė jungtis | Standaus tipo komponentas, skirtas sujungti ir pakeisti fluido srauto kryptį. |  |  |  | LoG 6 | [7 empty] | VN.N
[12 empty] | Pset_ConstructionAdministration.SpecificationSectionNumber | A reference number to an external contract technical specification section describing either (a) minimum performance requirements of a given IfcProductType/[[IfcProduct]] or (b) a preselection for a specific IfcProductType/[[IfcProduct]] made for this project. |  | String
[12 empty] | Pset_ElementCommon.System | The building service system that requires the provision for voids, e.g. 'Air Conditioning', 'Plumbing', 'Electro', etc. |  | String
[12 empty] | Pset_ElementComponentCommon.IsExternal | Indication whether the element is designed for use in the exterior (TRUE) or not (FALSE). If (TRUE) it is an external element and faces the outside of the building. |  | Boolean
[12 empty] | Pset_ElementComponentCommon.NominalDiameter | Nominal diameter or width of the object. |  | Real
Pset_ElementComponentCommon.Status
[12 empty] | Pset_ManufacturerTypeInformation.ArticleNumber | Article number or reference that is be applied to a configured product according to a standard scheme for article number definition as defined by the manufacturer. It is often used as the purchasing number. |  | String
[12 empty] | Pset_ManufacturerTypeInformation.Manufacturer | The organization that manufactured and/or assembled the item. |  | String
[12 empty] | Pset_Warranty.PointOfContact | The organization that should be contacted for action under the terms of the warranty. Note that the role of the organization (manufacturer, supplier, installer etc.) is determined by the IfcActorRole attribute of IfcOrganization. |  | String
[12 empty] | Pset_Warranty.WarrantyPeriod | The time duration during which a manufacturer or supplier guarantees or warrants the performance of an artefact. |  | String
[12 empty] | Pset_Warranty.WarrantyStartDate | The date on which the warranty commences. |  | String
[12 empty] | VVK.ElementType | The type denotes a particular type that indicates the object further. The use has to be established at the level of instantiable subtypes. In particular it holds the user defined type, if the enumeration of the attribute 'PredefinedType' is set to [[USERDEFINED]]. |  | String
VVK.Material
[12 empty] | VVK.Name | Optional name for use by the participating software systems or users. For some subtypes of [[IfcRoot]] the insertion of the [[Name]] attribute may be required. This would be enforced by a where rule. |  | String
VVK.RelatedDocumentationURI
[12 empty] | VVK.Tag | The tag (or label) identifier at the particular instance of a product, e.g. the serial number, or the position number. It is the identifier at the occurrence level. |  | String
Srauto šakotuvas | G | JD | XME |  |  | Srauto šakotuvas | Fluido srautą skirstanti ir (ar) jungianti jungtis. |  |  |  | LoG 6 | [7 empty] | VN.N
[12 empty] | Pset_ConstructionAdministration.SpecificationSectionNumber | A reference number to an external contract technical specification section describing either (a) minimum performance requirements of a given IfcProductType/[[IfcProduct]] or (b) a preselection for a specific IfcProductType/[[IfcProduct]] made for this project. |  | String
[12 empty] | Pset_ElementCommon.System | The building service system that requires the provision for voids, e.g. 'Air Conditioning', 'Plumbing', 'Electro', etc. |  | String
[12 empty] | Pset_ElementComponentCommon.IsExternal | Indication whether the element is designed for use in the exterior (TRUE) or not (FALSE). If (TRUE) it is an external element and faces the outside of the building. |  | Boolean
[12 empty] | Pset_ElementComponentCommon.NominalDiameter | Nominal diameter or width of the object. |  | Real
Pset_ElementComponentCommon.Status
[12 empty] | Pset_ManufacturerTypeInformation.ArticleNumber | Article number or reference that is be applied to a configured product according to a standard scheme for article number definition as defined by the manufacturer. It is often used as the purchasing number. |  | String
[12 empty] | Pset_ManufacturerTypeInformation.Manufacturer | The organization that manufactured and/or assembled the item. |  | String
[12 empty] | Pset_Warranty.PointOfContact | The organization that should be contacted for action under the terms of the warranty. Note that the role of the organization (manufacturer, supplier, installer etc.) is determined by the IfcActorRole attribute of IfcOrganization. |  | String
[12 empty] | Pset_Warranty.WarrantyPeriod | The time duration during which a manufacturer or supplier guarantees or warrants the performance of an artefact. |  | String
[12 empty] | Pset_Warranty.WarrantyStartDate | The date on which the warranty commences. |  | String
[12 empty] | VVK.ElementType | The type denotes a particular type that indicates the object further. The use has to be established at the level of instantiable subtypes. In particular it holds the user defined type, if the enumeration of the attribute 'PredefinedType' is set to [[USERDEFINED]]. |  | String
VVK.Material
[12 empty] | VVK.Name | Optional name for use by the participating software systems or users. For some subtypes of [[IfcRoot]] the insertion of the [[Name]] attribute may be required. This would be enforced by a where rule. |  | String
VVK.RelatedDocumentationURI
[12 empty] | VVK.Tag | The tag (or label) identifier at the particular instance of a product, e.g. the serial number, or the position number. It is the identifier at the occurrence level. |  | String
Pravala | G | JD | XKF |  |  | Pravala | Nuotako ar išvado atšaka nuotakynui valyti. |  |  |  | LoG 6 | [7 empty] | VN.N
[12 empty] | Pset_ConstructionAdministration.SpecificationSectionNumber | A reference number to an external contract technical specification section describing either (a) minimum performance requirements of a given IfcProductType/[[IfcProduct]] or (b) a preselection for a specific IfcProductType/[[IfcProduct]] made for this project. |  | String
[12 empty] | Pset_ElementCommon.System | The building service system that requires the provision for voids, e.g. 'Air Conditioning', 'Plumbing', 'Electro', etc. |  | String
[12 empty] | Pset_ElementComponentCommon.IsExternal | Indication whether the element is designed for use in the exterior (TRUE) or not (FALSE). If (TRUE) it is an external element and faces the outside of the building. |  | Boolean
[12 empty] | Pset_ElementComponentCommon.NominalDiameter | Nominal diameter or width of the object. |  | Real
Pset_ElementComponentCommon.Status
[12 empty] | Pset_ManufacturerTypeInformation.ArticleNumber | Article number or reference that is be applied to a configured product according to a standard scheme for article number definition as defined by the manufacturer. It is often used as the purchasing number. |  | String
[12 empty] | Pset_ManufacturerTypeInformation.Manufacturer | The organization that manufactured and/or assembled the item. |  | String
[12 empty] | Pset_Warranty.PointOfContact | The organization that should be contacted for action under the terms of the warranty. Note that the role of the organization (manufacturer, supplier, installer etc.) is determined by the IfcActorRole attribute of IfcOrganization. |  | String
[12 empty] | Pset_Warranty.WarrantyPeriod | The time duration during which a manufacturer or supplier guarantees or warrants the performance of an artefact. |  | String
[12 empty] | Pset_Warranty.WarrantyStartDate | The date on which the warranty commences. |  | String
[12 empty] | VVK.ElementType | The type denotes a particular type that indicates the object further. The use has to be established at the level of instantiable subtypes. In particular it holds the user defined type, if the enumeration of the attribute 'PredefinedType' is set to [[USERDEFINED]]. |  | String
VVK.Material
[12 empty] | VVK.Name | Optional name for use by the participating software systems or users. For some subtypes of [[IfcRoot]] the insertion of the [[Name]] attribute may be required. This would be enforced by a where rule. |  | String
VVK.RelatedDocumentationURI
[12 empty] | VVK.Tag | The tag (or label) identifier at the particular instance of a product, e.g. the serial number, or the position number. It is the identifier at the occurrence level. |  | String
Izoliacija | G | JD | RQA |  |  | Nuotekų sistemos izoliacija | Vietinį klimatą stabilizuojantis komponentas ribojant šilumos ar garso perdavimą. |  | IcfCovering |  | LoG 6 | [7 empty] | VN.N
[12 empty] | Pset_ConstructionAdministration.SpecificationSectionNumber | A reference number to an external contract technical specification section describing either (a) minimum performance requirements of a given IfcProductType/[[IfcProduct]] or (b) a preselection for a specific IfcProductType/[[IfcProduct]] made for this project. |  | String
[12 empty] | Pset_ElementCommon.System | The building service system that requires the provision for voids, e.g. 'Air Conditioning', 'Plumbing', 'Electro', etc. |  | String
[12 empty] | Pset_ElementComponentCommon.IsExternal | Indication whether the element is designed for use in the exterior (TRUE) or not (FALSE). If (TRUE) it is an external element and faces the outside of the building. |  | Boolean
Pset_ElementComponentCommon.Status
[12 empty] | Pset_ElementComponentCommon.Thickness | The geometric thickness of the object. |  | Real
[12 empty] | Pset_ManufacturerTypeInformation.ArticleNumber | Article number or reference that is be applied to a configured product according to a standard scheme for article number definition as defined by the manufacturer. It is often used as the purchasing number. |  | String
[12 empty] | Pset_ManufacturerTypeInformation.Manufacturer | The organization that manufactured and/or assembled the item. |  | String
[12 empty] | Pset_QuantityTakeOff.Length | The length of the object. |  | Real
[12 empty] | Pset_Warranty.PointOfContact | The organization that should be contacted for action under the terms of the warranty. Note that the role of the organization (manufacturer, supplier, installer etc.) is determined by the IfcActorRole attribute of IfcOrganization. |  | String
[12 empty] | Pset_Warranty.WarrantyPeriod | The time duration during which a manufacturer or supplier guarantees or warrants the performance of an artefact. |  | String
[12 empty] | Pset_Warranty.WarrantyStartDate | The date on which the warranty commences. |  | String
[12 empty] | VVK.ElementType | The type denotes a particular type that indicates the object further. The use has to be established at the level of instantiable subtypes. In particular it holds the user defined type, if the enumeration of the attribute 'PredefinedType' is set to [[USERDEFINED]]. |  | String
VVK.Material
[12 empty] | VVK.Name | Optional name for use by the participating software systems or users. For some subtypes of [[IfcRoot]] the insertion of the [[Name]] attribute may be required. This would be enforced by a where rule. |  | String
VVK.RelatedDocumentationURI
Skysčio reguliavimo vožtuvas | G | JD | QNA |  |  | Nuotekų sistemos vožtuvas | Komponentas, sandariose skysčio sistemose reguliuojantis skysčio srautą. |  | IfcFlowController, IfcFlowControllerType, IfcFlowControllerTypeEnum |  | LoG 6 | [7 empty] | VN.N
[12 empty] | Pset_ConstructionAdministration.SpecificationSectionNumber | A reference number to an external contract technical specification section describing either (a) minimum performance requirements of a given IfcProductType/[[IfcProduct]] or (b) a preselection for a specific IfcProductType/[[IfcProduct]] made for this project. |  | String
[12 empty] | Pset_ElementCommon.System | The building service system that requires the provision for voids, e.g. 'Air Conditioning', 'Plumbing', 'Electro', etc. |  | String
[12 empty] | Pset_ElementComponentCommon.IsExternal | Indication whether the element is designed for use in the exterior (TRUE) or not (FALSE). If (TRUE) it is an external element and faces the outside of the building. |  | Boolean
[12 empty] | Pset_ElementComponentCommon.NominalDiameter | Nominal diameter or width of the object. |  | Real
Pset_ElementComponentCommon.Status
[12 empty] | Pset_ManufacturerTypeInformation.ArticleNumber | Article number or reference that is be applied to a configured product according to a standard scheme for article number definition as defined by the manufacturer. It is often used as the purchasing number. |  | String
[12 empty] | Pset_ManufacturerTypeInformation.Manufacturer | The organization that manufactured and/or assembled the item. |  | String
[12 empty] | Pset_Warranty.PointOfContact | The organization that should be contacted for action under the terms of the warranty. Note that the role of the organization (manufacturer, supplier, installer etc.) is determined by the IfcActorRole attribute of IfcOrganization. |  | String
[12 empty] | Pset_Warranty.WarrantyPeriod | The time duration during which a manufacturer or supplier guarantees or warrants the performance of an artefact. |  | String
[12 empty] | Pset_Warranty.WarrantyStartDate | The date on which the warranty commences. |  | String
[12 empty] | VVK.ElementType | The type denotes a particular type that indicates the object further. The use has to be established at the level of instantiable subtypes. In particular it holds the user defined type, if the enumeration of the attribute 'PredefinedType' is set to [[USERDEFINED]]. |  | String
VVK.Material
[12 empty] | VVK.Name | Optional name for use by the participating software systems or users. For some subtypes of [[IfcRoot]] the insertion of the [[Name]] attribute may be required. This would be enforced by a where rule. |  | String
VVK.RelatedDocumentationURI
[12 empty] | VVK.Tag | The tag (or label) identifier at the particular instance of a product, e.g. the serial number, or the position number. It is the identifier at the occurrence level. |  | String
Praustuvas | G | JD | XKA |  |  | Praustuvas | Nuotekas surenkantis interakcijos komponentas. |  | IfcFlowController, IfcFlowControllerType, IfcFlowControllerTypeEnum |  | LoG 6 | [7 empty] | VN.N
[12 empty] | Pset_ConstructionAdministration.SpecificationSectionNumber | A reference number to an external contract technical specification section describing either (a) minimum performance requirements of a given IfcProductType/[[IfcProduct]] or (b) a preselection for a specific IfcProductType/[[IfcProduct]] made for this project. |  | String
[12 empty] | Pset_ElementCommon.System | The building service system that requires the provision for voids, e.g. 'Air Conditioning', 'Plumbing', 'Electro', etc. |  | String
[12 empty] | Pset_ElementComponentCommon.Height | Characteristic height |  | Real
[12 empty] | Pset_ElementComponentCommon.IsExternal | Indication whether the element is designed for use in the exterior (TRUE) or not (FALSE). If (TRUE) it is an external element and faces the outside of the building. |  | Boolean
[12 empty] | Pset_ElementComponentCommon.NominalDiameter | Nominal diameter or width of the object. |  | Real
Pset_ElementComponentCommon.Status
[12 empty] | Pset_ElementComponentCommon.Width | The width of the object. Only given, if the object has constant thickness (prismatic). |  | Real
[12 empty] | Pset_ManufacturerTypeInformation.ArticleNumber | Article number or reference that is be applied to a configured product according to a standard scheme for article number definition as defined by the manufacturer. It is often used as the purchasing number. |  | String
[12 empty] | Pset_ManufacturerTypeInformation.Manufacturer | The organization that manufactured and/or assembled the item. |  | String
[12 empty] | Pset_QuantityTakeOff.Length | The length of the object. |  | Real
[12 empty] | Pset_Warranty.PointOfContact | The organization that should be contacted for action under the terms of the warranty. Note that the role of the organization (manufacturer, supplier, installer etc.) is determined by the IfcActorRole attribute of IfcOrganization. |  | String
[12 empty] | Pset_Warranty.WarrantyPeriod | The time duration during which a manufacturer or supplier guarantees or warrants the performance of an artefact. |  | String
[12 empty] | Pset_Warranty.WarrantyStartDate | The date on which the warranty commences. |  | String
[12 empty] | VVK.ElementType | The type denotes a particular type that indicates the object further. The use has to be established at the level of instantiable subtypes. In particular it holds the user defined type, if the enumeration of the attribute 'PredefinedType' is set to [[USERDEFINED]]. |  | String
VVK.Material
[12 empty] | VVK.Name | Optional name for use by the participating software systems or users. For some subtypes of [[IfcRoot]] the insertion of the [[Name]] attribute may be required. This would be enforced by a where rule. |  | String
VVK.RelatedDocumentationURI
[12 empty] | VVK.Tag | The tag (or label) identifier at the particular instance of a product, e.g. the serial number, or the position number. It is the identifier at the occurrence level. |  | String
Klozetas | G | JD | XKB |  |  | Klozetas | Išmatas ir šlapimą surenkantis tarpinis komponentas. |  | IfcFlowController, IfcFlowControllerType, IfcFlowControllerTypeEnum |  | LoG 6 | [7 empty] | VN.N
[12 empty] | Pset_ConstructionAdministration.SpecificationSectionNumber | A reference number to an external contract technical specification section describing either (a) minimum performance requirements of a given IfcProductType/[[IfcProduct]] or (b) a preselection for a specific IfcProductType/[[IfcProduct]] made for this project. |  | String
[12 empty] | Pset_ElementCommon.System | The building service system that requires the provision for voids, e.g. 'Air Conditioning', 'Plumbing', 'Electro', etc. |  | String
[12 empty] | Pset_ElementComponentCommon.Height | Characteristic height |  | Real
[12 empty] | Pset_ElementComponentCommon.IsExternal | Indication whether the element is designed for use in the exterior (TRUE) or not (FALSE). If (TRUE) it is an external element and faces the outside of the building. |  | Boolean
[12 empty] | Pset_ElementComponentCommon.NominalDiameter | Nominal diameter or width of the object. |  | Real
Pset_ElementComponentCommon.Status
[12 empty] | Pset_ElementComponentCommon.Width | The width of the object. Only given, if the object has constant thickness (prismatic). |  | Real
[12 empty] | Pset_ManufacturerTypeInformation.ArticleNumber | Article number or reference that is be applied to a configured product according to a standard scheme for article number definition as defined by the manufacturer. It is often used as the purchasing number. |  | String
[12 empty] | Pset_ManufacturerTypeInformation.Manufacturer | The organization that manufactured and/or assembled the item. |  | String
[12 empty] | Pset_QuantityTakeOff.Length | The length of the object. |  | Real
[12 empty] | Pset_Warranty.PointOfContact | The organization that should be contacted for action under the terms of the warranty. Note that the role of the organization (manufacturer, supplier, installer etc.) is determined by the IfcActorRole attribute of IfcOrganization. |  | String
[12 empty] | Pset_Warranty.WarrantyPeriod | The time duration during which a manufacturer or supplier guarantees or warrants the performance of an artefact. |  | String
[12 empty] | Pset_Warranty.WarrantyStartDate | The date on which the warranty commences. |  | String
[12 empty] | VVK.ElementType | The type denotes a particular type that indicates the object further. The use has to be established at the level of instantiable subtypes. In particular it holds the user defined type, if the enumeration of the attribute 'PredefinedType' is set to [[USERDEFINED]]. |  | String
VVK.Material
[12 empty] | VVK.Name | Optional name for use by the participating software systems or users. For some subtypes of [[IfcRoot]] the insertion of the [[Name]] attribute may be required. This would be enforced by a where rule. |  | String
VVK.RelatedDocumentationURI
[12 empty] | VVK.Tag | The tag (or label) identifier at the particular instance of a product, e.g. the serial number, or the position number. It is the identifier at the occurrence level. |  | String
Pisuaras | G | JD | XKC |  |  | Pisuaras | Sanitarinis įrenginys šlapimo nuotekoms nuleisti į kanalizacijos tinklą. |  | IfcFlowController, IfcFlowControllerType, IfcFlowControllerTypeEnum |  | LoG 6 | [7 empty] | VN.N
[12 empty] | Pset_ConstructionAdministration.SpecificationSectionNumber | A reference number to an external contract technical specification section describing either (a) minimum performance requirements of a given IfcProductType/[[IfcProduct]] or (b) a preselection for a specific IfcProductType/[[IfcProduct]] made for this project. |  | String
[12 empty] | Pset_ElementCommon.System | The building service system that requires the provision for voids, e.g. 'Air Conditioning', 'Plumbing', 'Electro', etc. |  | String
[12 empty] | Pset_ElementComponentCommon.Height | Characteristic height |  | Real
[12 empty] | Pset_ElementComponentCommon.IsExternal | Indication whether the element is designed for use in the exterior (TRUE) or not (FALSE). If (TRUE) it is an external element and faces the outside of the building. |  | Boolean
[12 empty] | Pset_ElementComponentCommon.NominalDiameter | Nominal diameter or width of the object. |  | Real
Pset_ElementComponentCommon.Status
[12 empty] | Pset_ElementComponentCommon.Width | The width of the object. Only given, if the object has constant thickness (prismatic). |  | Real
[12 empty] | Pset_ManufacturerTypeInformation.ArticleNumber | Article number or reference that is be applied to a configured product according to a standard scheme for article number definition as defined by the manufacturer. It is often used as the purchasing number. |  | String
[12 empty] | Pset_ManufacturerTypeInformation.Manufacturer | The organization that manufactured and/or assembled the item. |  | String
[12 empty] | Pset_QuantityTakeOff.Length | The length of the object. |  | Real
[12 empty] | Pset_Warranty.PointOfContact | The organization that should be contacted for action under the terms of the warranty. Note that the role of the organization (manufacturer, supplier, installer etc.) is determined by the IfcActorRole attribute of IfcOrganization. |  | String
[12 empty] | Pset_Warranty.WarrantyPeriod | The time duration during which a manufacturer or supplier guarantees or warrants the performance of an artefact. |  | String
[12 empty] | Pset_Warranty.WarrantyStartDate | The date on which the warranty commences. |  | String
[12 empty] | VVK.ElementType | The type denotes a particular type that indicates the object further. The use has to be established at the level of instantiable subtypes. In particular it holds the user defined type, if the enumeration of the attribute 'PredefinedType' is set to [[USERDEFINED]]. |  | String
VVK.Material
[12 empty] | VVK.Name | Optional name for use by the participating software systems or users. For some subtypes of [[IfcRoot]] the insertion of the [[Name]] attribute may be required. This would be enforced by a where rule. |  | String
VVK.RelatedDocumentationURI
[12 empty] | VVK.Tag | The tag (or label) identifier at the particular instance of a product, e.g. the serial number, or the position number. It is the identifier at the occurrence level. |  | String
Skysčių atskirtuvas | G | JD | XKD |  |  | Indas išpylimui | Skirtingo tipo skysčius atskiriantis ir surenkantis komponentas. |  | IfcFlowController, IfcFlowControllerType, IfcFlowControllerTypeEnum |  | LoG 6 | [7 empty] | VN.N
[12 empty] | Pset_ConstructionAdministration.SpecificationSectionNumber | A reference number to an external contract technical specification section describing either (a) minimum performance requirements of a given IfcProductType/[[IfcProduct]] or (b) a preselection for a specific IfcProductType/[[IfcProduct]] made for this project. |  | String
[12 empty] | Pset_ElementCommon.System | The building service system that requires the provision for voids, e.g. 'Air Conditioning', 'Plumbing', 'Electro', etc. |  | String
[12 empty] | Pset_ElementComponentCommon.Height | Characteristic height |  | Real
[12 empty] | Pset_ElementComponentCommon.IsExternal | Indication whether the element is designed for use in the exterior (TRUE) or not (FALSE). If (TRUE) it is an external element and faces the outside of the building. |  | Boolean
[12 empty] | Pset_ElementComponentCommon.NominalDiameter | Nominal diameter or width of the object. |  | Real
Pset_ElementComponentCommon.Status
[12 empty] | Pset_ElementComponentCommon.Width | The width of the object. Only given, if the object has constant thickness (prismatic). |  | Real
[12 empty] | Pset_ManufacturerTypeInformation.ArticleNumber | Article number or reference that is be applied to a configured product according to a standard scheme for article number definition as defined by the manufacturer. It is often used as the purchasing number. |  | String
[12 empty] | Pset_ManufacturerTypeInformation.Manufacturer | The organization that manufactured and/or assembled the item. |  | String
[12 empty] | Pset_QuantityTakeOff.Length | The length of the object. |  | Real
[12 empty] | Pset_Warranty.PointOfContact | The organization that should be contacted for action under the terms of the warranty. Note that the role of the organization (manufacturer, supplier, installer etc.) is determined by the IfcActorRole attribute of IfcOrganization. |  | String
[12 empty] | Pset_Warranty.WarrantyPeriod | The time duration during which a manufacturer or supplier guarantees or warrants the performance of an artefact. |  | String
[12 empty] | Pset_Warranty.WarrantyStartDate | The date on which the warranty commences. |  | String
[12 empty] | VVK.ElementType | The type denotes a particular type that indicates the object further. The use has to be established at the level of instantiable subtypes. In particular it holds the user defined type, if the enumeration of the attribute 'PredefinedType' is set to [[USERDEFINED]]. |  | String
VVK.Material
[12 empty] | VVK.Name | Optional name for use by the participating software systems or users. For some subtypes of [[IfcRoot]] the insertion of the [[Name]] attribute may be required. This would be enforced by a where rule. |  | String
VVK.RelatedDocumentationURI
[12 empty] | VVK.Tag | The tag (or label) identifier at the particular instance of a product, e.g. the serial number, or the position number. It is the identifier at the occurrence level. |  | String
Trapas | G | JD | XKE |  |  | Trapas | Skysčio perteklių surenkantis komponentas. |  | IfcFlowController, IfcFlowControllerType, IfcFlowControllerTypeEnum |  | LoG 6 | [7 empty] | VN.N
[12 empty] | Pset_ConstructionAdministration.SpecificationSectionNumber | A reference number to an external contract technical specification section describing either (a) minimum performance requirements of a given IfcProductType/[[IfcProduct]] or (b) a preselection for a specific IfcProductType/[[IfcProduct]] made for this project. |  | String
[12 empty] | Pset_ElementCommon.System | The building service system that requires the provision for voids, e.g. 'Air Conditioning', 'Plumbing', 'Electro', etc. |  | String
[12 empty] | Pset_ElementComponentCommon.Height | Characteristic height |  | Real
[12 empty] | Pset_ElementComponentCommon.IsExternal | Indication whether the element is designed for use in the exterior (TRUE) or not (FALSE). If (TRUE) it is an external element and faces the outside of the building. |  | Boolean
[12 empty] | Pset_ElementComponentCommon.NominalDiameter | Nominal diameter or width of the object. |  | Real
Pset_ElementComponentCommon.Status
[12 empty] | Pset_ElementComponentCommon.Width | The width of the object. Only given, if the object has constant thickness (prismatic). |  | Real
[12 empty] | Pset_ManufacturerTypeInformation.ArticleNumber | Article number or reference that is be applied to a configured product according to a standard scheme for article number definition as defined by the manufacturer. It is often used as the purchasing number. |  | String
[12 empty] | Pset_ManufacturerTypeInformation.Manufacturer | The organization that manufactured and/or assembled the item. |  | String
[12 empty] | Pset_QuantityTakeOff.Length | The length of the object. |  | Real
[12 empty] | Pset_Warranty.PointOfContact | The organization that should be contacted for action under the terms of the warranty. Note that the role of the organization (manufacturer, supplier, installer etc.) is determined by the IfcActorRole attribute of IfcOrganization. |  | String
[12 empty] | Pset_Warranty.WarrantyPeriod | The time duration during which a manufacturer or supplier guarantees or warrants the performance of an artefact. |  | String
[12 empty] | Pset_Warranty.WarrantyStartDate | The date on which the warranty commences. |  | String
[12 empty] | VVK.ElementType | The type denotes a particular type that indicates the object further. The use has to be established at the level of instantiable subtypes. In particular it holds the user defined type, if the enumeration of the attribute 'PredefinedType' is set to [[USERDEFINED]]. |  | String
VVK.Material
[12 empty] | VVK.Name | Optional name for use by the participating software systems or users. For some subtypes of [[IfcRoot]] the insertion of the [[Name]] attribute may be required. This would be enforced by a where rule. |  | String
VVK.RelatedDocumentationURI
[12 empty] | VVK.Tag | The tag (or label) identifier at the particular instance of a product, e.g. the serial number, or the position number. It is the identifier at the occurrence level. |  | String
Dušo padėklas | G | JD | %XKE50 |  |  | Dušo padėklas | Dubens formos platforma su trapu, skirta surinkti nuotekas ar skysčių perteklių. |  | IfcFlowController, IfcFlowControllerType, IfcFlowControllerTypeEnum |  | LoG 6 | [7 empty] | VN.N
[12 empty] | Pset_ConstructionAdministration.SpecificationSectionNumber | A reference number to an external contract technical specification section describing either (a) minimum performance requirements of a given IfcProductType/[[IfcProduct]] or (b) a preselection for a specific IfcProductType/[[IfcProduct]] made for this project. |  | String
[12 empty] | Pset_ElementCommon.System | The building service system that requires the provision for voids, e.g. 'Air Conditioning', 'Plumbing', 'Electro', etc. |  | String
[12 empty] | Pset_ElementComponentCommon.Height | Characteristic height |  | Real
[12 empty] | Pset_ElementComponentCommon.IsExternal | Indication whether the element is designed for use in the exterior (TRUE) or not (FALSE). If (TRUE) it is an external element and faces the outside of the building. |  | Boolean
[12 empty] | Pset_ElementComponentCommon.NominalDiameter | Nominal diameter or width of the object. |  | Real
Pset_ElementComponentCommon.Status
[12 empty] | Pset_ElementComponentCommon.Width | The width of the object. Only given, if the object has constant thickness (prismatic). |  | Real
[12 empty] | Pset_ManufacturerTypeInformation.ArticleNumber | Article number or reference that is be applied to a configured product according to a standard scheme for article number definition as defined by the manufacturer. It is often used as the purchasing number. |  | String
[12 empty] | Pset_ManufacturerTypeInformation.Manufacturer | The organization that manufactured and/or assembled the item. |  | String
[12 empty] | Pset_QuantityTakeOff.Length | The length of the object. |  | Real
[12 empty] | Pset_Warranty.PointOfContact | The organization that should be contacted for action under the terms of the warranty. Note that the role of the organization (manufacturer, supplier, installer etc.) is determined by the IfcActorRole attribute of IfcOrganization. |  | String
[12 empty] | Pset_Warranty.WarrantyPeriod | The time duration during which a manufacturer or supplier guarantees or warrants the performance of an artefact. |  | String
[12 empty] | Pset_Warranty.WarrantyStartDate | The date on which the warranty commences. |  | String
[12 empty] | VVK.ElementType | The type denotes a particular type that indicates the object further. The use has to be established at the level of instantiable subtypes. In particular it holds the user defined type, if the enumeration of the attribute 'PredefinedType' is set to [[USERDEFINED]]. |  | String
VVK.Material
[12 empty] | VVK.Name | Optional name for use by the participating software systems or users. For some subtypes of [[IfcRoot]] the insertion of the [[Name]] attribute may be required. This would be enforced by a where rule. |  | String
VVK.RelatedDocumentationURI
[12 empty] | VVK.Tag | The tag (or label) identifier at the particular instance of a product, e.g. the serial number, or the position number. It is the identifier at the occurrence level. |  | String
Baseinas | G | JD | CLA |  |  | Vonia | Atviras stacionarus aptvaras skysčiams laikyti. |  | IfcFlowController, IfcFlowControllerType, IfcFlowControllerTypeEnum |  | LoG 6 | [7 empty] | VN.N
[12 empty] | Pset_ConstructionAdministration.SpecificationSectionNumber | A reference number to an external contract technical specification section describing either (a) minimum performance requirements of a given IfcProductType/[[IfcProduct]] or (b) a preselection for a specific IfcProductType/[[IfcProduct]] made for this project. |  | String
[12 empty] | Pset_ElementCommon.System | The building service system that requires the provision for voids, e.g. 'Air Conditioning', 'Plumbing', 'Electro', etc. |  | String
[12 empty] | Pset_ElementComponentCommon.Height | Characteristic height |  | Real
[12 empty] | Pset_ElementComponentCommon.IsExternal | Indication whether the element is designed for use in the exterior (TRUE) or not (FALSE). If (TRUE) it is an external element and faces the outside of the building. |  | Boolean
[12 empty] | Pset_ElementComponentCommon.NominalDiameter | Nominal diameter or width of the object. |  | Real
Pset_ElementComponentCommon.Status
[12 empty] | Pset_ElementComponentCommon.Width | The width of the object. Only given, if the object has constant thickness (prismatic). |  | Real
[12 empty] | Pset_ManufacturerTypeInformation.ArticleNumber | Article number or reference that is be applied to a configured product according to a standard scheme for article number definition as defined by the manufacturer. It is often used as the purchasing number. |  | String
[12 empty] | Pset_ManufacturerTypeInformation.Manufacturer | The organization that manufactured and/or assembled the item. |  | String
[12 empty] | Pset_QuantityTakeOff.Length | The length of the object. |  | Real
[12 empty] | Pset_Warranty.PointOfContact | The organization that should be contacted for action under the terms of the warranty. Note that the role of the organization (manufacturer, supplier, installer etc.) is determined by the IfcActorRole attribute of IfcOrganization. |  | String
[12 empty] | Pset_Warranty.WarrantyPeriod | The time duration during which a manufacturer or supplier guarantees or warrants the performance of an artefact. |  | String
[12 empty] | Pset_Warranty.WarrantyStartDate | The date on which the warranty commences. |  | String
[12 empty] | VVK.ElementType | The type denotes a particular type that indicates the object further. The use has to be established at the level of instantiable subtypes. In particular it holds the user defined type, if the enumeration of the attribute 'PredefinedType' is set to [[USERDEFINED]]. |  | String
VVK.Material
[12 empty] | VVK.Name | Optional name for use by the participating software systems or users. For some subtypes of [[IfcRoot]] the insertion of the [[Name]] attribute may be required. This would be enforced by a where rule. |  | String
VVK.RelatedDocumentationURI
[12 empty] | VVK.Tag | The tag (or label) identifier at the particular instance of a product, e.g. the serial number, or the position number. It is the identifier at the occurrence level. |  | String
Surinkimo šulinys | G | JD | XKG |  |  | Nuotekų surinkimo šulinys | Paviršinių nuotekų surinkimo komponentas. |  | IfcFlowTerminal, IfcFlowTerminalElementType, IfcFlowTerminalElementTypeEnum |  | LoG 6 | [7 empty] | VN.N
[12 empty] | Pset_ConstructionAdministration.SpecificationSectionNumber | A reference number to an external contract technical specification section describing either (a) minimum performance requirements of a given IfcProductType/[[IfcProduct]] or (b) a preselection for a specific IfcProductType/[[IfcProduct]] made for this project. |  | String
[12 empty] | Pset_ElementCommon.System | The building service system that requires the provision for voids, e.g. 'Air Conditioning', 'Plumbing', 'Electro', etc. |  | String
[12 empty] | Pset_ElementComponentCommon.Diameter | The [[Diameter]] of the object. |  | Real
[12 empty] | Pset_ElementComponentCommon.IsExternal | Indication whether the element is designed for use in the exterior (TRUE) or not (FALSE). If (TRUE) it is an external element and faces the outside of the building. |  | Boolean
Pset_ElementComponentCommon.Status
[12 empty] | Pset_ManufacturerTypeInformation.ArticleNumber | Article number or reference that is be applied to a configured product according to a standard scheme for article number definition as defined by the manufacturer. It is often used as the purchasing number. |  | String
[12 empty] | Pset_ManufacturerTypeInformation.Manufacturer | The organization that manufactured and/or assembled the item. |  | String
[12 empty] | Pset_QuantityTakeOff.Length | The length of the object. |  | Real
[12 empty] | Pset_QuantityTakeOff.Volume | [[Volume]] of the element. |  | Real
[12 empty] | Pset_Warranty.PointOfContact | The organization that should be contacted for action under the terms of the warranty. Note that the role of the organization (manufacturer, supplier, installer etc.) is determined by the IfcActorRole attribute of IfcOrganization. |  | String
[12 empty] | Pset_Warranty.WarrantyPeriod | The time duration during which a manufacturer or supplier guarantees or warrants the performance of an artefact. |  | String
[12 empty] | Pset_Warranty.WarrantyStartDate | The date on which the warranty commences. |  | String
[12 empty] | VVK.ElementType | The type denotes a particular type that indicates the object further. The use has to be established at the level of instantiable subtypes. In particular it holds the user defined type, if the enumeration of the attribute 'PredefinedType' is set to [[USERDEFINED]]. |  | String
VVK.Material
[12 empty] | VVK.Name | Optional name for use by the participating software systems or users. For some subtypes of [[IfcRoot]] the insertion of the [[Name]] attribute may be required. This would be enforced by a where rule. |  | String
VVK.RelatedDocumentationURI
[12 empty] | VVK.Tag | The tag (or label) identifier at the particular instance of a product, e.g. the serial number, or the position number. It is the identifier at the occurrence level. |  | String
Šulinys | G | JD | XMC |  |  | Nuotekų šulinys | Uždara kamera, skirta srauto jungtims ar kitoms svarbioms vietoms po žeme. |  | IfcFlowTerminal, IfcFlowTerminalElementType, IfcFlowTerminalElementTypeEnum |  | LoG 6 | [7 empty] | VN.N
[12 empty] | Pset_ConstructionAdministration.SpecificationSectionNumber | A reference number to an external contract technical specification section describing either (a) minimum performance requirements of a given IfcProductType/[[IfcProduct]] or (b) a preselection for a specific IfcProductType/[[IfcProduct]] made for this project. |  | String
[12 empty] | Pset_ElementCommon.System | The building service system that requires the provision for voids, e.g. 'Air Conditioning', 'Plumbing', 'Electro', etc. |  | String
[12 empty] | Pset_ElementComponentCommon.Diameter | The [[Diameter]] of the object. |  | Real
[12 empty] | Pset_ElementComponentCommon.IsExternal | Indication whether the element is designed for use in the exterior (TRUE) or not (FALSE). If (TRUE) it is an external element and faces the outside of the building. |  | Boolean
Pset_ElementComponentCommon.Status
[12 empty] | Pset_ManufacturerTypeInformation.ArticleNumber | Article number or reference that is be applied to a configured product according to a standard scheme for article number definition as defined by the manufacturer. It is often used as the purchasing number. |  | String
[12 empty] | Pset_ManufacturerTypeInformation.Manufacturer | The organization that manufactured and/or assembled the item. |  | String
[12 empty] | Pset_QuantityTakeOff.Length | The length of the object. |  | Real
[12 empty] | Pset_QuantityTakeOff.Volume | [[Volume]] of the element. |  | Real
[12 empty] | Pset_Warranty.PointOfContact | The organization that should be contacted for action under the terms of the warranty. Note that the role of the organization (manufacturer, supplier, installer etc.) is determined by the IfcActorRole attribute of IfcOrganization. |  | String
[12 empty] | Pset_Warranty.WarrantyPeriod | The time duration during which a manufacturer or supplier guarantees or warrants the performance of an artefact. |  | String
[12 empty] | Pset_Warranty.WarrantyStartDate | The date on which the warranty commences. |  | String
[12 empty] | VVK.ElementType | The type denotes a particular type that indicates the object further. The use has to be established at the level of instantiable subtypes. In particular it holds the user defined type, if the enumeration of the attribute 'PredefinedType' is set to [[USERDEFINED]]. |  | String
VVK.Material
[12 empty] | VVK.Name | Optional name for use by the participating software systems or users. For some subtypes of [[IfcRoot]] the insertion of the [[Name]] attribute may be required. This would be enforced by a where rule. |  | String
VVK.RelatedDocumentationURI
[12 empty] | VVK.Tag | The tag (or label) identifier at the particular instance of a product, e.g. the serial number, or the position number. It is the identifier at the occurrence level. |  | String
Vamzdis | G | JD | WPA |  |  | Nuotekų sistemos vamzdis | Apskritos arba kampuotos standaus skerspjūvio formos komponentas, uždaroje aplinkoje nukreipiantis skysčio arba kitų medžiagų srautą. |  | IfcFlowSegment, IfcFlowSegmentType, IfcFlowSegmentTypeEnum |  | LoG 6 | [7 empty] | VN.N
[12 empty] | Pset_ConstructionAdministration.SpecificationSectionNumber | A reference number to an external contract technical specification section describing either (a) minimum performance requirements of a given IfcProductType/[[IfcProduct]] or (b) a preselection for a specific IfcProductType/[[IfcProduct]] made for this project. |  | String
[12 empty] | Pset_ElementCommon.System | The building service system that requires the provision for voids, e.g. 'Air Conditioning', 'Plumbing', 'Electro', etc. |  | String
[12 empty] | Pset_ElementComponentCommon.Diameter | The [[Diameter]] of the object. |  | Real
[12 empty] | Pset_ElementComponentCommon.IsExternal | Indication whether the element is designed for use in the exterior (TRUE) or not (FALSE). If (TRUE) it is an external element and faces the outside of the building. |  | Boolean
[12 empty] | Pset_ElementComponentCommon.NominalDiameter | Nominal diameter or width of the object. |  | Real
Pset_ElementComponentCommon.Status
Pset_ElementComponentCommon.StiffnessClass
[12 empty] | Pset_ManufacturerTypeInformation.ArticleNumber | Article number or reference that is be applied to a configured product according to a standard scheme for article number definition as defined by the manufacturer. It is often used as the purchasing number. |  | String
[12 empty] | Pset_ManufacturerTypeInformation.Manufacturer | The organization that manufactured and/or assembled the item. |  | String
[12 empty] | Pset_QuantityTakeOff.Length | The length of the object. |  | Real
[12 empty] | Pset_Warranty.PointOfContact | The organization that should be contacted for action under the terms of the warranty. Note that the role of the organization (manufacturer, supplier, installer etc.) is determined by the IfcActorRole attribute of IfcOrganization. |  | String
[12 empty] | Pset_Warranty.WarrantyPeriod | The time duration during which a manufacturer or supplier guarantees or warrants the performance of an artefact. |  | String
[12 empty] | Pset_Warranty.WarrantyStartDate | The date on which the warranty commences. |  | String
[12 empty] | VVK.ElementType | The type denotes a particular type that indicates the object further. The use has to be established at the level of instantiable subtypes. In particular it holds the user defined type, if the enumeration of the attribute 'PredefinedType' is set to [[USERDEFINED]]. |  | String
VVK.Material
[12 empty] | VVK.Name | Optional name for use by the participating software systems or users. For some subtypes of [[IfcRoot]] the insertion of the [[Name]] attribute may be required. This would be enforced by a where rule. |  | String
VVK.RelatedDocumentationURI
Drena | G | JD | WMF |  |  | Drenažo vamzdis | Perforuotas drenažinis vamzdis. |  | IfcFlowSegment, IfcFlowSegmentType, IfcFlowSegmentTypeEnum |  | LoG 6 | [7 empty] | VN.N
[12 empty] | Pset_ConstructionAdministration.SpecificationSectionNumber | A reference number to an external contract technical specification section describing either (a) minimum performance requirements of a given IfcProductType/[[IfcProduct]] or (b) a preselection for a specific IfcProductType/[[IfcProduct]] made for this project. |  | String
[12 empty] | Pset_ElementCommon.System | The building service system that requires the provision for voids, e.g. 'Air Conditioning', 'Plumbing', 'Electro', etc. |  | String
[12 empty] | Pset_ElementComponentCommon.Diameter | The [[Diameter]] of the object. |  | Real
[12 empty] | Pset_ElementComponentCommon.IsExternal | Indication whether the element is designed for use in the exterior (TRUE) or not (FALSE). If (TRUE) it is an external element and faces the outside of the building. |  | Boolean
[12 empty] | Pset_ElementComponentCommon.NominalDiameter | Nominal diameter or width of the object. |  | Real
Pset_ElementComponentCommon.Status
Pset_ElementComponentCommon.StiffnessClass
[12 empty] | Pset_ManufacturerTypeInformation.ArticleNumber | Article number or reference that is be applied to a configured product according to a standard scheme for article number definition as defined by the manufacturer. It is often used as the purchasing number. |  | String
[12 empty] | Pset_ManufacturerTypeInformation.Manufacturer | The organization that manufactured and/or assembled the item. |  | String
[12 empty] | Pset_QuantityTakeOff.Length | The length of the object. |  | Real
[12 empty] | Pset_Warranty.PointOfContact | The organization that should be contacted for action under the terms of the warranty. Note that the role of the organization (manufacturer, supplier, installer etc.) is determined by the IfcActorRole attribute of IfcOrganization. |  | String
[12 empty] | Pset_Warranty.WarrantyPeriod | The time duration during which a manufacturer or supplier guarantees or warrants the performance of an artefact. |  | String
[12 empty] | Pset_Warranty.WarrantyStartDate | The date on which the warranty commences. |  | String
[12 empty] | VVK.ElementType | The type denotes a particular type that indicates the object further. The use has to be established at the level of instantiable subtypes. In particular it holds the user defined type, if the enumeration of the attribute 'PredefinedType' is set to [[USERDEFINED]]. |  | String
VVK.Material
[12 empty] | VVK.Name | Optional name for use by the participating software systems or users. For some subtypes of [[IfcRoot]] the insertion of the [[Name]] attribute may be required. This would be enforced by a where rule. |  | String
VVK.RelatedDocumentationURI
Latakas | G | JD | WMB |  |  | Lietaus nuotekų surinkimo latakas | Atviras kanalas, skirtas nuvesti skysčiams. |  | IfcFlowSegment, IfcFlowSegmentType, IfcFlowSegmentTypeEnum |  | LoG 6 | [7 empty] | VN.N
[12 empty] | Pset_ConstructionAdministration.SpecificationSectionNumber | A reference number to an external contract technical specification section describing either (a) minimum performance requirements of a given IfcProductType/[[IfcProduct]] or (b) a preselection for a specific IfcProductType/[[IfcProduct]] made for this project. |  | String
[12 empty] | Pset_ElementCommon.System | The building service system that requires the provision for voids, e.g. 'Air Conditioning', 'Plumbing', 'Electro', etc. |  | String
[12 empty] | Pset_ElementComponentCommon.Height | Characteristic height |  | Real
[12 empty] | Pset_ElementComponentCommon.IsExternal | Indication whether the element is designed for use in the exterior (TRUE) or not (FALSE). If (TRUE) it is an external element and faces the outside of the building. |  | Boolean
Pset_ElementComponentCommon.Status
[12 empty] | Pset_ElementComponentCommon.Width | The width of the object. Only given, if the object has constant thickness (prismatic). |  | Real
[12 empty] | Pset_ManufacturerTypeInformation.ArticleNumber | Article number or reference that is be applied to a configured product according to a standard scheme for article number definition as defined by the manufacturer. It is often used as the purchasing number. |  | String
[12 empty] | Pset_ManufacturerTypeInformation.Manufacturer | The organization that manufactured and/or assembled the item. |  | String
[12 empty] | Pset_QuantityTakeOff.Length | The length of the object. |  | Real
[12 empty] | VVK.ElementType | The type denotes a particular type that indicates the object further. The use has to be established at the level of instantiable subtypes. In particular it holds the user defined type, if the enumeration of the attribute 'PredefinedType' is set to [[USERDEFINED]]. |  | String
VVK.Material
[12 empty] | VVK.Name | Optional name for use by the participating software systems or users. For some subtypes of [[IfcRoot]] the insertion of the [[Name]] attribute may be required. This would be enforced by a where rule. |  | String
VVK.RelatedDocumentationURI
[12 empty] | VVK.Tag | The tag (or label) identifier at the particular instance of a product, e.g. the serial number, or the position number. It is the identifier at the occurrence level. |  | String
| G | JD |  | DCB |  | Nuotekų šalinimo tinklo apsaugos zona |  |  | IfcSpace, IfcSpaceType |  | LoG 6 | [7 empty] | VN.N
Pset_ElementComponentCommon.Status
[12 empty] | Pset_ElementComponentCommon.Width | The width of the object. Only given, if the object has constant thickness (prismatic). |  | Real
[12 empty] | Pset_ManufacturerTypeInformation.ArticleNumber | Article number or reference that is be applied to a configured product according to a standard scheme for article number definition as defined by the manufacturer. It is often used as the purchasing number. |  | String
[12 empty] | Pset_ManufacturerTypeInformation.Manufacturer | The organization that manufactured and/or assembled the item. |  | String
[12 empty] | Pset_QuantityTakeOff.Area | Calculated area for the object. |  | Real
[12 empty] | Pset_Warranty.PointOfContact | The organization that should be contacted for action under the terms of the warranty. Note that the role of the organization (manufacturer, supplier, installer etc.) is determined by the IfcActorRole attribute of IfcOrganization. |  | String
[12 empty] | Pset_Warranty.WarrantyPeriod | The time duration during which a manufacturer or supplier guarantees or warrants the performance of an artefact. |  | String
[12 empty] | Pset_Warranty.WarrantyStartDate | The date on which the warranty commences. |  | String
VVK.RelatedDocumentationURI
| G | JD |  | DCB1000 |  | Nuotekų šalinimo tinklo aptarnavimo erdvė |  |  | IfcSpace, IfcSpaceType |  | LoG 6 | [7 empty] | VN.N
Pset_ElementComponentCommon.Status
[12 empty] | Pset_ManufacturerTypeInformation.ArticleNumber | Article number or reference that is be applied to a configured product according to a standard scheme for article number definition as defined by the manufacturer. It is often used as the purchasing number. |  | String
[12 empty] | Pset_ManufacturerTypeInformation.Manufacturer | The organization that manufactured and/or assembled the item. |  | String
[12 empty] | Pset_Warranty.PointOfContact | The organization that should be contacted for action under the terms of the warranty. Note that the role of the organization (manufacturer, supplier, installer etc.) is determined by the IfcActorRole attribute of IfcOrganization. |  | String
[12 empty] | Pset_Warranty.WarrantyPeriod | The time duration during which a manufacturer or supplier guarantees or warrants the performance of an artefact. |  | String
[12 empty] | Pset_Warranty.WarrantyStartDate | The date on which the warranty commences. |  | String
VVK.RelatedDocumentationURI
Apsaugos priedanga | G | JD | FSD |  |  | Nuoteku sistemos vamzdžio stogelis | Komponentas, apsaugantis nuo įvairių klimato sukeliamų poveikių. |  | IfcFlowController, IfcFlowControllerType, IfcFlowControllerTypeEnum |  | LoG 6 | [7 empty] | VN.N
[12 empty] | Pset_ConstructionAdministration.SpecificationSectionNumber | A reference number to an external contract technical specification section describing either (a) minimum performance requirements of a given IfcProductType/[[IfcProduct]] or (b) a preselection for a specific IfcProductType/[[IfcProduct]] made for this project. |  | String
[12 empty] | Pset_ElementCommon.System | The building service system that requires the provision for voids, e.g. 'Air Conditioning', 'Plumbing', 'Electro', etc. |  | String
[12 empty] | Pset_ElementComponentCommon.IsExternal | Indication whether the element is designed for use in the exterior (TRUE) or not (FALSE). If (TRUE) it is an external element and faces the outside of the building. |  | Boolean
[12 empty] | Pset_ElementComponentCommon.NominalDiameter | Nominal diameter or width of the object. |  | Real
Pset_ElementComponentCommon.Status
[12 empty] | Pset_ManufacturerTypeInformation.ArticleNumber | Article number or reference that is be applied to a configured product according to a standard scheme for article number definition as defined by the manufacturer. It is often used as the purchasing number. |  | String
[12 empty] | Pset_ManufacturerTypeInformation.Manufacturer | The organization that manufactured and/or assembled the item. |  | String
[12 empty] | Pset_Warranty.PointOfContact | The organization that should be contacted for action under the terms of the warranty. Note that the role of the organization (manufacturer, supplier, installer etc.) is determined by the IfcActorRole attribute of IfcOrganization. |  | String
[12 empty] | Pset_Warranty.WarrantyPeriod | The time duration during which a manufacturer or supplier guarantees or warrants the performance of an artefact. |  | String
[12 empty] | Pset_Warranty.WarrantyStartDate | The date on which the warranty commences. |  | String
[12 empty] | VVK.ElementType | The type denotes a particular type that indicates the object further. The use has to be established at the level of instantiable subtypes. In particular it holds the user defined type, if the enumeration of the attribute 'PredefinedType' is set to [[USERDEFINED]]. |  | String
VVK.Material
[12 empty] | VVK.Name | Optional name for use by the participating software systems or users. For some subtypes of [[IfcRoot]] the insertion of the [[Name]] attribute may be required. This would be enforced by a where rule. |  | String
VVK.RelatedDocumentationURI
[12 empty] | VVK.Tag | The tag (or label) identifier at the particular instance of a product, e.g. the serial number, or the position number. It is the identifier at the occurrence level. |  | String
Šulinys | G | JD | XMC |  |  | Nuotekų sistemos šulinys | Uždara kamera, skirta srauto jungtims ar kitoms svarbioms vietoms po žeme. |  | IfcFlowTerminal, IfcFlowTerminalElementType, IfcFlowTerminalElementTypeEnum |  | LoG 6 | [7 empty] | VN.N
[12 empty] | Pset_ConstructionAdministration.SpecificationSectionNumber | A reference number to an external contract technical specification section describing either (a) minimum performance requirements of a given IfcProductType/[[IfcProduct]] or (b) a preselection for a specific IfcProductType/[[IfcProduct]] made for this project. |  | String
[12 empty] | Pset_ElementCommon.System | The building service system that requires the provision for voids, e.g. 'Air Conditioning', 'Plumbing', 'Electro', etc. |  | String
[12 empty] | Pset_ElementComponentCommon.Diameter | The [[Diameter]] of the object. |  | Real
[12 empty] | Pset_ElementComponentCommon.IsExternal | Indication whether the element is designed for use in the exterior (TRUE) or not (FALSE). If (TRUE) it is an external element and faces the outside of the building. |  | Boolean
Pset_ElementComponentCommon.Status
[12 empty] | Pset_ManufacturerTypeInformation.ArticleNumber | Article number or reference that is be applied to a configured product according to a standard scheme for article number definition as defined by the manufacturer. It is often used as the purchasing number. |  | String
[12 empty] | Pset_ManufacturerTypeInformation.Manufacturer | The organization that manufactured and/or assembled the item. |  | String
[12 empty] | Pset_QuantityTakeOff.Length | The length of the object. |  | Real
[12 empty] | Pset_QuantityTakeOff.Volume | [[Volume]] of the element. |  | Real
[12 empty] | Pset_Warranty.PointOfContact | The organization that should be contacted for action under the terms of the warranty. Note that the role of the organization (manufacturer, supplier, installer etc.) is determined by the IfcActorRole attribute of IfcOrganization. |  | String
[12 empty] | Pset_Warranty.WarrantyPeriod | The time duration during which a manufacturer or supplier guarantees or warrants the performance of an artefact. |  | String
[12 empty] | Pset_Warranty.WarrantyStartDate | The date on which the warranty commences. |  | String
[12 empty] | VVK.ElementType | The type denotes a particular type that indicates the object further. The use has to be established at the level of instantiable subtypes. In particular it holds the user defined type, if the enumeration of the attribute 'PredefinedType' is set to [[USERDEFINED]]. |  | String
VVK.Material
[12 empty] | VVK.Name | Optional name for use by the participating software systems or users. For some subtypes of [[IfcRoot]] the insertion of the [[Name]] attribute may be required. This would be enforced by a where rule. |  | String
VVK.RelatedDocumentationURI
[12 empty] | VVK.Tag | The tag (or label) identifier at the particular instance of a product, e.g. the serial number, or the position number. It is the identifier at the occurrence level. |  | String
Šulinys | %G10 | %JD20 | XMC |  |  | Buitinių nuotekų sistemos šulinys | Uždara kamera, skirta srauto jungtims ar kitoms svarbioms vietoms po žeme. |  | IfcFlowTerminal, IfcFlowTerminalElementType, IfcFlowTerminalElementTypeEnum |  | LoG 6 | [7 empty] | VN.N
[12 empty] | Pset_ConstructionAdministration.SpecificationSectionNumber | A reference number to an external contract technical specification section describing either (a) minimum performance requirements of a given IfcProductType/[[IfcProduct]] or (b) a preselection for a specific IfcProductType/[[IfcProduct]] made for this project. |  | String
[12 empty] | Pset_ElementCommon.System | The building service system that requires the provision for voids, e.g. 'Air Conditioning', 'Plumbing', 'Electro', etc. |  | String
[12 empty] | Pset_ElementComponentCommon.Diameter | The [[Diameter]] of the object. |  | Real
[12 empty] | Pset_ElementComponentCommon.IsExternal | Indication whether the element is designed for use in the exterior (TRUE) or not (FALSE). If (TRUE) it is an external element and faces the outside of the building. |  | Boolean
Pset_ElementComponentCommon.Status
[12 empty] | Pset_ManufacturerTypeInformation.ArticleNumber | Article number or reference that is be applied to a configured product according to a standard scheme for article number definition as defined by the manufacturer. It is often used as the purchasing number. |  | String
[12 empty] | Pset_ManufacturerTypeInformation.Manufacturer | The organization that manufactured and/or assembled the item. |  | String
[12 empty] | Pset_QuantityTakeOff.Length | The length of the object. |  | Real
[12 empty] | Pset_QuantityTakeOff.Volume | [[Volume]] of the element. |  | Real
[12 empty] | Pset_Warranty.PointOfContact | The organization that should be contacted for action under the terms of the warranty. Note that the role of the organization (manufacturer, supplier, installer etc.) is determined by the IfcActorRole attribute of IfcOrganization. |  | String
[12 empty] | Pset_Warranty.WarrantyPeriod | The time duration during which a manufacturer or supplier guarantees or warrants the performance of an artefact. |  | String
[12 empty] | Pset_Warranty.WarrantyStartDate | The date on which the warranty commences. |  | String
[12 empty] | VVK.ElementType | The type denotes a particular type that indicates the object further. The use has to be established at the level of instantiable subtypes. In particular it holds the user defined type, if the enumeration of the attribute 'PredefinedType' is set to [[USERDEFINED]]. |  | String
VVK.Material
[12 empty] | VVK.Name | Optional name for use by the participating software systems or users. For some subtypes of [[IfcRoot]] the insertion of the [[Name]] attribute may be required. This would be enforced by a where rule. |  | String
VVK.RelatedDocumentationURI
[12 empty] | VVK.Tag | The tag (or label) identifier at the particular instance of a product, e.g. the serial number, or the position number. It is the identifier at the occurrence level. |  | String
Ženklas | %G10 | %JD20 | PHD |  |  | Buitinių nuotekų sistemos tinklo informacinis ženklas | Nekintančią, statišką informaciją ant vaizduojantis komponentas. |  | IfcPlate, IfcPlateType |  | LoG 6 | [7 empty] | VN.N
[12 empty] | Pset_ConstructionAdministration.SpecificationSectionNumber | A reference number to an external contract technical specification section describing either (a) minimum performance requirements of a given IfcProductType/[[IfcProduct]] or (b) a preselection for a specific IfcProductType/[[IfcProduct]] made for this project. |  | String
[12 empty] | Pset_ElementCommon.System | The building service system that requires the provision for voids, e.g. 'Air Conditioning', 'Plumbing', 'Electro', etc. |  | String
[12 empty] | Pset_ElementComponentCommon.Height | Characteristic height |  | Real
[12 empty] | Pset_ElementComponentCommon.IsExternal | Indication whether the element is designed for use in the exterior (TRUE) or not (FALSE). If (TRUE) it is an external element and faces the outside of the building. |  | Boolean
Pset_ElementComponentCommon.Status
[12 empty] | Pset_ElementComponentCommon.Width | The width of the object. Only given, if the object has constant thickness (prismatic). |  | Real
[12 empty] | Pset_ManufacturerTypeInformation.ArticleNumber | Article number or reference that is be applied to a configured product according to a standard scheme for article number definition as defined by the manufacturer. It is often used as the purchasing number. |  | String
[12 empty] | Pset_ManufacturerTypeInformation.Manufacturer | The organization that manufactured and/or assembled the item. |  | String
[12 empty] | Pset_QuantityTakeOff.Length | The length of the object. |  | Real
[12 empty] | VVK.ElementType | The type denotes a particular type that indicates the object further. The use has to be established at the level of instantiable subtypes. In particular it holds the user defined type, if the enumeration of the attribute 'PredefinedType' is set to [[USERDEFINED]]. |  | String
VVK.Material
[12 empty] | VVK.Name | Optional name for use by the participating software systems or users. For some subtypes of [[IfcRoot]] the insertion of the [[Name]] attribute may be required. This would be enforced by a where rule. |  | String
VVK.RelatedDocumentationURI
[12 empty] | VVK.Tag | The tag (or label) identifier at the particular instance of a product, e.g. the serial number, or the position number. It is the identifier at the occurrence level. |  | String
Stulpas | %G10 | %JD20 | UBD |  |  | Buitinių nuotekų sistemos tinklo informacinio ženklo laikiklis | Vertikalus komponentas, daugiausia veikiamas vertikaliai žemyn nukreiptų gniuždymo jėgų. Skirtas laikyti kitą objektą fiksuotoje vertikalioje padėtyje. |  | IfcColumn, IfcColumnType |  | LoG 6 | [7 empty] | VN.N
[12 empty] | Pset_ConstructionAdministration.SpecificationSectionNumber | A reference number to an external contract technical specification section describing either (a) minimum performance requirements of a given IfcProductType/[[IfcProduct]] or (b) a preselection for a specific IfcProductType/[[IfcProduct]] made for this project. |  | String
[12 empty] | Pset_ElementCommon.System | The building service system that requires the provision for voids, e.g. 'Air Conditioning', 'Plumbing', 'Electro', etc. |  | String
[12 empty] | Pset_ElementComponentCommon.Height | Characteristic height |  | Real
[12 empty] | Pset_ElementComponentCommon.IsExternal | Indication whether the element is designed for use in the exterior (TRUE) or not (FALSE). If (TRUE) it is an external element and faces the outside of the building. |  | Boolean
Pset_ElementComponentCommon.Status
[12 empty] | Pset_ElementComponentCommon.Width | The width of the object. Only given, if the object has constant thickness (prismatic). |  | Real
[12 empty] | Pset_ManufacturerTypeInformation.ArticleNumber | Article number or reference that is be applied to a configured product according to a standard scheme for article number definition as defined by the manufacturer. It is often used as the purchasing number. |  | String
[12 empty] | Pset_ManufacturerTypeInformation.Manufacturer | The organization that manufactured and/or assembled the item. |  | String
[12 empty] | Pset_QuantityTakeOff.Length | The length of the object. |  | Real
[12 empty] | VVK.ElementType | The type denotes a particular type that indicates the object further. The use has to be established at the level of instantiable subtypes. In particular it holds the user defined type, if the enumeration of the attribute 'PredefinedType' is set to [[USERDEFINED]]. |  | String
VVK.Material
[12 empty] | VVK.Name | Optional name for use by the participating software systems or users. For some subtypes of [[IfcRoot]] the insertion of the [[Name]] attribute may be required. This would be enforced by a where rule. |  | String
VVK.RelatedDocumentationURI
[12 empty] | VVK.Tag | The tag (or label) identifier at the particular instance of a product, e.g. the serial number, or the position number. It is the identifier at the occurrence level. |  | String
Kolona | %G10 | %JD20 | ULD |  |  | Buitinių nuotekų sistemos informacinio ženklo laikiklio pamatas | Tiesios ar kreivos linijos formos konstrukcinis laikantis komponentas, daugiausia perduodantis gniuždymo jėgas kitiems konstrukciniams objektams. |  | IfcPile, IfcPileType |  | LoG 6 | [7 empty] | VN.N
[12 empty] | Pset_ConstructionAdministration.SpecificationSectionNumber | A reference number to an external contract technical specification section describing either (a) minimum performance requirements of a given IfcProductType/[[IfcProduct]] or (b) a preselection for a specific IfcProductType/[[IfcProduct]] made for this project. |  | String
[12 empty] | Pset_ElementCommon.System | The building service system that requires the provision for voids, e.g. 'Air Conditioning', 'Plumbing', 'Electro', etc. |  | String
[12 empty] | Pset_ElementComponentCommon.Height | Characteristic height |  | Real
[12 empty] | Pset_ElementComponentCommon.IsExternal | Indication whether the element is designed for use in the exterior (TRUE) or not (FALSE). If (TRUE) it is an external element and faces the outside of the building. |  | Boolean
Pset_ElementComponentCommon.Status
[12 empty] | Pset_ElementComponentCommon.Width | The width of the object. Only given, if the object has constant thickness (prismatic). |  | Real
[12 empty] | Pset_ManufacturerTypeInformation.ArticleNumber | Article number or reference that is be applied to a configured product according to a standard scheme for article number definition as defined by the manufacturer. It is often used as the purchasing number. |  | String
[12 empty] | Pset_ManufacturerTypeInformation.Manufacturer | The organization that manufactured and/or assembled the item. |  | String
[12 empty] | Pset_QuantityTakeOff.Length | The length of the object. |  | Real
[12 empty] | VVK.ElementType | The type denotes a particular type that indicates the object further. The use has to be established at the level of instantiable subtypes. In particular it holds the user defined type, if the enumeration of the attribute 'PredefinedType' is set to [[USERDEFINED]]. |  | String
VVK.Material
[12 empty] | VVK.Name | Optional name for use by the participating software systems or users. For some subtypes of [[IfcRoot]] the insertion of the [[Name]] attribute may be required. This would be enforced by a where rule. |  | String
VVK.RelatedDocumentationURI
[12 empty] | VVK.Tag | The tag (or label) identifier at the particular instance of a product, e.g. the serial number, or the position number. It is the identifier at the occurrence level. |  | String
Beslėgis vamzdis | %G10 | %JD20 | %WPA20 |  |  | Buitinių nuotekų sistemos vamzdis | Apskritos arba kampuotos standaus skerspjūvio formos komponentas, atmosferinio slėgio uždaroje aplinkoje nukreipiantis skysčio arba kitų medžiagų srautą. |  | IfcFlowSegment, IfcFlowSegmentType, IfcFlowSegmentTypeEnum |  | LoG 6 | [7 empty] | VN.N
[12 empty] | Pset_ConstructionAdministration.SpecificationSectionNumber | A reference number to an external contract technical specification section describing either (a) minimum performance requirements of a given IfcProductType/[[IfcProduct]] or (b) a preselection for a specific IfcProductType/[[IfcProduct]] made for this project. |  | String
[12 empty] | Pset_ElementCommon.System | The building service system that requires the provision for voids, e.g. 'Air Conditioning', 'Plumbing', 'Electro', etc. |  | String
[12 empty] | Pset_ElementComponentCommon.Diameter | The [[Diameter]] of the object. |  | Real
[12 empty] | Pset_ElementComponentCommon.IsExternal | Indication whether the element is designed for use in the exterior (TRUE) or not (FALSE). If (TRUE) it is an external element and faces the outside of the building. |  | Boolean
[12 empty] | Pset_ElementComponentCommon.NominalDiameter | Nominal diameter or width of the object. |  | Real
Pset_ElementComponentCommon.Status
Pset_ElementComponentCommon.StiffnessClass
[12 empty] | Pset_ManufacturerTypeInformation.ArticleNumber | Article number or reference that is be applied to a configured product according to a standard scheme for article number definition as defined by the manufacturer. It is often used as the purchasing number. |  | String
[12 empty] | Pset_ManufacturerTypeInformation.Manufacturer | The organization that manufactured and/or assembled the item. |  | String
[12 empty] | Pset_QuantityTakeOff.Length | The length of the object. |  | Real
[12 empty] | Pset_Warranty.PointOfContact | The organization that should be contacted for action under the terms of the warranty. Note that the role of the organization (manufacturer, supplier, installer etc.) is determined by the IfcActorRole attribute of IfcOrganization. |  | String
[12 empty] | Pset_Warranty.WarrantyPeriod | The time duration during which a manufacturer or supplier guarantees or warrants the performance of an artefact. |  | String
[12 empty] | Pset_Warranty.WarrantyStartDate | The date on which the warranty commences. |  | String
[12 empty] | VVK.ElementType | The type denotes a particular type that indicates the object further. The use has to be established at the level of instantiable subtypes. In particular it holds the user defined type, if the enumeration of the attribute 'PredefinedType' is set to [[USERDEFINED]]. |  | String
VVK.Material
[12 empty] | VVK.Name | Optional name for use by the participating software systems or users. For some subtypes of [[IfcRoot]] the insertion of the [[Name]] attribute may be required. This would be enforced by a where rule. |  | String
VVK.RelatedDocumentationURI
Sklendė | %G10 | %JD20 | %QMA10 |  |  | Buitinių nuotekų sistemos sklendė | Fluido srauto uždarymo vožtuvas. |  | IfcFlowController, IfcFlowControllerType, IfcFlowControllerTypeEnum |  | LoG 6 | [7 empty] | VN.N
[12 empty] | Pset_ConstructionAdministration.SpecificationSectionNumber | A reference number to an external contract technical specification section describing either (a) minimum performance requirements of a given IfcProductType/[[IfcProduct]] or (b) a preselection for a specific IfcProductType/[[IfcProduct]] made for this project. |  | String
[12 empty] | Pset_ElementCommon.System | The building service system that requires the provision for voids, e.g. 'Air Conditioning', 'Plumbing', 'Electro', etc. |  | String
[12 empty] | Pset_ElementComponentCommon.IsExternal | Indication whether the element is designed for use in the exterior (TRUE) or not (FALSE). If (TRUE) it is an external element and faces the outside of the building. |  | Boolean
[12 empty] | Pset_ElementComponentCommon.NominalDiameter | Nominal diameter or width of the object. |  | Real
Pset_ElementComponentCommon.Status
[12 empty] | Pset_ManufacturerTypeInformation.ArticleNumber | Article number or reference that is be applied to a configured product according to a standard scheme for article number definition as defined by the manufacturer. It is often used as the purchasing number. |  | String
[12 empty] | Pset_ManufacturerTypeInformation.Manufacturer | The organization that manufactured and/or assembled the item. |  | String
[12 empty] | Pset_Warranty.PointOfContact | The organization that should be contacted for action under the terms of the warranty. Note that the role of the organization (manufacturer, supplier, installer etc.) is determined by the IfcActorRole attribute of IfcOrganization. |  | String
[12 empty] | Pset_Warranty.WarrantyPeriod | The time duration during which a manufacturer or supplier guarantees or warrants the performance of an artefact. |  | String
[12 empty] | Pset_Warranty.WarrantyStartDate | The date on which the warranty commences. |  | String
[12 empty] | VVK.ElementType | The type denotes a particular type that indicates the object further. The use has to be established at the level of instantiable subtypes. In particular it holds the user defined type, if the enumeration of the attribute 'PredefinedType' is set to [[USERDEFINED]]. |  | String
VVK.Material
[12 empty] | VVK.Name | Optional name for use by the participating software systems or users. For some subtypes of [[IfcRoot]] the insertion of the [[Name]] attribute may be required. This would be enforced by a where rule. |  | String
VVK.RelatedDocumentationURI
[12 empty] | VVK.Tag | The tag (or label) identifier at the particular instance of a product, e.g. the serial number, or the position number. It is the identifier at the occurrence level. |  | String
Vienakryptis uždoris | %G10 | %JD20 | RMC |  |  | Buitinių nuotekų sistemos vožtuvas | Kietųjų medžiagų atbulinio srauto apribojimo komponentas. |  | IfcFlowController, IfcFlowControllerType, IfcFlowControllerTypeEnum |  | LoG 6 | [7 empty] | VN.N
[12 empty] | Pset_ConstructionAdministration.SpecificationSectionNumber | A reference number to an external contract technical specification section describing either (a) minimum performance requirements of a given IfcProductType/[[IfcProduct]] or (b) a preselection for a specific IfcProductType/[[IfcProduct]] made for this project. |  | String
[12 empty] | Pset_ElementCommon.System | The building service system that requires the provision for voids, e.g. 'Air Conditioning', 'Plumbing', 'Electro', etc. |  | String
[12 empty] | Pset_ElementComponentCommon.IsExternal | Indication whether the element is designed for use in the exterior (TRUE) or not (FALSE). If (TRUE) it is an external element and faces the outside of the building. |  | Boolean
[12 empty] | Pset_ElementComponentCommon.NominalDiameter | Nominal diameter or width of the object. |  | Real
Pset_ElementComponentCommon.Status
[12 empty] | Pset_ManufacturerTypeInformation.ArticleNumber | Article number or reference that is be applied to a configured product according to a standard scheme for article number definition as defined by the manufacturer. It is often used as the purchasing number. |  | String
[12 empty] | Pset_ManufacturerTypeInformation.Manufacturer | The organization that manufactured and/or assembled the item. |  | String
[12 empty] | Pset_Warranty.PointOfContact | The organization that should be contacted for action under the terms of the warranty. Note that the role of the organization (manufacturer, supplier, installer etc.) is determined by the IfcActorRole attribute of IfcOrganization. |  | String
[12 empty] | Pset_Warranty.WarrantyPeriod | The time duration during which a manufacturer or supplier guarantees or warrants the performance of an artefact. |  | String
[12 empty] | Pset_Warranty.WarrantyStartDate | The date on which the warranty commences. |  | String
[12 empty] | VVK.ElementType | The type denotes a particular type that indicates the object further. The use has to be established at the level of instantiable subtypes. In particular it holds the user defined type, if the enumeration of the attribute 'PredefinedType' is set to [[USERDEFINED]]. |  | String
VVK.Material
[12 empty] | VVK.Name | Optional name for use by the participating software systems or users. For some subtypes of [[IfcRoot]] the insertion of the [[Name]] attribute may be required. This would be enforced by a where rule. |  | String
VVK.RelatedDocumentationURI
[12 empty] | VVK.Tag | The tag (or label) identifier at the particular instance of a product, e.g. the serial number, or the position number. It is the identifier at the occurrence level. |  | String
Trapas | %G10 | %JD20 | XKE |  |  | Trapas | Skysčio perteklių surenkantis komponentas. |  | IfcFlowController, IfcFlowControllerType, IfcFlowControllerTypeEnum |  | LoG 6 | [7 empty] | VN.N
[12 empty] | Pset_ConstructionAdministration.SpecificationSectionNumber | A reference number to an external contract technical specification section describing either (a) minimum performance requirements of a given IfcProductType/[[IfcProduct]] or (b) a preselection for a specific IfcProductType/[[IfcProduct]] made for this project. |  | String
[12 empty] | Pset_ElementCommon.System | The building service system that requires the provision for voids, e.g. 'Air Conditioning', 'Plumbing', 'Electro', etc. |  | String
[12 empty] | Pset_ElementComponentCommon.Height | Characteristic height |  | Real
[12 empty] | Pset_ElementComponentCommon.IsExternal | Indication whether the element is designed for use in the exterior (TRUE) or not (FALSE). If (TRUE) it is an external element and faces the outside of the building. |  | Boolean
[12 empty] | Pset_ElementComponentCommon.NominalDiameter | Nominal diameter or width of the object. |  | Real
Pset_ElementComponentCommon.Status
[12 empty] | Pset_ElementComponentCommon.Width | The width of the object. Only given, if the object has constant thickness (prismatic). |  | Real
[12 empty] | Pset_ManufacturerTypeInformation.ArticleNumber | Article number or reference that is be applied to a configured product according to a standard scheme for article number definition as defined by the manufacturer. It is often used as the purchasing number. |  | String
[12 empty] | Pset_ManufacturerTypeInformation.Manufacturer | The organization that manufactured and/or assembled the item. |  | String
[12 empty] | Pset_QuantityTakeOff.Length | The length of the object. |  | Real
[12 empty] | Pset_Warranty.PointOfContact | The organization that should be contacted for action under the terms of the warranty. Note that the role of the organization (manufacturer, supplier, installer etc.) is determined by the IfcActorRole attribute of IfcOrganization. |  | String
[12 empty] | Pset_Warranty.WarrantyPeriod | The time duration during which a manufacturer or supplier guarantees or warrants the performance of an artefact. |  | String
[12 empty] | Pset_Warranty.WarrantyStartDate | The date on which the warranty commences. |  | String
[12 empty] | VVK.ElementType | The type denotes a particular type that indicates the object further. The use has to be established at the level of instantiable subtypes. In particular it holds the user defined type, if the enumeration of the attribute 'PredefinedType' is set to [[USERDEFINED]]. |  | String
VVK.Material
[12 empty] | VVK.Name | Optional name for use by the participating software systems or users. For some subtypes of [[IfcRoot]] the insertion of the [[Name]] attribute may be required. This would be enforced by a where rule. |  | String
VVK.RelatedDocumentationURI
[12 empty] | VVK.Tag | The tag (or label) identifier at the particular instance of a product, e.g. the serial number, or the position number. It is the identifier at the occurrence level. |  | String
Išardoma jungtis | %G10 | JD | XMA |  |  | Buitinių nuotekų sistemos išardoma redukcinė dalis | Išardoma vamzdyno jungtis, sujungianti uždarą srautą. |  | IfcFlowController, IfcFlowControllerType, IfcFlowControllerTypeEnum |  | LoG 6 | [7 empty] | VN.N
[12 empty] | Pset_ConstructionAdministration.SpecificationSectionNumber | A reference number to an external contract technical specification section describing either (a) minimum performance requirements of a given IfcProductType/[[IfcProduct]] or (b) a preselection for a specific IfcProductType/[[IfcProduct]] made for this project. |  | String
[12 empty] | Pset_ElementCommon.System | The building service system that requires the provision for voids, e.g. 'Air Conditioning', 'Plumbing', 'Electro', etc. |  | String
[12 empty] | Pset_ElementComponentCommon.IsExternal | Indication whether the element is designed for use in the exterior (TRUE) or not (FALSE). If (TRUE) it is an external element and faces the outside of the building. |  | Boolean
[12 empty] | Pset_ElementComponentCommon.NominalDiameter | Nominal diameter or width of the object. |  | Real
Pset_ElementComponentCommon.Status
[12 empty] | Pset_ManufacturerTypeInformation.ArticleNumber | Article number or reference that is be applied to a configured product according to a standard scheme for article number definition as defined by the manufacturer. It is often used as the purchasing number. |  | String
[12 empty] | Pset_ManufacturerTypeInformation.Manufacturer | The organization that manufactured and/or assembled the item. |  | String
[12 empty] | Pset_Warranty.PointOfContact | The organization that should be contacted for action under the terms of the warranty. Note that the role of the organization (manufacturer, supplier, installer etc.) is determined by the IfcActorRole attribute of IfcOrganization. |  | String
[12 empty] | Pset_Warranty.WarrantyPeriod | The time duration during which a manufacturer or supplier guarantees or warrants the performance of an artefact. |  | String
[12 empty] | Pset_Warranty.WarrantyStartDate | The date on which the warranty commences. |  | String
[12 empty] | VVK.ElementType | The type denotes a particular type that indicates the object further. The use has to be established at the level of instantiable subtypes. In particular it holds the user defined type, if the enumeration of the attribute 'PredefinedType' is set to [[USERDEFINED]]. |  | String
VVK.Material
[12 empty] | VVK.Name | Optional name for use by the participating software systems or users. For some subtypes of [[IfcRoot]] the insertion of the [[Name]] attribute may be required. This would be enforced by a where rule. |  | String
VVK.RelatedDocumentationURI
[12 empty] | VVK.Tag | The tag (or label) identifier at the particular instance of a product, e.g. the serial number, or the position number. It is the identifier at the occurrence level. |  | String
Neišardoma jungtis | %G10 | JD | XMB |  |  | Buitinių nuotekų sistemos neišardoma redukcinė dalis | Neišardoma vamzdyno jungtis, sujungianti uždarą srautą. |  | IfcFlowController, IfcFlowControllerType, IfcFlowControllerTypeEnum |  | LoG 6 | [7 empty] | VN.N
[12 empty] | Pset_ConstructionAdministration.SpecificationSectionNumber | A reference number to an external contract technical specification section describing either (a) minimum performance requirements of a given IfcProductType/[[IfcProduct]] or (b) a preselection for a specific IfcProductType/[[IfcProduct]] made for this project. |  | String
[12 empty] | Pset_ElementCommon.System | The building service system that requires the provision for voids, e.g. 'Air Conditioning', 'Plumbing', 'Electro', etc. |  | String
[12 empty] | Pset_ElementComponentCommon.IsExternal | Indication whether the element is designed for use in the exterior (TRUE) or not (FALSE). If (TRUE) it is an external element and faces the outside of the building. |  | Boolean
[12 empty] | Pset_ElementComponentCommon.NominalDiameter | Nominal diameter or width of the object. |  | Real
Pset_ElementComponentCommon.Status
[12 empty] | Pset_ManufacturerTypeInformation.ArticleNumber | Article number or reference that is be applied to a configured product according to a standard scheme for article number definition as defined by the manufacturer. It is often used as the purchasing number. |  | String
[12 empty] | Pset_ManufacturerTypeInformation.Manufacturer | The organization that manufactured and/or assembled the item. |  | String
[12 empty] | Pset_Warranty.PointOfContact | The organization that should be contacted for action under the terms of the warranty. Note that the role of the organization (manufacturer, supplier, installer etc.) is determined by the IfcActorRole attribute of IfcOrganization. |  | String
[12 empty] | Pset_Warranty.WarrantyPeriod | The time duration during which a manufacturer or supplier guarantees or warrants the performance of an artefact. |  | String
[12 empty] | Pset_Warranty.WarrantyStartDate | The date on which the warranty commences. |  | String
[12 empty] | VVK.ElementType | The type denotes a particular type that indicates the object further. The use has to be established at the level of instantiable subtypes. In particular it holds the user defined type, if the enumeration of the attribute 'PredefinedType' is set to [[USERDEFINED]]. |  | String
VVK.Material
[12 empty] | VVK.Name | Optional name for use by the participating software systems or users. For some subtypes of [[IfcRoot]] the insertion of the [[Name]] attribute may be required. This would be enforced by a where rule. |  | String
VVK.RelatedDocumentationURI
[12 empty] | VVK.Tag | The tag (or label) identifier at the particular instance of a product, e.g. the serial number, or the position number. It is the identifier at the occurrence level. |  | String
Kampinė jungtis | %G10 | JB | XMD |  |  | Buitinių nuotekų sistemos kampinė jungtis | Komponentas, skirtas sujungti ir pakeisti fluido srauto kryptį. |  | IfcFlowController, IfcFlowControllerType, IfcFlowControllerTypeEnum |  | LoG 6 | [7 empty] | VN.N
[12 empty] | Pset_ConstructionAdministration.SpecificationSectionNumber | A reference number to an external contract technical specification section describing either (a) minimum performance requirements of a given IfcProductType/[[IfcProduct]] or (b) a preselection for a specific IfcProductType/[[IfcProduct]] made for this project. |  | String
[12 empty] | Pset_ElementCommon.System | The building service system that requires the provision for voids, e.g. 'Air Conditioning', 'Plumbing', 'Electro', etc. |  | String
[12 empty] | Pset_ElementComponentCommon.IsExternal | Indication whether the element is designed for use in the exterior (TRUE) or not (FALSE). If (TRUE) it is an external element and faces the outside of the building. |  | Boolean
[12 empty] | Pset_ElementComponentCommon.NominalDiameter | Nominal diameter or width of the object. |  | Real
Pset_ElementComponentCommon.Status
[12 empty] | Pset_ManufacturerTypeInformation.ArticleNumber | Article number or reference that is be applied to a configured product according to a standard scheme for article number definition as defined by the manufacturer. It is often used as the purchasing number. |  | String
[12 empty] | Pset_ManufacturerTypeInformation.Manufacturer | The organization that manufactured and/or assembled the item. |  | String
[12 empty] | Pset_Warranty.PointOfContact | The organization that should be contacted for action under the terms of the warranty. Note that the role of the organization (manufacturer, supplier, installer etc.) is determined by the IfcActorRole attribute of IfcOrganization. |  | String
[12 empty] | Pset_Warranty.WarrantyPeriod | The time duration during which a manufacturer or supplier guarantees or warrants the performance of an artefact. |  | String
[12 empty] | Pset_Warranty.WarrantyStartDate | The date on which the warranty commences. |  | String
[12 empty] | VVK.ElementType | The type denotes a particular type that indicates the object further. The use has to be established at the level of instantiable subtypes. In particular it holds the user defined type, if the enumeration of the attribute 'PredefinedType' is set to [[USERDEFINED]]. |  | String
VVK.Material
[12 empty] | VVK.Name | Optional name for use by the participating software systems or users. For some subtypes of [[IfcRoot]] the insertion of the [[Name]] attribute may be required. This would be enforced by a where rule. |  | String
VVK.RelatedDocumentationURI
[12 empty] | VVK.Tag | The tag (or label) identifier at the particular instance of a product, e.g. the serial number, or the position number. It is the identifier at the occurrence level. |  | String
Balnas | %G10 | JB | %XME20 |  |  | Buitinių nuotekų sistemos balnas | Apkabos tipo ir vienos atšakos fluido paskirstymo komponentas. |  | IfcFlowController, IfcFlowControllerType, IfcFlowControllerTypeEnum |  | LoG 6 | [7 empty] | VN.N
[12 empty] | Pset_ConstructionAdministration.SpecificationSectionNumber | A reference number to an external contract technical specification section describing either (a) minimum performance requirements of a given IfcProductType/[[IfcProduct]] or (b) a preselection for a specific IfcProductType/[[IfcProduct]] made for this project. |  | String
[12 empty] | Pset_ElementCommon.System | The building service system that requires the provision for voids, e.g. 'Air Conditioning', 'Plumbing', 'Electro', etc. |  | String
[12 empty] | Pset_ElementComponentCommon.IsExternal | Indication whether the element is designed for use in the exterior (TRUE) or not (FALSE). If (TRUE) it is an external element and faces the outside of the building. |  | Boolean
[12 empty] | Pset_ElementComponentCommon.NominalDiameter | Nominal diameter or width of the object. |  | Real
Pset_ElementComponentCommon.Status
[12 empty] | Pset_ManufacturerTypeInformation.ArticleNumber | Article number or reference that is be applied to a configured product according to a standard scheme for article number definition as defined by the manufacturer. It is often used as the purchasing number. |  | String
[12 empty] | Pset_ManufacturerTypeInformation.Manufacturer | The organization that manufactured and/or assembled the item. |  | String
[12 empty] | Pset_Warranty.PointOfContact | The organization that should be contacted for action under the terms of the warranty. Note that the role of the organization (manufacturer, supplier, installer etc.) is determined by the IfcActorRole attribute of IfcOrganization. |  | String
[12 empty] | Pset_Warranty.WarrantyPeriod | The time duration during which a manufacturer or supplier guarantees or warrants the performance of an artefact. |  | String
[12 empty] | Pset_Warranty.WarrantyStartDate | The date on which the warranty commences. |  | String
[12 empty] | VVK.ElementType | The type denotes a particular type that indicates the object further. The use has to be established at the level of instantiable subtypes. In particular it holds the user defined type, if the enumeration of the attribute 'PredefinedType' is set to [[USERDEFINED]]. |  | String
VVK.Material
[12 empty] | VVK.Name | Optional name for use by the participating software systems or users. For some subtypes of [[IfcRoot]] the insertion of the [[Name]] attribute may be required. This would be enforced by a where rule. |  | String
VVK.RelatedDocumentationURI
[12 empty] | VVK.Tag | The tag (or label) identifier at the particular instance of a product, e.g. the serial number, or the position number. It is the identifier at the occurrence level. |  | String
Trišakis | %G10 | JB | %XME30 |  |  | Buitinių nuotekų sistemos trišakis | Trijų atšakų fluido paskirstymo komponentas. |  | IfcFlowController, IfcFlowControllerType, IfcFlowControllerTypeEnum |  | LoG 6 | [7 empty] | VN.N
[12 empty] | Pset_ConstructionAdministration.SpecificationSectionNumber | A reference number to an external contract technical specification section describing either (a) minimum performance requirements of a given IfcProductType/[[IfcProduct]] or (b) a preselection for a specific IfcProductType/[[IfcProduct]] made for this project. |  | String
[12 empty] | Pset_ElementCommon.System | The building service system that requires the provision for voids, e.g. 'Air Conditioning', 'Plumbing', 'Electro', etc. |  | String
[12 empty] | Pset_ElementComponentCommon.IsExternal | Indication whether the element is designed for use in the exterior (TRUE) or not (FALSE). If (TRUE) it is an external element and faces the outside of the building. |  | Boolean
[12 empty] | Pset_ElementComponentCommon.NominalDiameter | Nominal diameter or width of the object. |  | Real
Pset_ElementComponentCommon.Status
[12 empty] | Pset_ManufacturerTypeInformation.ArticleNumber | Article number or reference that is be applied to a configured product according to a standard scheme for article number definition as defined by the manufacturer. It is often used as the purchasing number. |  | String
[12 empty] | Pset_ManufacturerTypeInformation.Manufacturer | The organization that manufactured and/or assembled the item. |  | String
[12 empty] | Pset_Warranty.PointOfContact | The organization that should be contacted for action under the terms of the warranty. Note that the role of the organization (manufacturer, supplier, installer etc.) is determined by the IfcActorRole attribute of IfcOrganization. |  | String
[12 empty] | Pset_Warranty.WarrantyPeriod | The time duration during which a manufacturer or supplier guarantees or warrants the performance of an artefact. |  | String
[12 empty] | Pset_Warranty.WarrantyStartDate | The date on which the warranty commences. |  | String
[12 empty] | VVK.ElementType | The type denotes a particular type that indicates the object further. The use has to be established at the level of instantiable subtypes. In particular it holds the user defined type, if the enumeration of the attribute 'PredefinedType' is set to [[USERDEFINED]]. |  | String
VVK.Material
[12 empty] | VVK.Name | Optional name for use by the participating software systems or users. For some subtypes of [[IfcRoot]] the insertion of the [[Name]] attribute may be required. This would be enforced by a where rule. |  | String
VVK.RelatedDocumentationURI
[12 empty] | VVK.Tag | The tag (or label) identifier at the particular instance of a product, e.g. the serial number, or the position number. It is the identifier at the occurrence level. |  | String
Keturšakis | %G10 | JB | %XME40 |  |  | Buitinių nuotekų sistemos keturšakis | Keturių atšakų fluido paskirstymo komponentas. |  | IfcFlowController, IfcFlowControllerType, IfcFlowControllerTypeEnum |  | LoG 6 | [7 empty] | VN.N
[12 empty] | Pset_ConstructionAdministration.SpecificationSectionNumber | A reference number to an external contract technical specification section describing either (a) minimum performance requirements of a given IfcProductType/[[IfcProduct]] or (b) a preselection for a specific IfcProductType/[[IfcProduct]] made for this project. |  | String
[12 empty] | Pset_ElementCommon.System | The building service system that requires the provision for voids, e.g. 'Air Conditioning', 'Plumbing', 'Electro', etc. |  | String
[12 empty] | Pset_ElementComponentCommon.IsExternal | Indication whether the element is designed for use in the exterior (TRUE) or not (FALSE). If (TRUE) it is an external element and faces the outside of the building. |  | Boolean
[12 empty] | Pset_ElementComponentCommon.NominalDiameter | Nominal diameter or width of the object. |  | Real
Pset_ElementComponentCommon.Status
[12 empty] | Pset_ManufacturerTypeInformation.ArticleNumber | Article number or reference that is be applied to a configured product according to a standard scheme for article number definition as defined by the manufacturer. It is often used as the purchasing number. |  | String
[12 empty] | Pset_ManufacturerTypeInformation.Manufacturer | The organization that manufactured and/or assembled the item. |  | String
[12 empty] | Pset_Warranty.PointOfContact | The organization that should be contacted for action under the terms of the warranty. Note that the role of the organization (manufacturer, supplier, installer etc.) is determined by the IfcActorRole attribute of IfcOrganization. |  | String
[12 empty] | Pset_Warranty.WarrantyPeriod | The time duration during which a manufacturer or supplier guarantees or warrants the performance of an artefact. |  | String
[12 empty] | Pset_Warranty.WarrantyStartDate | The date on which the warranty commences. |  | String
[12 empty] | VVK.ElementType | The type denotes a particular type that indicates the object further. The use has to be established at the level of instantiable subtypes. In particular it holds the user defined type, if the enumeration of the attribute 'PredefinedType' is set to [[USERDEFINED]]. |  | String
VVK.Material
[12 empty] | VVK.Name | Optional name for use by the participating software systems or users. For some subtypes of [[IfcRoot]] the insertion of the [[Name]] attribute may be required. This would be enforced by a where rule. |  | String
VVK.RelatedDocumentationURI
[12 empty] | VVK.Tag | The tag (or label) identifier at the particular instance of a product, e.g. the serial number, or the position number. It is the identifier at the occurrence level. |  | String
Bakas | %G10 | %JD20 | CMA |  |  | Buitinių nuotekų sistemos talpa | Uždaras stacionarus kaupimo komponentas skysčiams laikyti. |  | IfcFlowTerminal, IfcFlowTerminalElementType, IfcFlowTerminalElementTypeEnum |  | LoG 6 | [7 empty] | VN.N
[12 empty] | Pset_ConstructionAdministration.SpecificationSectionNumber | A reference number to an external contract technical specification section describing either (a) minimum performance requirements of a given IfcProductType/[[IfcProduct]] or (b) a preselection for a specific IfcProductType/[[IfcProduct]] made for this project. |  | String
[12 empty] | Pset_ElementCommon.System | The building service system that requires the provision for voids, e.g. 'Air Conditioning', 'Plumbing', 'Electro', etc. |  | String
[12 empty] | Pset_ElementComponentCommon.Diameter | The [[Diameter]] of the object. |  | Real
[12 empty] | Pset_ElementComponentCommon.Height | Characteristic height |  | Real
Pset_ElementComponentCommon.Status
[12 empty] | Pset_ElementComponentCommon.Width | The width of the object. Only given, if the object has constant thickness (prismatic). |  | Real
[12 empty] | Pset_ManufacturerTypeInformation.ArticleNumber | Article number or reference that is be applied to a configured product according to a standard scheme for article number definition as defined by the manufacturer. It is often used as the purchasing number. |  | String
[12 empty] | Pset_ManufacturerTypeInformation.Manufacturer | The organization that manufactured and/or assembled the item. |  | String
[12 empty] | Pset_QuantityTakeOff.Length | The length of the object. |  | Real
[12 empty] | Pset_QuantityTakeOff.Volume | [[Volume]] of the element. |  | Real
[12 empty] | Pset_Warranty.PointOfContact | The organization that should be contacted for action under the terms of the warranty. Note that the role of the organization (manufacturer, supplier, installer etc.) is determined by the IfcActorRole attribute of IfcOrganization. |  | String
[12 empty] | Pset_Warranty.WarrantyPeriod | The time duration during which a manufacturer or supplier guarantees or warrants the performance of an artefact. |  | String
[12 empty] | Pset_Warranty.WarrantyStartDate | The date on which the warranty commences. |  | String
[12 empty] | VVK.ElementType | The type denotes a particular type that indicates the object further. The use has to be established at the level of instantiable subtypes. In particular it holds the user defined type, if the enumeration of the attribute 'PredefinedType' is set to [[USERDEFINED]]. |  | String
VVK.Material
[12 empty] | VVK.Name | Optional name for use by the participating software systems or users. For some subtypes of [[IfcRoot]] the insertion of the [[Name]] attribute may be required. This would be enforced by a where rule. |  | String
VVK.RelatedDocumentationURI
[12 empty] | VVK.Tag | The tag (or label) identifier at the particular instance of a product, e.g. the serial number, or the position number. It is the identifier at the occurrence level. |  | String
Izoliacija | %G10 | %JB20 | RQA |  |  | Buitinių nuotekų sistemos izoliacija | Vietinį klimatą stabilizuojantis komponentas ribojant šilumos ar garso perdavimą. |  | IcfCovering |  | LoG 6 | [7 empty] | VN.N
[12 empty] | Pset_ConstructionAdministration.SpecificationSectionNumber | A reference number to an external contract technical specification section describing either (a) minimum performance requirements of a given IfcProductType/[[IfcProduct]] or (b) a preselection for a specific IfcProductType/[[IfcProduct]] made for this project. |  | String
[12 empty] | Pset_ElementCommon.System | The building service system that requires the provision for voids, e.g. 'Air Conditioning', 'Plumbing', 'Electro', etc. |  | String
[12 empty] | Pset_ElementComponentCommon.IsExternal | Indication whether the element is designed for use in the exterior (TRUE) or not (FALSE). If (TRUE) it is an external element and faces the outside of the building. |  | Boolean
Pset_ElementComponentCommon.Status
[12 empty] | Pset_ElementComponentCommon.Thickness | The geometric thickness of the object. |  | Real
[12 empty] | Pset_ManufacturerTypeInformation.ArticleNumber | Article number or reference that is be applied to a configured product according to a standard scheme for article number definition as defined by the manufacturer. It is often used as the purchasing number. |  | String
[12 empty] | Pset_ManufacturerTypeInformation.Manufacturer | The organization that manufactured and/or assembled the item. |  | String
[12 empty] | Pset_QuantityTakeOff.Length | The length of the object. |  | Real
[12 empty] | Pset_Warranty.PointOfContact | The organization that should be contacted for action under the terms of the warranty. Note that the role of the organization (manufacturer, supplier, installer etc.) is determined by the IfcActorRole attribute of IfcOrganization. |  | String
[12 empty] | Pset_Warranty.WarrantyPeriod | The time duration during which a manufacturer or supplier guarantees or warrants the performance of an artefact. |  | String
[12 empty] | Pset_Warranty.WarrantyStartDate | The date on which the warranty commences. |  | String
[12 empty] | VVK.ElementType | The type denotes a particular type that indicates the object further. The use has to be established at the level of instantiable subtypes. In particular it holds the user defined type, if the enumeration of the attribute 'PredefinedType' is set to [[USERDEFINED]]. |  | String
VVK.Material
[12 empty] | VVK.Name | Optional name for use by the participating software systems or users. For some subtypes of [[IfcRoot]] the insertion of the [[Name]] attribute may be required. This would be enforced by a where rule. |  | String
VVK.RelatedDocumentationURI
| %G10 | %JB20 |  | DCB |  | Buitinių nuotekų sistemos tinklo apsaugos zona |  |  | IfcSpace, IfcSpaceType |  | LoG 6 | [7 empty] | VN.N
Pset_ElementComponentCommon.Status
[12 empty] | Pset_ElementComponentCommon.Width | The width of the object. Only given, if the object has constant thickness (prismatic). |  | Real
[12 empty] | Pset_ManufacturerTypeInformation.ArticleNumber | Article number or reference that is be applied to a configured product according to a standard scheme for article number definition as defined by the manufacturer. It is often used as the purchasing number. |  | String
[12 empty] | Pset_ManufacturerTypeInformation.Manufacturer | The organization that manufactured and/or assembled the item. |  | String
[12 empty] | Pset_QuantityTakeOff.Area | Calculated area for the object. |  | Real
[12 empty] | Pset_Warranty.PointOfContact | The organization that should be contacted for action under the terms of the warranty. Note that the role of the organization (manufacturer, supplier, installer etc.) is determined by the IfcActorRole attribute of IfcOrganization. |  | String
[12 empty] | Pset_Warranty.WarrantyPeriod | The time duration during which a manufacturer or supplier guarantees or warrants the performance of an artefact. |  | String
[12 empty] | Pset_Warranty.WarrantyStartDate | The date on which the warranty commences. |  | String
VVK.RelatedDocumentationURI
| %G10 | %JB20 |  | %DCB1000 |  | Buitinių nuotekų sistemos aptarnavimo erdvė |  |  | IfcSpace, IfcSpaceType |  | LoG 6 | [7 empty] | VN.N
Pset_ElementComponentCommon.Status
[12 empty] | Pset_ManufacturerTypeInformation.ArticleNumber | Article number or reference that is be applied to a configured product according to a standard scheme for article number definition as defined by the manufacturer. It is often used as the purchasing number. |  | String
[12 empty] | Pset_ManufacturerTypeInformation.Manufacturer | The organization that manufactured and/or assembled the item. |  | String
[12 empty] | Pset_Warranty.PointOfContact | The organization that should be contacted for action under the terms of the warranty. Note that the role of the organization (manufacturer, supplier, installer etc.) is determined by the IfcActorRole attribute of IfcOrganization. |  | String
[12 empty] | Pset_Warranty.WarrantyPeriod | The time duration during which a manufacturer or supplier guarantees or warrants the performance of an artefact. |  | String
[12 empty] | Pset_Warranty.WarrantyStartDate | The date on which the warranty commences. |  | String
VVK.RelatedDocumentationURI
Slėginis vamzdis | %G10 | %JD40 | %WPA10 |  |  | Buitinių slėginių nuotekų sistemos vamzdis | Apskritos arba kampuotos standaus skerspjūvio formos komponentas, uždaroje aplinkoje nukreipiantis skysčio arba kitų medžiagų srautą, kuriame slėgis gali būti aukštesnis arba žemesnis už atmosferinį. |  | IfcFlowSegment, IfcFlowSegmentType, IfcFlowSegmentTypeEnum |  | LoG 6 | [7 empty] | VN.N
[12 empty] | Pset_ConstructionAdministration.SpecificationSectionNumber | A reference number to an external contract technical specification section describing either (a) minimum performance requirements of a given IfcProductType/[[IfcProduct]] or (b) a preselection for a specific IfcProductType/[[IfcProduct]] made for this project. |  | String
[12 empty] | Pset_ElementCommon.System | The building service system that requires the provision for voids, e.g. 'Air Conditioning', 'Plumbing', 'Electro', etc. |  | String
[12 empty] | Pset_ElementComponentCommon.Diameter | The [[Diameter]] of the object. |  | Real
[12 empty] | Pset_ElementComponentCommon.IsExternal | Indication whether the element is designed for use in the exterior (TRUE) or not (FALSE). If (TRUE) it is an external element and faces the outside of the building. |  | Boolean
[12 empty] | Pset_ElementComponentCommon.NominalDiameter | Nominal diameter or width of the object. |  | Real
Pset_ElementComponentCommon.Status
Pset_ElementComponentCommon.StiffnessClass
[12 empty] | Pset_ManufacturerTypeInformation.ArticleNumber | Article number or reference that is be applied to a configured product according to a standard scheme for article number definition as defined by the manufacturer. It is often used as the purchasing number. |  | String
[12 empty] | Pset_ManufacturerTypeInformation.Manufacturer | The organization that manufactured and/or assembled the item. |  | String
[12 empty] | Pset_QuantityTakeOff.Length | The length of the object. |  | Real
[12 empty] | Pset_Warranty.PointOfContact | The organization that should be contacted for action under the terms of the warranty. Note that the role of the organization (manufacturer, supplier, installer etc.) is determined by the IfcActorRole attribute of IfcOrganization. |  | String
[12 empty] | Pset_Warranty.WarrantyPeriod | The time duration during which a manufacturer or supplier guarantees or warrants the performance of an artefact. |  | String
[12 empty] | Pset_Warranty.WarrantyStartDate | The date on which the warranty commences. |  | String
[12 empty] | VVK.ElementType | The type denotes a particular type that indicates the object further. The use has to be established at the level of instantiable subtypes. In particular it holds the user defined type, if the enumeration of the attribute 'PredefinedType' is set to [[USERDEFINED]]. |  | String
VVK.Material
[12 empty] | VVK.Name | Optional name for use by the participating software systems or users. For some subtypes of [[IfcRoot]] the insertion of the [[Name]] attribute may be required. This would be enforced by a where rule. |  | String
VVK.RelatedDocumentationURI
Sklendė | %G10 | %JD20 | %QMA10 |  |  | Buitinių slėginių nuotekų sistemos sklendė | Fluido srauto uždarymo vožtuvas. |  | IfcFlowController, IfcFlowControllerType, IfcFlowControllerTypeEnum |  | LoG 6 | [7 empty] | VN.N
[12 empty] | Pset_ConstructionAdministration.SpecificationSectionNumber | A reference number to an external contract technical specification section describing either (a) minimum performance requirements of a given IfcProductType/[[IfcProduct]] or (b) a preselection for a specific IfcProductType/[[IfcProduct]] made for this project. |  | String
[12 empty] | Pset_ElementCommon.System | The building service system that requires the provision for voids, e.g. 'Air Conditioning', 'Plumbing', 'Electro', etc. |  | String
[12 empty] | Pset_ElementComponentCommon.IsExternal | Indication whether the element is designed for use in the exterior (TRUE) or not (FALSE). If (TRUE) it is an external element and faces the outside of the building. |  | Boolean
[12 empty] | Pset_ElementComponentCommon.NominalDiameter | Nominal diameter or width of the object. |  | Real
Pset_ElementComponentCommon.Status
[12 empty] | Pset_ManufacturerTypeInformation.ArticleNumber | Article number or reference that is be applied to a configured product according to a standard scheme for article number definition as defined by the manufacturer. It is often used as the purchasing number. |  | String
[12 empty] | Pset_ManufacturerTypeInformation.Manufacturer | The organization that manufactured and/or assembled the item. |  | String
[12 empty] | Pset_Warranty.PointOfContact | The organization that should be contacted for action under the terms of the warranty. Note that the role of the organization (manufacturer, supplier, installer etc.) is determined by the IfcActorRole attribute of IfcOrganization. |  | String
[12 empty] | Pset_Warranty.WarrantyPeriod | The time duration during which a manufacturer or supplier guarantees or warrants the performance of an artefact. |  | String
[12 empty] | Pset_Warranty.WarrantyStartDate | The date on which the warranty commences. |  | String
[12 empty] | VVK.ElementType | The type denotes a particular type that indicates the object further. The use has to be established at the level of instantiable subtypes. In particular it holds the user defined type, if the enumeration of the attribute 'PredefinedType' is set to [[USERDEFINED]]. |  | String
VVK.Material
[12 empty] | VVK.Name | Optional name for use by the participating software systems or users. For some subtypes of [[IfcRoot]] the insertion of the [[Name]] attribute may be required. This would be enforced by a where rule. |  | String
VVK.RelatedDocumentationURI
[12 empty] | VVK.Tag | The tag (or label) identifier at the particular instance of a product, e.g. the serial number, or the position number. It is the identifier at the occurrence level. |  | String
Vienakryptis uždoris | %G10 | %JD20 | RMC |  |  | Buitinių slėginių nuotekų sistemos vožtuvas | Kietųjų medžiagų atbulinio srauto apribojimo komponentas. |  | IfcFlowController, IfcFlowControllerType, IfcFlowControllerTypeEnum |  | LoG 6 | [7 empty] | VN.N
[12 empty] | Pset_ConstructionAdministration.SpecificationSectionNumber | A reference number to an external contract technical specification section describing either (a) minimum performance requirements of a given IfcProductType/[[IfcProduct]] or (b) a preselection for a specific IfcProductType/[[IfcProduct]] made for this project. |  | String
[12 empty] | Pset_ElementCommon.System | The building service system that requires the provision for voids, e.g. 'Air Conditioning', 'Plumbing', 'Electro', etc. |  | String
[12 empty] | Pset_ElementComponentCommon.IsExternal | Indication whether the element is designed for use in the exterior (TRUE) or not (FALSE). If (TRUE) it is an external element and faces the outside of the building. |  | Boolean
[12 empty] | Pset_ElementComponentCommon.NominalDiameter | Nominal diameter or width of the object. |  | Real
Pset_ElementComponentCommon.Status
[12 empty] | Pset_ManufacturerTypeInformation.ArticleNumber | Article number or reference that is be applied to a configured product according to a standard scheme for article number definition as defined by the manufacturer. It is often used as the purchasing number. |  | String
[12 empty] | Pset_ManufacturerTypeInformation.Manufacturer | The organization that manufactured and/or assembled the item. |  | String
[12 empty] | Pset_Warranty.PointOfContact | The organization that should be contacted for action under the terms of the warranty. Note that the role of the organization (manufacturer, supplier, installer etc.) is determined by the IfcActorRole attribute of IfcOrganization. |  | String
[12 empty] | Pset_Warranty.WarrantyPeriod | The time duration during which a manufacturer or supplier guarantees or warrants the performance of an artefact. |  | String
[12 empty] | Pset_Warranty.WarrantyStartDate | The date on which the warranty commences. |  | String
[12 empty] | VVK.ElementType | The type denotes a particular type that indicates the object further. The use has to be established at the level of instantiable subtypes. In particular it holds the user defined type, if the enumeration of the attribute 'PredefinedType' is set to [[USERDEFINED]]. |  | String
VVK.Material
[12 empty] | VVK.Name | Optional name for use by the participating software systems or users. For some subtypes of [[IfcRoot]] the insertion of the [[Name]] attribute may be required. This would be enforced by a where rule. |  | String
VVK.RelatedDocumentationURI
[12 empty] | VVK.Tag | The tag (or label) identifier at the particular instance of a product, e.g. the serial number, or the position number. It is the identifier at the occurrence level. |  | String
Išardoma jungtis | %G10 | %JD40 | XMA |  |  | Buitinių slėginių nuotekų sistemos išardoma redukcinė dalis | Išardoma vamzdyno jungtis, sujungianti uždarą srautą. |  | IfcFlowController, IfcFlowControllerType, IfcFlowControllerTypeEnum |  | LoG 6 | [7 empty] | VN.N
[12 empty] | Pset_ConstructionAdministration.SpecificationSectionNumber | A reference number to an external contract technical specification section describing either (a) minimum performance requirements of a given IfcProductType/[[IfcProduct]] or (b) a preselection for a specific IfcProductType/[[IfcProduct]] made for this project. |  | String
[12 empty] | Pset_ElementCommon.System | The building service system that requires the provision for voids, e.g. 'Air Conditioning', 'Plumbing', 'Electro', etc. |  | String
[12 empty] | Pset_ElementComponentCommon.IsExternal | Indication whether the element is designed for use in the exterior (TRUE) or not (FALSE). If (TRUE) it is an external element and faces the outside of the building. |  | Boolean
[12 empty] | Pset_ElementComponentCommon.NominalDiameter | Nominal diameter or width of the object. |  | Real
Pset_ElementComponentCommon.Status
[12 empty] | Pset_ManufacturerTypeInformation.ArticleNumber | Article number or reference that is be applied to a configured product according to a standard scheme for article number definition as defined by the manufacturer. It is often used as the purchasing number. |  | String
[12 empty] | Pset_ManufacturerTypeInformation.Manufacturer | The organization that manufactured and/or assembled the item. |  | String
[12 empty] | Pset_Warranty.PointOfContact | The organization that should be contacted for action under the terms of the warranty. Note that the role of the organization (manufacturer, supplier, installer etc.) is determined by the IfcActorRole attribute of IfcOrganization. |  | String
[12 empty] | Pset_Warranty.WarrantyPeriod | The time duration during which a manufacturer or supplier guarantees or warrants the performance of an artefact. |  | String
[12 empty] | Pset_Warranty.WarrantyStartDate | The date on which the warranty commences. |  | String
[12 empty] | VVK.ElementType | The type denotes a particular type that indicates the object further. The use has to be established at the level of instantiable subtypes. In particular it holds the user defined type, if the enumeration of the attribute 'PredefinedType' is set to [[USERDEFINED]]. |  | String
VVK.Material
[12 empty] | VVK.Name | Optional name for use by the participating software systems or users. For some subtypes of [[IfcRoot]] the insertion of the [[Name]] attribute may be required. This would be enforced by a where rule. |  | String
VVK.RelatedDocumentationURI
[12 empty] | VVK.Tag | The tag (or label) identifier at the particular instance of a product, e.g. the serial number, or the position number. It is the identifier at the occurrence level. |  | String
Neišardoma jungtis | %G10 | %JD40 | XMB |  |  | Buitinių slėginių nuotekų sistemos neišardoma redukcinė dalis | Neišardoma vamzdyno jungtis, sujungianti uždarą srautą. |  | IfcFlowController, IfcFlowControllerType, IfcFlowControllerTypeEnum |  | LoG 6 | [7 empty] | VN.N
[12 empty] | Pset_ConstructionAdministration.SpecificationSectionNumber | A reference number to an external contract technical specification section describing either (a) minimum performance requirements of a given IfcProductType/[[IfcProduct]] or (b) a preselection for a specific IfcProductType/[[IfcProduct]] made for this project. |  | String
[12 empty] | Pset_ElementCommon.System | The building service system that requires the provision for voids, e.g. 'Air Conditioning', 'Plumbing', 'Electro', etc. |  | String
[12 empty] | Pset_ElementComponentCommon.IsExternal | Indication whether the element is designed for use in the exterior (TRUE) or not (FALSE). If (TRUE) it is an external element and faces the outside of the building. |  | Boolean
[12 empty] | Pset_ElementComponentCommon.NominalDiameter | Nominal diameter or width of the object. |  | Real
Pset_ElementComponentCommon.Status
[12 empty] | Pset_ManufacturerTypeInformation.ArticleNumber | Article number or reference that is be applied to a configured product according to a standard scheme for article number definition as defined by the manufacturer. It is often used as the purchasing number. |  | String
[12 empty] | Pset_ManufacturerTypeInformation.Manufacturer | The organization that manufactured and/or assembled the item. |  | String
[12 empty] | Pset_Warranty.PointOfContact | The organization that should be contacted for action under the terms of the warranty. Note that the role of the organization (manufacturer, supplier, installer etc.) is determined by the IfcActorRole attribute of IfcOrganization. |  | String
[12 empty] | Pset_Warranty.WarrantyPeriod | The time duration during which a manufacturer or supplier guarantees or warrants the performance of an artefact. |  | String
[12 empty] | Pset_Warranty.WarrantyStartDate | The date on which the warranty commences. |  | String
[12 empty] | VVK.ElementType | The type denotes a particular type that indicates the object further. The use has to be established at the level of instantiable subtypes. In particular it holds the user defined type, if the enumeration of the attribute 'PredefinedType' is set to [[USERDEFINED]]. |  | String
VVK.Material
[12 empty] | VVK.Name | Optional name for use by the participating software systems or users. For some subtypes of [[IfcRoot]] the insertion of the [[Name]] attribute may be required. This would be enforced by a where rule. |  | String
VVK.RelatedDocumentationURI
[12 empty] | VVK.Tag | The tag (or label) identifier at the particular instance of a product, e.g. the serial number, or the position number. It is the identifier at the occurrence level. |  | String
Kampinė jungtis | %G10 | %JD40 | XMD |  |  | Buitinių slėginių nuotekų sistemos kampinė jungtis | Komponentas, skirtas sujungti ir pakeisti fluido srauto kryptį. |  | IfcFlowController, IfcFlowControllerType, IfcFlowControllerTypeEnum |  | LoG 6 | [7 empty] | VN.N
[12 empty] | Pset_ConstructionAdministration.SpecificationSectionNumber | A reference number to an external contract technical specification section describing either (a) minimum performance requirements of a given IfcProductType/[[IfcProduct]] or (b) a preselection for a specific IfcProductType/[[IfcProduct]] made for this project. |  | String
[12 empty] | Pset_ElementCommon.System | The building service system that requires the provision for voids, e.g. 'Air Conditioning', 'Plumbing', 'Electro', etc. |  | String
[12 empty] | Pset_ElementComponentCommon.IsExternal | Indication whether the element is designed for use in the exterior (TRUE) or not (FALSE). If (TRUE) it is an external element and faces the outside of the building. |  | Boolean
[12 empty] | Pset_ElementComponentCommon.NominalDiameter | Nominal diameter or width of the object. |  | Real
Pset_ElementComponentCommon.Status
[12 empty] | Pset_ManufacturerTypeInformation.ArticleNumber | Article number or reference that is be applied to a configured product according to a standard scheme for article number definition as defined by the manufacturer. It is often used as the purchasing number. |  | String
[12 empty] | Pset_ManufacturerTypeInformation.Manufacturer | The organization that manufactured and/or assembled the item. |  | String
[12 empty] | Pset_Warranty.PointOfContact | The organization that should be contacted for action under the terms of the warranty. Note that the role of the organization (manufacturer, supplier, installer etc.) is determined by the IfcActorRole attribute of IfcOrganization. |  | String
[12 empty] | Pset_Warranty.WarrantyPeriod | The time duration during which a manufacturer or supplier guarantees or warrants the performance of an artefact. |  | String
[12 empty] | Pset_Warranty.WarrantyStartDate | The date on which the warranty commences. |  | String
[12 empty] | VVK.ElementType | The type denotes a particular type that indicates the object further. The use has to be established at the level of instantiable subtypes. In particular it holds the user defined type, if the enumeration of the attribute 'PredefinedType' is set to [[USERDEFINED]]. |  | String
VVK.Material
[12 empty] | VVK.Name | Optional name for use by the participating software systems or users. For some subtypes of [[IfcRoot]] the insertion of the [[Name]] attribute may be required. This would be enforced by a where rule. |  | String
VVK.RelatedDocumentationURI
[12 empty] | VVK.Tag | The tag (or label) identifier at the particular instance of a product, e.g. the serial number, or the position number. It is the identifier at the occurrence level. |  | String
Balnas | %G10 | %JD40 | %XME20 |  |  | Buitinių slėginių nuotekų sistemos balnas | Apkabos tipo ir vienos atšakos fluido paskirstymo komponentas. |  | IfcFlowController, IfcFlowControllerType, IfcFlowControllerTypeEnum |  | LoG 6 | [7 empty] | VN.N
[12 empty] | Pset_ConstructionAdministration.SpecificationSectionNumber | A reference number to an external contract technical specification section describing either (a) minimum performance requirements of a given IfcProductType/[[IfcProduct]] or (b) a preselection for a specific IfcProductType/[[IfcProduct]] made for this project. |  | String
[12 empty] | Pset_ElementCommon.System | The building service system that requires the provision for voids, e.g. 'Air Conditioning', 'Plumbing', 'Electro', etc. |  | String
[12 empty] | Pset_ElementComponentCommon.IsExternal | Indication whether the element is designed for use in the exterior (TRUE) or not (FALSE). If (TRUE) it is an external element and faces the outside of the building. |  | Boolean
[12 empty] | Pset_ElementComponentCommon.NominalDiameter | Nominal diameter or width of the object. |  | Real
Pset_ElementComponentCommon.Status
[12 empty] | Pset_ManufacturerTypeInformation.ArticleNumber | Article number or reference that is be applied to a configured product according to a standard scheme for article number definition as defined by the manufacturer. It is often used as the purchasing number. |  | String
[12 empty] | Pset_ManufacturerTypeInformation.Manufacturer | The organization that manufactured and/or assembled the item. |  | String
[12 empty] | Pset_Warranty.PointOfContact | The organization that should be contacted for action under the terms of the warranty. Note that the role of the organization (manufacturer, supplier, installer etc.) is determined by the IfcActorRole attribute of IfcOrganization. |  | String
[12 empty] | Pset_Warranty.WarrantyPeriod | The time duration during which a manufacturer or supplier guarantees or warrants the performance of an artefact. |  | String
[12 empty] | Pset_Warranty.WarrantyStartDate | The date on which the warranty commences. |  | String
[12 empty] | VVK.ElementType | The type denotes a particular type that indicates the object further. The use has to be established at the level of instantiable subtypes. In particular it holds the user defined type, if the enumeration of the attribute 'PredefinedType' is set to [[USERDEFINED]]. |  | String
VVK.Material
[12 empty] | VVK.Name | Optional name for use by the participating software systems or users. For some subtypes of [[IfcRoot]] the insertion of the [[Name]] attribute may be required. This would be enforced by a where rule. |  | String
VVK.RelatedDocumentationURI
[12 empty] | VVK.Tag | The tag (or label) identifier at the particular instance of a product, e.g. the serial number, or the position number. It is the identifier at the occurrence level. |  | String
Trišakis | %G10 | %JD40 | %XME30 |  |  | Buitinių slėginių nuotekų sistemos trišakis | Trijų atšakų fluido paskirstymo komponentas. |  | IfcFlowController, IfcFlowControllerType, IfcFlowControllerTypeEnum |  | LoG 6 | [7 empty] | VN.N
[12 empty] | Pset_ConstructionAdministration.SpecificationSectionNumber | A reference number to an external contract technical specification section describing either (a) minimum performance requirements of a given IfcProductType/[[IfcProduct]] or (b) a preselection for a specific IfcProductType/[[IfcProduct]] made for this project. |  | String
[12 empty] | Pset_ElementCommon.System | The building service system that requires the provision for voids, e.g. 'Air Conditioning', 'Plumbing', 'Electro', etc. |  | String
[12 empty] | Pset_ElementComponentCommon.IsExternal | Indication whether the element is designed for use in the exterior (TRUE) or not (FALSE). If (TRUE) it is an external element and faces the outside of the building. |  | Boolean
[12 empty] | Pset_ElementComponentCommon.NominalDiameter | Nominal diameter or width of the object. |  | Real
Pset_ElementComponentCommon.Status
[12 empty] | Pset_ManufacturerTypeInformation.ArticleNumber | Article number or reference that is be applied to a configured product according to a standard scheme for article number definition as defined by the manufacturer. It is often used as the purchasing number. |  | String
[12 empty] | Pset_ManufacturerTypeInformation.Manufacturer | The organization that manufactured and/or assembled the item. |  | String
[12 empty] | Pset_Warranty.PointOfContact | The organization that should be contacted for action under the terms of the warranty. Note that the role of the organization (manufacturer, supplier, installer etc.) is determined by the IfcActorRole attribute of IfcOrganization. |  | String
[12 empty] | Pset_Warranty.WarrantyPeriod | The time duration during which a manufacturer or supplier guarantees or warrants the performance of an artefact. |  | String
[12 empty] | Pset_Warranty.WarrantyStartDate | The date on which the warranty commences. |  | String
[12 empty] | VVK.ElementType | The type denotes a particular type that indicates the object further. The use has to be established at the level of instantiable subtypes. In particular it holds the user defined type, if the enumeration of the attribute 'PredefinedType' is set to [[USERDEFINED]]. |  | String
VVK.Material
[12 empty] | VVK.Name | Optional name for use by the participating software systems or users. For some subtypes of [[IfcRoot]] the insertion of the [[Name]] attribute may be required. This would be enforced by a where rule. |  | String
VVK.RelatedDocumentationURI
[12 empty] | VVK.Tag | The tag (or label) identifier at the particular instance of a product, e.g. the serial number, or the position number. It is the identifier at the occurrence level. |  | String
Keturšakis | %G10 | %JD40 | %XME40 |  |  | Buitinių slėginių nuotekų sistemos keturšakis | Keturių atšakų fluido paskirstymo komponentas. |  | IfcFlowController, IfcFlowControllerType, IfcFlowControllerTypeEnum |  | LoG 6 | [7 empty] | VN.N
[12 empty] | Pset_ConstructionAdministration.SpecificationSectionNumber | A reference number to an external contract technical specification section describing either (a) minimum performance requirements of a given IfcProductType/[[IfcProduct]] or (b) a preselection for a specific IfcProductType/[[IfcProduct]] made for this project. |  | String
[12 empty] | Pset_ElementCommon.System | The building service system that requires the provision for voids, e.g. 'Air Conditioning', 'Plumbing', 'Electro', etc. |  | String
[12 empty] | Pset_ElementComponentCommon.IsExternal | Indication whether the element is designed for use in the exterior (TRUE) or not (FALSE). If (TRUE) it is an external element and faces the outside of the building. |  | Boolean
[12 empty] | Pset_ElementComponentCommon.NominalDiameter | Nominal diameter or width of the object. |  | Real
Pset_ElementComponentCommon.Status
[12 empty] | Pset_ManufacturerTypeInformation.ArticleNumber | Article number or reference that is be applied to a configured product according to a standard scheme for article number definition as defined by the manufacturer. It is often used as the purchasing number. |  | String
[12 empty] | Pset_ManufacturerTypeInformation.Manufacturer | The organization that manufactured and/or assembled the item. |  | String
[12 empty] | Pset_Warranty.PointOfContact | The organization that should be contacted for action under the terms of the warranty. Note that the role of the organization (manufacturer, supplier, installer etc.) is determined by the IfcActorRole attribute of IfcOrganization. |  | String
[12 empty] | Pset_Warranty.WarrantyPeriod | The time duration during which a manufacturer or supplier guarantees or warrants the performance of an artefact. |  | String
[12 empty] | Pset_Warranty.WarrantyStartDate | The date on which the warranty commences. |  | String
[12 empty] | VVK.ElementType | The type denotes a particular type that indicates the object further. The use has to be established at the level of instantiable subtypes. In particular it holds the user defined type, if the enumeration of the attribute 'PredefinedType' is set to [[USERDEFINED]]. |  | String
VVK.Material
[12 empty] | VVK.Name | Optional name for use by the participating software systems or users. For some subtypes of [[IfcRoot]] the insertion of the [[Name]] attribute may be required. This would be enforced by a where rule. |  | String
VVK.RelatedDocumentationURI
[12 empty] | VVK.Tag | The tag (or label) identifier at the particular instance of a product, e.g. the serial number, or the position number. It is the identifier at the occurrence level. |  | String
Rotacinis siurblys | %G10 | %JD40 | GPB |  |  | Buitinių slėginių nuotekų sistemos siurblys | Skysčio srautą sukuriantis komponentas, mechaniškai suteikiantis skysčiui greitį. |  | IfcDistributionControlElement, IfcDistributionControlElementType, IfcDistributionControlElementTypeEnum |  | LoG 6 | [7 empty] | VN.N
[12 empty] | Pset_ConstructionAdministration.SpecificationSectionNumber | A reference number to an external contract technical specification section describing either (a) minimum performance requirements of a given IfcProductType/[[IfcProduct]] or (b) a preselection for a specific IfcProductType/[[IfcProduct]] made for this project. |  | String
[12 empty] | Pset_ElectricalDeviceCommon.HasProtectiveEarth | Indicates whether the object has a protective earth connection (=TRUE) or not (= FALSE). |  | Boolean
[12 empty] | Pset_ElectricalDeviceCommon.IK_Code | IK Code according to IEC 62262 (2002) is a numeric classification for the degree of protection provided by enclosures for electrical equipment against external mechanical impacts. |  | String
[12 empty] | Pset_ElectricalDeviceCommon.IP_Code | IP Code, the International Protection Marking, IEC 60529), classifies and rates the degree of protection provided against intrusion. |  | String
[12 empty] | Pset_ElectricalDeviceCommon.InsulationStandardClass | Insulation standard classes provides basic protection information against electric shock. Defines levels of insulation required in terms of constructional requirements (creepage and clearance distances) and electrical requirements (compliance with electric strength tests). Basic insulation is considered to be shorted under single fault conditions. The actual values required depend on the working voltage to which the insulation is subjected, as well as other factors. Also indicates whether the electrical device has a protective earth connection. |  | String
[12 empty] | Pset_ElectricalDeviceCommon.NominalFrequencyRange | The upper and lower limits of frequency for which the operation of the device is certified. |  | Real
[12 empty] | Pset_ElectricalDeviceCommon.NominalPowerConsumption | Nominal total power consumption. |  | Real
[12 empty] | Pset_ElectricalDeviceCommon.RatedVoltage | The range of allowed voltage that a device is certified to handle. The upper bound of this value is the maximum. |  | Real
[12 empty] | Pset_ElementCommon.System | The building service system that requires the provision for voids, e.g. 'Air Conditioning', 'Plumbing', 'Electro', etc. |  | String
[12 empty] | Pset_ElementComponentCommon.IsExternal | Indication whether the element is designed for use in the exterior (TRUE) or not (FALSE). If (TRUE) it is an external element and faces the outside of the building. |  | Boolean
[12 empty] | Pset_ElementComponentCommon.NominalDiameter | Nominal diameter or width of the object. |  | Real
Pset_ElementComponentCommon.Status
Pset_ElementComponentCommon.Weight
[12 empty] | Pset_ManufacturerTypeInformation.ArticleNumber | Article number or reference that is be applied to a configured product according to a standard scheme for article number definition as defined by the manufacturer. It is often used as the purchasing number. |  | String
[12 empty] | Pset_ManufacturerTypeInformation.Manufacturer | The organization that manufactured and/or assembled the item. |  | String
[12 empty] | Pset_PumpTypeCommon.ConnectionSize | The connection size of the object. |  | Real
[12 empty] | Pset_PumpTypeCommon.NominalRotationSpeed | Rotational speed of the object under nominal conditions. |  | Real
[12 empty] | Pset_PumpTypeCommon.TemperatureRange | Allowable maximum and minimum temperature. |  | Real
[12 empty] | Pset_Warranty.PointOfContact | The organization that should be contacted for action under the terms of the warranty. Note that the role of the organization (manufacturer, supplier, installer etc.) is determined by the IfcActorRole attribute of IfcOrganization. |  | String
[12 empty] | Pset_Warranty.WarrantyPeriod | The time duration during which a manufacturer or supplier guarantees or warrants the performance of an artefact. |  | String
[12 empty] | Pset_Warranty.WarrantyStartDate | The date on which the warranty commences. |  | String
[12 empty] | VVK.ElementType | The type denotes a particular type that indicates the object further. The use has to be established at the level of instantiable subtypes. In particular it holds the user defined type, if the enumeration of the attribute 'PredefinedType' is set to [[USERDEFINED]]. |  | String
VVK.Material
[12 empty] | VVK.Name | Optional name for use by the participating software systems or users. For some subtypes of [[IfcRoot]] the insertion of the [[Name]] attribute may be required. This would be enforced by a where rule. |  | String
VVK.RelatedDocumentationURI
[12 empty] | VVK.Tag | The tag (or label) identifier at the particular instance of a product, e.g. the serial number, or the position number. It is the identifier at the occurrence level. |  | String
Izoliacija | %G10 | %JD40 | RQA |  |  | Buitinių slėginių nuotekų sistemos izoliacija | Vietinį klimatą stabilizuojantis komponentas ribojant šilumos ar garso perdavimą. |  | IcfCovering |  | LoG 6 | [7 empty] | VN.N
[12 empty] | Pset_ConstructionAdministration.SpecificationSectionNumber | A reference number to an external contract technical specification section describing either (a) minimum performance requirements of a given IfcProductType/[[IfcProduct]] or (b) a preselection for a specific IfcProductType/[[IfcProduct]] made for this project. |  | String
[12 empty] | Pset_ElementCommon.System | The building service system that requires the provision for voids, e.g. 'Air Conditioning', 'Plumbing', 'Electro', etc. |  | String
[12 empty] | Pset_ElementComponentCommon.IsExternal | Indication whether the element is designed for use in the exterior (TRUE) or not (FALSE). If (TRUE) it is an external element and faces the outside of the building. |  | Boolean
Pset_ElementComponentCommon.Status
[12 empty] | Pset_ElementComponentCommon.Thickness | The geometric thickness of the object. |  | Real
[12 empty] | Pset_ManufacturerTypeInformation.ArticleNumber | Article number or reference that is be applied to a configured product according to a standard scheme for article number definition as defined by the manufacturer. It is often used as the purchasing number. |  | String
[12 empty] | Pset_ManufacturerTypeInformation.Manufacturer | The organization that manufactured and/or assembled the item. |  | String
[12 empty] | Pset_QuantityTakeOff.Length | The length of the object. |  | Real
[12 empty] | Pset_Warranty.PointOfContact | The organization that should be contacted for action under the terms of the warranty. Note that the role of the organization (manufacturer, supplier, installer etc.) is determined by the IfcActorRole attribute of IfcOrganization. |  | String
[12 empty] | Pset_Warranty.WarrantyPeriod | The time duration during which a manufacturer or supplier guarantees or warrants the performance of an artefact. |  | String
[12 empty] | Pset_Warranty.WarrantyStartDate | The date on which the warranty commences. |  | String
[12 empty] | VVK.ElementType | The type denotes a particular type that indicates the object further. The use has to be established at the level of instantiable subtypes. In particular it holds the user defined type, if the enumeration of the attribute 'PredefinedType' is set to [[USERDEFINED]]. |  | String
VVK.Material
[12 empty] | VVK.Name | Optional name for use by the participating software systems or users. For some subtypes of [[IfcRoot]] the insertion of the [[Name]] attribute may be required. This would be enforced by a where rule. |  | String
VVK.RelatedDocumentationURI
| %G10 | %JD40 |  | DCB |  | Buitinių slėginių nuotekų sistemos tinklo apsaugos zona |  |  | IfcSpace, IfcSpaceType |  | LoG 6 | [7 empty] | VN.N
Pset_ElementComponentCommon.Status
[12 empty] | Pset_ElementComponentCommon.Width | The width of the object. Only given, if the object has constant thickness (prismatic). |  | Real
[12 empty] | Pset_ManufacturerTypeInformation.ArticleNumber | Article number or reference that is be applied to a configured product according to a standard scheme for article number definition as defined by the manufacturer. It is often used as the purchasing number. |  | String
[12 empty] | Pset_ManufacturerTypeInformation.Manufacturer | The organization that manufactured and/or assembled the item. |  | String
[12 empty] | Pset_QuantityTakeOff.Area | Calculated area for the object. |  | Real
[12 empty] | Pset_Warranty.PointOfContact | The organization that should be contacted for action under the terms of the warranty. Note that the role of the organization (manufacturer, supplier, installer etc.) is determined by the IfcActorRole attribute of IfcOrganization. |  | String
[12 empty] | Pset_Warranty.WarrantyPeriod | The time duration during which a manufacturer or supplier guarantees or warrants the performance of an artefact. |  | String
[12 empty] | Pset_Warranty.WarrantyStartDate | The date on which the warranty commences. |  | String
VVK.RelatedDocumentationURI
| %G10 | %JD40 |  | %DCB1000 |  | Buitinių slėginių nuotekų sistemos aptarnavimo erdvė |  |  | IfcSpace, IfcSpaceType |  | LoG 6 | [7 empty] | VN.N
Pset_ElementComponentCommon.Status
[12 empty] | Pset_ManufacturerTypeInformation.ArticleNumber | Article number or reference that is be applied to a configured product according to a standard scheme for article number definition as defined by the manufacturer. It is often used as the purchasing number. |  | String
[12 empty] | Pset_ManufacturerTypeInformation.Manufacturer | The organization that manufactured and/or assembled the item. |  | String
[12 empty] | Pset_Warranty.PointOfContact | The organization that should be contacted for action under the terms of the warranty. Note that the role of the organization (manufacturer, supplier, installer etc.) is determined by the IfcActorRole attribute of IfcOrganization. |  | String
[12 empty] | Pset_Warranty.WarrantyPeriod | The time duration during which a manufacturer or supplier guarantees or warrants the performance of an artefact. |  | String
[12 empty] | Pset_Warranty.WarrantyStartDate | The date on which the warranty commences. |  | String
VVK.RelatedDocumentationURI
Šulinys | %G20 | %JD10 | XMC |  |  | Lietaus nuoteku sistemos šulinys | Uždara kamera, skirta srauto jungtims ar kitoms svarbioms vietoms po žeme. |  | IfcFlowTerminal, IfcFlowTerminalElementType, IfcFlowTerminalElementTypeEnum |  | LoG 6 | [7 empty] | VN.N
[12 empty] | Pset_ConstructionAdministration.SpecificationSectionNumber | A reference number to an external contract technical specification section describing either (a) minimum performance requirements of a given IfcProductType/[[IfcProduct]] or (b) a preselection for a specific IfcProductType/[[IfcProduct]] made for this project. |  | String
[12 empty] | Pset_ElementCommon.System | The building service system that requires the provision for voids, e.g. 'Air Conditioning', 'Plumbing', 'Electro', etc. |  | String
[12 empty] | Pset_ElementComponentCommon.Diameter | The [[Diameter]] of the object. |  | Real
[12 empty] | Pset_ElementComponentCommon.IsExternal | Indication whether the element is designed for use in the exterior (TRUE) or not (FALSE). If (TRUE) it is an external element and faces the outside of the building. |  | Boolean
Pset_ElementComponentCommon.Status
[12 empty] | Pset_ManufacturerTypeInformation.ArticleNumber | Article number or reference that is be applied to a configured product according to a standard scheme for article number definition as defined by the manufacturer. It is often used as the purchasing number. |  | String
[12 empty] | Pset_ManufacturerTypeInformation.Manufacturer | The organization that manufactured and/or assembled the item. |  | String
[12 empty] | Pset_QuantityTakeOff.Length | The length of the object. |  | Real
[12 empty] | Pset_QuantityTakeOff.Volume | [[Volume]] of the element. |  | Real
[12 empty] | Pset_Warranty.PointOfContact | The organization that should be contacted for action under the terms of the warranty. Note that the role of the organization (manufacturer, supplier, installer etc.) is determined by the IfcActorRole attribute of IfcOrganization. |  | String
[12 empty] | Pset_Warranty.WarrantyPeriod | The time duration during which a manufacturer or supplier guarantees or warrants the performance of an artefact. |  | String
[12 empty] | Pset_Warranty.WarrantyStartDate | The date on which the warranty commences. |  | String
[12 empty] | VVK.ElementType | The type denotes a particular type that indicates the object further. The use has to be established at the level of instantiable subtypes. In particular it holds the user defined type, if the enumeration of the attribute 'PredefinedType' is set to [[USERDEFINED]]. |  | String
VVK.Material
[12 empty] | VVK.Name | Optional name for use by the participating software systems or users. For some subtypes of [[IfcRoot]] the insertion of the [[Name]] attribute may be required. This would be enforced by a where rule. |  | String
VVK.RelatedDocumentationURI
[12 empty] | VVK.Tag | The tag (or label) identifier at the particular instance of a product, e.g. the serial number, or the position number. It is the identifier at the occurrence level. |  | String
Ženklas | %G20 | %JD10 | PHD |  |  | Lietaus nuoteku sistemos tinklo informacinis ženklas | Nekintančią, statišką informaciją ant vaizduojantis komponentas. |  | IfcPlate, IfcPlateType |  | LoG 6 | [7 empty] | VN.N
[12 empty] | Pset_ConstructionAdministration.SpecificationSectionNumber | A reference number to an external contract technical specification section describing either (a) minimum performance requirements of a given IfcProductType/[[IfcProduct]] or (b) a preselection for a specific IfcProductType/[[IfcProduct]] made for this project. |  | String
[12 empty] | Pset_ElementCommon.System | The building service system that requires the provision for voids, e.g. 'Air Conditioning', 'Plumbing', 'Electro', etc. |  | String
[12 empty] | Pset_ElementComponentCommon.Height | Characteristic height |  | Real
[12 empty] | Pset_ElementComponentCommon.IsExternal | Indication whether the element is designed for use in the exterior (TRUE) or not (FALSE). If (TRUE) it is an external element and faces the outside of the building. |  | Boolean
Pset_ElementComponentCommon.Status
[12 empty] | Pset_ElementComponentCommon.Width | The width of the object. Only given, if the object has constant thickness (prismatic). |  | Real
[12 empty] | Pset_ManufacturerTypeInformation.ArticleNumber | Article number or reference that is be applied to a configured product according to a standard scheme for article number definition as defined by the manufacturer. It is often used as the purchasing number. |  | String
[12 empty] | Pset_ManufacturerTypeInformation.Manufacturer | The organization that manufactured and/or assembled the item. |  | String
[12 empty] | Pset_QuantityTakeOff.Length | The length of the object. |  | Real
[12 empty] | VVK.ElementType | The type denotes a particular type that indicates the object further. The use has to be established at the level of instantiable subtypes. In particular it holds the user defined type, if the enumeration of the attribute 'PredefinedType' is set to [[USERDEFINED]]. |  | String
VVK.Material
[12 empty] | VVK.Name | Optional name for use by the participating software systems or users. For some subtypes of [[IfcRoot]] the insertion of the [[Name]] attribute may be required. This would be enforced by a where rule. |  | String
VVK.RelatedDocumentationURI
[12 empty] | VVK.Tag | The tag (or label) identifier at the particular instance of a product, e.g. the serial number, or the position number. It is the identifier at the occurrence level. |  | String
Stulpas | %G20 | %JD10 | UBD |  |  | Lietaus nuoteku sistemos tinklo informacinio ženklo laikiklis | Vertikalus komponentas, daugiausia veikiamas vertikaliai žemyn nukreiptų gniuždymo jėgų. Skirtas laikyti kitą objektą fiksuotoje vertikalioje padėtyje. |  | IfcColumn, IfcColumnType |  | LoG 6 | [7 empty] | VN.N
[12 empty] | Pset_ConstructionAdministration.SpecificationSectionNumber | A reference number to an external contract technical specification section describing either (a) minimum performance requirements of a given IfcProductType/[[IfcProduct]] or (b) a preselection for a specific IfcProductType/[[IfcProduct]] made for this project. |  | String
[12 empty] | Pset_ElementCommon.System | The building service system that requires the provision for voids, e.g. 'Air Conditioning', 'Plumbing', 'Electro', etc. |  | String
[12 empty] | Pset_ElementComponentCommon.Height | Characteristic height |  | Real
[12 empty] | Pset_ElementComponentCommon.IsExternal | Indication whether the element is designed for use in the exterior (TRUE) or not (FALSE). If (TRUE) it is an external element and faces the outside of the building. |  | Boolean
Pset_ElementComponentCommon.Status
[12 empty] | Pset_ElementComponentCommon.Width | The width of the object. Only given, if the object has constant thickness (prismatic). |  | Real
[12 empty] | Pset_ManufacturerTypeInformation.ArticleNumber | Article number or reference that is be applied to a configured product according to a standard scheme for article number definition as defined by the manufacturer. It is often used as the purchasing number. |  | String
[12 empty] | Pset_ManufacturerTypeInformation.Manufacturer | The organization that manufactured and/or assembled the item. |  | String
[12 empty] | Pset_QuantityTakeOff.Length | The length of the object. |  | Real
[12 empty] | VVK.ElementType | The type denotes a particular type that indicates the object further. The use has to be established at the level of instantiable subtypes. In particular it holds the user defined type, if the enumeration of the attribute 'PredefinedType' is set to [[USERDEFINED]]. |  | String
VVK.Material
[12 empty] | VVK.Name | Optional name for use by the participating software systems or users. For some subtypes of [[IfcRoot]] the insertion of the [[Name]] attribute may be required. This would be enforced by a where rule. |  | String
VVK.RelatedDocumentationURI
[12 empty] | VVK.Tag | The tag (or label) identifier at the particular instance of a product, e.g. the serial number, or the position number. It is the identifier at the occurrence level. |  | String
Kolona | %G20 | %JD10 | ULD |  |  | Lietaus nuoteku sistemos informacinio ženklo laikiklio pamatas | Tiesios ar kreivos linijos formos konstrukcinis laikantis komponentas, daugiausia perduodantis gniuždymo jėgas kitiems konstrukciniams objektams. |  | IfcPile, IfcPileType |  | LoG 6 | [7 empty] | VN.N
[12 empty] | Pset_ConstructionAdministration.SpecificationSectionNumber | A reference number to an external contract technical specification section describing either (a) minimum performance requirements of a given IfcProductType/[[IfcProduct]] or (b) a preselection for a specific IfcProductType/[[IfcProduct]] made for this project. |  | String
[12 empty] | Pset_ElementCommon.System | The building service system that requires the provision for voids, e.g. 'Air Conditioning', 'Plumbing', 'Electro', etc. |  | String
[12 empty] | Pset_ElementComponentCommon.Height | Characteristic height |  | Real
[12 empty] | Pset_ElementComponentCommon.IsExternal | Indication whether the element is designed for use in the exterior (TRUE) or not (FALSE). If (TRUE) it is an external element and faces the outside of the building. |  | Boolean
Pset_ElementComponentCommon.Status
[12 empty] | Pset_ElementComponentCommon.Width | The width of the object. Only given, if the object has constant thickness (prismatic). |  | Real
[12 empty] | Pset_ManufacturerTypeInformation.ArticleNumber | Article number or reference that is be applied to a configured product according to a standard scheme for article number definition as defined by the manufacturer. It is often used as the purchasing number. |  | String
[12 empty] | Pset_ManufacturerTypeInformation.Manufacturer | The organization that manufactured and/or assembled the item. |  | String
[12 empty] | Pset_QuantityTakeOff.Length | The length of the object. |  | Real
[12 empty] | VVK.ElementType | The type denotes a particular type that indicates the object further. The use has to be established at the level of instantiable subtypes. In particular it holds the user defined type, if the enumeration of the attribute 'PredefinedType' is set to [[USERDEFINED]]. |  | String
VVK.Material
[12 empty] | VVK.Name | Optional name for use by the participating software systems or users. For some subtypes of [[IfcRoot]] the insertion of the [[Name]] attribute may be required. This would be enforced by a where rule. |  | String
VVK.RelatedDocumentationURI
[12 empty] | VVK.Tag | The tag (or label) identifier at the particular instance of a product, e.g. the serial number, or the position number. It is the identifier at the occurrence level. |  | String
Beslėgis vamzdis | %G20 | %JD10 | %WPA20 |  |  | Lietaus nuoteku sistemos vamzdis | Apskritos arba kampuotos standaus skerspjūvio formos komponentas, atmosferinio slėgio uždaroje aplinkoje nukreipiantis skysčio arba kitų medžiagų srautą. |  | IfcFlowSegment, IfcFlowSegmentType, IfcFlowSegmentTypeEnum |  | LoG 6 | [7 empty] | VN.N
[12 empty] | Pset_ConstructionAdministration.SpecificationSectionNumber | A reference number to an external contract technical specification section describing either (a) minimum performance requirements of a given IfcProductType/[[IfcProduct]] or (b) a preselection for a specific IfcProductType/[[IfcProduct]] made for this project. |  | String
[12 empty] | Pset_ElementCommon.System | The building service system that requires the provision for voids, e.g. 'Air Conditioning', 'Plumbing', 'Electro', etc. |  | String
[12 empty] | Pset_ElementComponentCommon.Diameter | The [[Diameter]] of the object. |  | Real
[12 empty] | Pset_ElementComponentCommon.IsExternal | Indication whether the element is designed for use in the exterior (TRUE) or not (FALSE). If (TRUE) it is an external element and faces the outside of the building. |  | Boolean
[12 empty] | Pset_ElementComponentCommon.NominalDiameter | Nominal diameter or width of the object. |  | Real
Pset_ElementComponentCommon.Status
Pset_ElementComponentCommon.StiffnessClass
[12 empty] | Pset_ManufacturerTypeInformation.ArticleNumber | Article number or reference that is be applied to a configured product according to a standard scheme for article number definition as defined by the manufacturer. It is often used as the purchasing number. |  | String
[12 empty] | Pset_ManufacturerTypeInformation.Manufacturer | The organization that manufactured and/or assembled the item. |  | String
[12 empty] | Pset_QuantityTakeOff.Length | The length of the object. |  | Real
[12 empty] | Pset_Warranty.PointOfContact | The organization that should be contacted for action under the terms of the warranty. Note that the role of the organization (manufacturer, supplier, installer etc.) is determined by the IfcActorRole attribute of IfcOrganization. |  | String
[12 empty] | Pset_Warranty.WarrantyPeriod | The time duration during which a manufacturer or supplier guarantees or warrants the performance of an artefact. |  | String
[12 empty] | Pset_Warranty.WarrantyStartDate | The date on which the warranty commences. |  | String
[12 empty] | VVK.ElementType | The type denotes a particular type that indicates the object further. The use has to be established at the level of instantiable subtypes. In particular it holds the user defined type, if the enumeration of the attribute 'PredefinedType' is set to [[USERDEFINED]]. |  | String
VVK.Material
[12 empty] | VVK.Name | Optional name for use by the participating software systems or users. For some subtypes of [[IfcRoot]] the insertion of the [[Name]] attribute may be required. This would be enforced by a where rule. |  | String
VVK.RelatedDocumentationURI
Sklendė | %G20 | %JD10 | %QMA10 |  |  | Lietaus nuoteku sistemos sklendė | Fluido srauto uždarymo vožtuvas. |  | IfcFlowController, IfcFlowControllerType, IfcFlowControllerTypeEnum |  | LoG 6 | [7 empty] | VN.N
[12 empty] | Pset_ConstructionAdministration.SpecificationSectionNumber | A reference number to an external contract technical specification section describing either (a) minimum performance requirements of a given IfcProductType/[[IfcProduct]] or (b) a preselection for a specific IfcProductType/[[IfcProduct]] made for this project. |  | String
[12 empty] | Pset_ElementCommon.System | The building service system that requires the provision for voids, e.g. 'Air Conditioning', 'Plumbing', 'Electro', etc. |  | String
[12 empty] | Pset_ElementComponentCommon.IsExternal | Indication whether the element is designed for use in the exterior (TRUE) or not (FALSE). If (TRUE) it is an external element and faces the outside of the building. |  | Boolean
[12 empty] | Pset_ElementComponentCommon.NominalDiameter | Nominal diameter or width of the object. |  | Real
Pset_ElementComponentCommon.Status
[12 empty] | Pset_ManufacturerTypeInformation.ArticleNumber | Article number or reference that is be applied to a configured product according to a standard scheme for article number definition as defined by the manufacturer. It is often used as the purchasing number. |  | String
[12 empty] | Pset_ManufacturerTypeInformation.Manufacturer | The organization that manufactured and/or assembled the item. |  | String
[12 empty] | Pset_Warranty.PointOfContact | The organization that should be contacted for action under the terms of the warranty. Note that the role of the organization (manufacturer, supplier, installer etc.) is determined by the IfcActorRole attribute of IfcOrganization. |  | String
[12 empty] | Pset_Warranty.WarrantyPeriod | The time duration during which a manufacturer or supplier guarantees or warrants the performance of an artefact. |  | String
[12 empty] | Pset_Warranty.WarrantyStartDate | The date on which the warranty commences. |  | String
[12 empty] | VVK.ElementType | The type denotes a particular type that indicates the object further. The use has to be established at the level of instantiable subtypes. In particular it holds the user defined type, if the enumeration of the attribute 'PredefinedType' is set to [[USERDEFINED]]. |  | String
VVK.Material
[12 empty] | VVK.Name | Optional name for use by the participating software systems or users. For some subtypes of [[IfcRoot]] the insertion of the [[Name]] attribute may be required. This would be enforced by a where rule. |  | String
VVK.RelatedDocumentationURI
[12 empty] | VVK.Tag | The tag (or label) identifier at the particular instance of a product, e.g. the serial number, or the position number. It is the identifier at the occurrence level. |  | String
Vienakryptis uždoris | %G20 | %JD10 | RMC |  |  | Lietaus nuoteku sistemos vožtuvas | Kietųjų medžiagų atbulinio srauto apribojimo komponentas. |  | IfcFlowController, IfcFlowControllerType, IfcFlowControllerTypeEnum |  | LoG 6 | [7 empty] | VN.N
[12 empty] | Pset_ConstructionAdministration.SpecificationSectionNumber | A reference number to an external contract technical specification section describing either (a) minimum performance requirements of a given IfcProductType/[[IfcProduct]] or (b) a preselection for a specific IfcProductType/[[IfcProduct]] made for this project. |  | String
[12 empty] | Pset_ElementCommon.System | The building service system that requires the provision for voids, e.g. 'Air Conditioning', 'Plumbing', 'Electro', etc. |  | String
[12 empty] | Pset_ElementComponentCommon.IsExternal | Indication whether the element is designed for use in the exterior (TRUE) or not (FALSE). If (TRUE) it is an external element and faces the outside of the building. |  | Boolean
[12 empty] | Pset_ElementComponentCommon.NominalDiameter | Nominal diameter or width of the object. |  | Real
Pset_ElementComponentCommon.Status
[12 empty] | Pset_ManufacturerTypeInformation.ArticleNumber | Article number or reference that is be applied to a configured product according to a standard scheme for article number definition as defined by the manufacturer. It is often used as the purchasing number. |  | String
[12 empty] | Pset_ManufacturerTypeInformation.Manufacturer | The organization that manufactured and/or assembled the item. |  | String
[12 empty] | Pset_Warranty.PointOfContact | The organization that should be contacted for action under the terms of the warranty. Note that the role of the organization (manufacturer, supplier, installer etc.) is determined by the IfcActorRole attribute of IfcOrganization. |  | String
[12 empty] | Pset_Warranty.WarrantyPeriod | The time duration during which a manufacturer or supplier guarantees or warrants the performance of an artefact. |  | String
[12 empty] | Pset_Warranty.WarrantyStartDate | The date on which the warranty commences. |  | String
[12 empty] | VVK.ElementType | The type denotes a particular type that indicates the object further. The use has to be established at the level of instantiable subtypes. In particular it holds the user defined type, if the enumeration of the attribute 'PredefinedType' is set to [[USERDEFINED]]. |  | String
VVK.Material
[12 empty] | VVK.Name | Optional name for use by the participating software systems or users. For some subtypes of [[IfcRoot]] the insertion of the [[Name]] attribute may be required. This would be enforced by a where rule. |  | String
VVK.RelatedDocumentationURI
[12 empty] | VVK.Tag | The tag (or label) identifier at the particular instance of a product, e.g. the serial number, or the position number. It is the identifier at the occurrence level. |  | String
Nuolaša | %G20 | %JD10 | WMD |  |  | Lietaus surinkimo latakas | Skystį ir jo lašus nukreipiantis atviro tipo lankstinys. |  | IfcFlowSegment, IfcFlowSegmentType, IfcFlowSegmentTypeEnum |  | LoG 6 | [7 empty] | VN.N
[12 empty] | Pset_ConstructionAdministration.SpecificationSectionNumber | A reference number to an external contract technical specification section describing either (a) minimum performance requirements of a given IfcProductType/[[IfcProduct]] or (b) a preselection for a specific IfcProductType/[[IfcProduct]] made for this project. |  | String
[12 empty] | Pset_ElementCommon.System | The building service system that requires the provision for voids, e.g. 'Air Conditioning', 'Plumbing', 'Electro', etc. |  | String
[12 empty] | Pset_ElementComponentCommon.Height | Characteristic height |  | Real
[12 empty] | Pset_ElementComponentCommon.IsExternal | Indication whether the element is designed for use in the exterior (TRUE) or not (FALSE). If (TRUE) it is an external element and faces the outside of the building. |  | Boolean
Pset_ElementComponentCommon.Status
[12 empty] | Pset_ElementComponentCommon.Width | The width of the object. Only given, if the object has constant thickness (prismatic). |  | Real
[12 empty] | Pset_ManufacturerTypeInformation.ArticleNumber | Article number or reference that is be applied to a configured product according to a standard scheme for article number definition as defined by the manufacturer. It is often used as the purchasing number. |  | String
[12 empty] | Pset_ManufacturerTypeInformation.Manufacturer | The organization that manufactured and/or assembled the item. |  | String
[12 empty] | Pset_QuantityTakeOff.Length | The length of the object. |  | Real
[12 empty] | VVK.ElementType | The type denotes a particular type that indicates the object further. The use has to be established at the level of instantiable subtypes. In particular it holds the user defined type, if the enumeration of the attribute 'PredefinedType' is set to [[USERDEFINED]]. |  | String
VVK.Material
[12 empty] | VVK.Name | Optional name for use by the participating software systems or users. For some subtypes of [[IfcRoot]] the insertion of the [[Name]] attribute may be required. This would be enforced by a where rule. |  | String
VVK.RelatedDocumentationURI
[12 empty] | VVK.Tag | The tag (or label) identifier at the particular instance of a product, e.g. the serial number, or the position number. It is the identifier at the occurrence level. |  | String
Išardoma jungtis | %G20 | %JD10 | XMA |  |  | Lietaus nuoteku sistemos išardoma redukcinė dalis | Išardoma vamzdyno jungtis, sujungianti uždarą srautą. |  | IfcFlowController, IfcFlowControllerType, IfcFlowControllerTypeEnum |  | LoG 6 | [7 empty] | VN.N
[12 empty] | Pset_ConstructionAdministration.SpecificationSectionNumber | A reference number to an external contract technical specification section describing either (a) minimum performance requirements of a given IfcProductType/[[IfcProduct]] or (b) a preselection for a specific IfcProductType/[[IfcProduct]] made for this project. |  | String
[12 empty] | Pset_ElementCommon.System | The building service system that requires the provision for voids, e.g. 'Air Conditioning', 'Plumbing', 'Electro', etc. |  | String
[12 empty] | Pset_ElementComponentCommon.IsExternal | Indication whether the element is designed for use in the exterior (TRUE) or not (FALSE). If (TRUE) it is an external element and faces the outside of the building. |  | Boolean
[12 empty] | Pset_ElementComponentCommon.NominalDiameter | Nominal diameter or width of the object. |  | Real
Pset_ElementComponentCommon.Status
[12 empty] | Pset_ManufacturerTypeInformation.ArticleNumber | Article number or reference that is be applied to a configured product according to a standard scheme for article number definition as defined by the manufacturer. It is often used as the purchasing number. |  | String
[12 empty] | Pset_ManufacturerTypeInformation.Manufacturer | The organization that manufactured and/or assembled the item. |  | String
[12 empty] | Pset_Warranty.PointOfContact | The organization that should be contacted for action under the terms of the warranty. Note that the role of the organization (manufacturer, supplier, installer etc.) is determined by the IfcActorRole attribute of IfcOrganization. |  | String
[12 empty] | Pset_Warranty.WarrantyPeriod | The time duration during which a manufacturer or supplier guarantees or warrants the performance of an artefact. |  | String
[12 empty] | Pset_Warranty.WarrantyStartDate | The date on which the warranty commences. |  | String
[12 empty] | VVK.ElementType | The type denotes a particular type that indicates the object further. The use has to be established at the level of instantiable subtypes. In particular it holds the user defined type, if the enumeration of the attribute 'PredefinedType' is set to [[USERDEFINED]]. |  | String
VVK.Material
[12 empty] | VVK.Name | Optional name for use by the participating software systems or users. For some subtypes of [[IfcRoot]] the insertion of the [[Name]] attribute may be required. This would be enforced by a where rule. |  | String
VVK.RelatedDocumentationURI
[12 empty] | VVK.Tag | The tag (or label) identifier at the particular instance of a product, e.g. the serial number, or the position number. It is the identifier at the occurrence level. |  | String
Neišardoma jungtis | %G20 | %JD10 | XMB |  |  | Lietaus nuoteku sistemos neišardoma redukcinė dalis | Neišardoma vamzdyno jungtis, sujungianti uždarą srautą. |  | IfcFlowController, IfcFlowControllerType, IfcFlowControllerTypeEnum |  | LoG 6 | [7 empty] | VN.N
[12 empty] | Pset_ConstructionAdministration.SpecificationSectionNumber | A reference number to an external contract technical specification section describing either (a) minimum performance requirements of a given IfcProductType/[[IfcProduct]] or (b) a preselection for a specific IfcProductType/[[IfcProduct]] made for this project. |  | String
[12 empty] | Pset_ElementCommon.System | The building service system that requires the provision for voids, e.g. 'Air Conditioning', 'Plumbing', 'Electro', etc. |  | String
[12 empty] | Pset_ElementComponentCommon.IsExternal | Indication whether the element is designed for use in the exterior (TRUE) or not (FALSE). If (TRUE) it is an external element and faces the outside of the building. |  | Boolean
[12 empty] | Pset_ElementComponentCommon.NominalDiameter | Nominal diameter or width of the object. |  | Real
Pset_ElementComponentCommon.Status
[12 empty] | Pset_ManufacturerTypeInformation.ArticleNumber | Article number or reference that is be applied to a configured product according to a standard scheme for article number definition as defined by the manufacturer. It is often used as the purchasing number. |  | String
[12 empty] | Pset_ManufacturerTypeInformation.Manufacturer | The organization that manufactured and/or assembled the item. |  | String
[12 empty] | Pset_Warranty.PointOfContact | The organization that should be contacted for action under the terms of the warranty. Note that the role of the organization (manufacturer, supplier, installer etc.) is determined by the IfcActorRole attribute of IfcOrganization. |  | String
[12 empty] | Pset_Warranty.WarrantyPeriod | The time duration during which a manufacturer or supplier guarantees or warrants the performance of an artefact. |  | String
[12 empty] | Pset_Warranty.WarrantyStartDate | The date on which the warranty commences. |  | String
[12 empty] | VVK.ElementType | The type denotes a particular type that indicates the object further. The use has to be established at the level of instantiable subtypes. In particular it holds the user defined type, if the enumeration of the attribute 'PredefinedType' is set to [[USERDEFINED]]. |  | String
VVK.Material
[12 empty] | VVK.Name | Optional name for use by the participating software systems or users. For some subtypes of [[IfcRoot]] the insertion of the [[Name]] attribute may be required. This would be enforced by a where rule. |  | String
VVK.RelatedDocumentationURI
[12 empty] | VVK.Tag | The tag (or label) identifier at the particular instance of a product, e.g. the serial number, or the position number. It is the identifier at the occurrence level. |  | String
Kampinė jungtis | %G20 | %JD10 | XMD |  |  | Lietaus nuoteku sistemos kampinė jungtis | Komponentas, skirtas sujungti ir pakeisti fluido srauto kryptį. |  | IfcFlowController, IfcFlowControllerType, IfcFlowControllerTypeEnum |  | LoG 6 | [7 empty] | VN.N
[12 empty] | Pset_ConstructionAdministration.SpecificationSectionNumber | A reference number to an external contract technical specification section describing either (a) minimum performance requirements of a given IfcProductType/[[IfcProduct]] or (b) a preselection for a specific IfcProductType/[[IfcProduct]] made for this project. |  | String
[12 empty] | Pset_ElementCommon.System | The building service system that requires the provision for voids, e.g. 'Air Conditioning', 'Plumbing', 'Electro', etc. |  | String
[12 empty] | Pset_ElementComponentCommon.IsExternal | Indication whether the element is designed for use in the exterior (TRUE) or not (FALSE). If (TRUE) it is an external element and faces the outside of the building. |  | Boolean
[12 empty] | Pset_ElementComponentCommon.NominalDiameter | Nominal diameter or width of the object. |  | Real
Pset_ElementComponentCommon.Status
[12 empty] | Pset_ManufacturerTypeInformation.ArticleNumber | Article number or reference that is be applied to a configured product according to a standard scheme for article number definition as defined by the manufacturer. It is often used as the purchasing number. |  | String
[12 empty] | Pset_ManufacturerTypeInformation.Manufacturer | The organization that manufactured and/or assembled the item. |  | String
[12 empty] | Pset_Warranty.PointOfContact | The organization that should be contacted for action under the terms of the warranty. Note that the role of the organization (manufacturer, supplier, installer etc.) is determined by the IfcActorRole attribute of IfcOrganization. |  | String
[12 empty] | Pset_Warranty.WarrantyPeriod | The time duration during which a manufacturer or supplier guarantees or warrants the performance of an artefact. |  | String
[12 empty] | Pset_Warranty.WarrantyStartDate | The date on which the warranty commences. |  | String
[12 empty] | VVK.ElementType | The type denotes a particular type that indicates the object further. The use has to be established at the level of instantiable subtypes. In particular it holds the user defined type, if the enumeration of the attribute 'PredefinedType' is set to [[USERDEFINED]]. |  | String
VVK.Material
[12 empty] | VVK.Name | Optional name for use by the participating software systems or users. For some subtypes of [[IfcRoot]] the insertion of the [[Name]] attribute may be required. This would be enforced by a where rule. |  | String
VVK.RelatedDocumentationURI
[12 empty] | VVK.Tag | The tag (or label) identifier at the particular instance of a product, e.g. the serial number, or the position number. It is the identifier at the occurrence level. |  | String
Balnas | %G20 | %JD10 | %XME20 |  |  | Lietaus nuoteku sistemos balnas | Apkabos tipo ir vienos atšakos fluido paskirstymo komponentas. |  | IfcFlowController, IfcFlowControllerType, IfcFlowControllerTypeEnum |  | LoG 6 | [7 empty] | VN.N
[12 empty] | Pset_ConstructionAdministration.SpecificationSectionNumber | A reference number to an external contract technical specification section describing either (a) minimum performance requirements of a given IfcProductType/[[IfcProduct]] or (b) a preselection for a specific IfcProductType/[[IfcProduct]] made for this project. |  | String
[12 empty] | Pset_ElementCommon.System | The building service system that requires the provision for voids, e.g. 'Air Conditioning', 'Plumbing', 'Electro', etc. |  | String
[12 empty] | Pset_ElementComponentCommon.IsExternal | Indication whether the element is designed for use in the exterior (TRUE) or not (FALSE). If (TRUE) it is an external element and faces the outside of the building. |  | Boolean
[12 empty] | Pset_ElementComponentCommon.NominalDiameter | Nominal diameter or width of the object. |  | Real
Pset_ElementComponentCommon.Status
[12 empty] | Pset_ManufacturerTypeInformation.ArticleNumber | Article number or reference that is be applied to a configured product according to a standard scheme for article number definition as defined by the manufacturer. It is often used as the purchasing number. |  | String
[12 empty] | Pset_ManufacturerTypeInformation.Manufacturer | The organization that manufactured and/or assembled the item. |  | String
[12 empty] | Pset_Warranty.PointOfContact | The organization that should be contacted for action under the terms of the warranty. Note that the role of the organization (manufacturer, supplier, installer etc.) is determined by the IfcActorRole attribute of IfcOrganization. |  | String
[12 empty] | Pset_Warranty.WarrantyPeriod | The time duration during which a manufacturer or supplier guarantees or warrants the performance of an artefact. |  | String
[12 empty] | Pset_Warranty.WarrantyStartDate | The date on which the warranty commences. |  | String
[12 empty] | VVK.ElementType | The type denotes a particular type that indicates the object further. The use has to be established at the level of instantiable subtypes. In particular it holds the user defined type, if the enumeration of the attribute 'PredefinedType' is set to [[USERDEFINED]]. |  | String
VVK.Material
[12 empty] | VVK.Name | Optional name for use by the participating software systems or users. For some subtypes of [[IfcRoot]] the insertion of the [[Name]] attribute may be required. This would be enforced by a where rule. |  | String
VVK.RelatedDocumentationURI
[12 empty] | VVK.Tag | The tag (or label) identifier at the particular instance of a product, e.g. the serial number, or the position number. It is the identifier at the occurrence level. |  | String
Trišakis | %G20 | %JD10 | %XME30 |  |  | Lietaus nuoteku sistemos trišakis | Trijų atšakų fluido paskirstymo komponentas. |  | IfcFlowController, IfcFlowControllerType, IfcFlowControllerTypeEnum |  | LoG 6 | [7 empty] | VN.N
[12 empty] | Pset_ConstructionAdministration.SpecificationSectionNumber | A reference number to an external contract technical specification section describing either (a) minimum performance requirements of a given IfcProductType/[[IfcProduct]] or (b) a preselection for a specific IfcProductType/[[IfcProduct]] made for this project. |  | String
[12 empty] | Pset_ElementCommon.System | The building service system that requires the provision for voids, e.g. 'Air Conditioning', 'Plumbing', 'Electro', etc. |  | String
[12 empty] | Pset_ElementComponentCommon.IsExternal | Indication whether the element is designed for use in the exterior (TRUE) or not (FALSE). If (TRUE) it is an external element and faces the outside of the building. |  | Boolean
[12 empty] | Pset_ElementComponentCommon.NominalDiameter | Nominal diameter or width of the object. |  | Real
Pset_ElementComponentCommon.Status
[12 empty] | Pset_ManufacturerTypeInformation.ArticleNumber | Article number or reference that is be applied to a configured product according to a standard scheme for article number definition as defined by the manufacturer. It is often used as the purchasing number. |  | String
[12 empty] | Pset_ManufacturerTypeInformation.Manufacturer | The organization that manufactured and/or assembled the item. |  | String
[12 empty] | Pset_Warranty.PointOfContact | The organization that should be contacted for action under the terms of the warranty. Note that the role of the organization (manufacturer, supplier, installer etc.) is determined by the IfcActorRole attribute of IfcOrganization. |  | String
[12 empty] | Pset_Warranty.WarrantyPeriod | The time duration during which a manufacturer or supplier guarantees or warrants the performance of an artefact. |  | String
[12 empty] | Pset_Warranty.WarrantyStartDate | The date on which the warranty commences. |  | String
[12 empty] | VVK.ElementType | The type denotes a particular type that indicates the object further. The use has to be established at the level of instantiable subtypes. In particular it holds the user defined type, if the enumeration of the attribute 'PredefinedType' is set to [[USERDEFINED]]. |  | String
VVK.Material
[12 empty] | VVK.Name | Optional name for use by the participating software systems or users. For some subtypes of [[IfcRoot]] the insertion of the [[Name]] attribute may be required. This would be enforced by a where rule. |  | String
VVK.RelatedDocumentationURI
[12 empty] | VVK.Tag | The tag (or label) identifier at the particular instance of a product, e.g. the serial number, or the position number. It is the identifier at the occurrence level. |  | String
Keturšakis | %G20 | %JD10 | %XME40 |  |  | Lietaus nuoteku sistemos keturšakis | Keturių atšakų fluido paskirstymo komponentas. |  | IfcFlowController, IfcFlowControllerType, IfcFlowControllerTypeEnum |  | LoG 6 | [7 empty] | VN.N
[12 empty] | Pset_ConstructionAdministration.SpecificationSectionNumber | A reference number to an external contract technical specification section describing either (a) minimum performance requirements of a given IfcProductType/[[IfcProduct]] or (b) a preselection for a specific IfcProductType/[[IfcProduct]] made for this project. |  | String
[12 empty] | Pset_ElementCommon.System | The building service system that requires the provision for voids, e.g. 'Air Conditioning', 'Plumbing', 'Electro', etc. |  | String
[12 empty] | Pset_ElementComponentCommon.IsExternal | Indication whether the element is designed for use in the exterior (TRUE) or not (FALSE). If (TRUE) it is an external element and faces the outside of the building. |  | Boolean
[12 empty] | Pset_ElementComponentCommon.NominalDiameter | Nominal diameter or width of the object. |  | Real
Pset_ElementComponentCommon.Status
[12 empty] | Pset_ManufacturerTypeInformation.ArticleNumber | Article number or reference that is be applied to a configured product according to a standard scheme for article number definition as defined by the manufacturer. It is often used as the purchasing number. |  | String
[12 empty] | Pset_ManufacturerTypeInformation.Manufacturer | The organization that manufactured and/or assembled the item. |  | String
[12 empty] | Pset_Warranty.PointOfContact | The organization that should be contacted for action under the terms of the warranty. Note that the role of the organization (manufacturer, supplier, installer etc.) is determined by the IfcActorRole attribute of IfcOrganization. |  | String
[12 empty] | Pset_Warranty.WarrantyPeriod | The time duration during which a manufacturer or supplier guarantees or warrants the performance of an artefact. |  | String
[12 empty] | Pset_Warranty.WarrantyStartDate | The date on which the warranty commences. |  | String
[12 empty] | VVK.ElementType | The type denotes a particular type that indicates the object further. The use has to be established at the level of instantiable subtypes. In particular it holds the user defined type, if the enumeration of the attribute 'PredefinedType' is set to [[USERDEFINED]]. |  | String
VVK.Material
[12 empty] | VVK.Name | Optional name for use by the participating software systems or users. For some subtypes of [[IfcRoot]] the insertion of the [[Name]] attribute may be required. This would be enforced by a where rule. |  | String
VVK.RelatedDocumentationURI
[12 empty] | VVK.Tag | The tag (or label) identifier at the particular instance of a product, e.g. the serial number, or the position number. It is the identifier at the occurrence level. |  | String
Skysčių atskirtuvas | %G20 | %JD10 | XKD |  |  | Lietaus nuoteku sistemos atskirtuvas | Skirtingo tipo skysčius atskiriantis ir surenkantis komponentas. |  | IfcFlowTerminal, IfcFlowTerminalElementType, IfcFlowTerminalElementTypeEnum |  | LoG 6 | [7 empty] | VN.N
[12 empty] | Pset_ConstructionAdministration.SpecificationSectionNumber | A reference number to an external contract technical specification section describing either (a) minimum performance requirements of a given IfcProductType/[[IfcProduct]] or (b) a preselection for a specific IfcProductType/[[IfcProduct]] made for this project. |  | String
[12 empty] | Pset_ElementCommon.System | The building service system that requires the provision for voids, e.g. 'Air Conditioning', 'Plumbing', 'Electro', etc. |  | String
[12 empty] | Pset_ElementComponentCommon.Diameter | The [[Diameter]] of the object. |  | Real
[12 empty] | Pset_ElementComponentCommon.Height | Characteristic height |  | Real
Pset_ElementComponentCommon.Status
[12 empty] | Pset_ElementComponentCommon.Width | The width of the object. Only given, if the object has constant thickness (prismatic). |  | Real
[12 empty] | Pset_ManufacturerTypeInformation.ArticleNumber | Article number or reference that is be applied to a configured product according to a standard scheme for article number definition as defined by the manufacturer. It is often used as the purchasing number. |  | String
[12 empty] | Pset_ManufacturerTypeInformation.Manufacturer | The organization that manufactured and/or assembled the item. |  | String
[12 empty] | Pset_QuantityTakeOff.Length | The length of the object. |  | Real
[12 empty] | Pset_QuantityTakeOff.Volume | [[Volume]] of the element. |  | Real
[12 empty] | Pset_Warranty.PointOfContact | The organization that should be contacted for action under the terms of the warranty. Note that the role of the organization (manufacturer, supplier, installer etc.) is determined by the IfcActorRole attribute of IfcOrganization. |  | String
[12 empty] | Pset_Warranty.WarrantyPeriod | The time duration during which a manufacturer or supplier guarantees or warrants the performance of an artefact. |  | String
[12 empty] | Pset_Warranty.WarrantyStartDate | The date on which the warranty commences. |  | String
[12 empty] | VVK.ElementType | The type denotes a particular type that indicates the object further. The use has to be established at the level of instantiable subtypes. In particular it holds the user defined type, if the enumeration of the attribute 'PredefinedType' is set to [[USERDEFINED]]. |  | String
VVK.Material
[12 empty] | VVK.Name | Optional name for use by the participating software systems or users. For some subtypes of [[IfcRoot]] the insertion of the [[Name]] attribute may be required. This would be enforced by a where rule. |  | String
VVK.RelatedDocumentationURI
[12 empty] | VVK.Tag | The tag (or label) identifier at the particular instance of a product, e.g. the serial number, or the position number. It is the identifier at the occurrence level. |  | String
Bakas | %G20 | %JD10 | CMA |  |  | Lietaus nuotekų sistemos talpa | Uždaras stacionarus kaupimo komponentas skysčiams laikyti. |  | IfcFlowTerminal, IfcFlowTerminalElementType, IfcFlowTerminalElementTypeEnum |  | LoG 6 | [7 empty] | VN.N
[12 empty] | Pset_ConstructionAdministration.SpecificationSectionNumber | A reference number to an external contract technical specification section describing either (a) minimum performance requirements of a given IfcProductType/[[IfcProduct]] or (b) a preselection for a specific IfcProductType/[[IfcProduct]] made for this project. |  | String
[12 empty] | Pset_ElementCommon.System | The building service system that requires the provision for voids, e.g. 'Air Conditioning', 'Plumbing', 'Electro', etc. |  | String
[12 empty] | Pset_ElementComponentCommon.Diameter | The [[Diameter]] of the object. |  | Real
[12 empty] | Pset_ElementComponentCommon.Height | Characteristic height |  | Real
Pset_ElementComponentCommon.Status
[12 empty] | Pset_ElementComponentCommon.Width | The width of the object. Only given, if the object has constant thickness (prismatic). |  | Real
[12 empty] | Pset_ManufacturerTypeInformation.ArticleNumber | Article number or reference that is be applied to a configured product according to a standard scheme for article number definition as defined by the manufacturer. It is often used as the purchasing number. |  | String
[12 empty] | Pset_ManufacturerTypeInformation.Manufacturer | The organization that manufactured and/or assembled the item. |  | String
[12 empty] | Pset_QuantityTakeOff.Length | The length of the object. |  | Real
[12 empty] | Pset_QuantityTakeOff.Volume | [[Volume]] of the element. |  | Real
[12 empty] | Pset_Warranty.PointOfContact | The organization that should be contacted for action under the terms of the warranty. Note that the role of the organization (manufacturer, supplier, installer etc.) is determined by the IfcActorRole attribute of IfcOrganization. |  | String
[12 empty] | Pset_Warranty.WarrantyPeriod | The time duration during which a manufacturer or supplier guarantees or warrants the performance of an artefact. |  | String
[12 empty] | Pset_Warranty.WarrantyStartDate | The date on which the warranty commences. |  | String
[12 empty] | VVK.ElementType | The type denotes a particular type that indicates the object further. The use has to be established at the level of instantiable subtypes. In particular it holds the user defined type, if the enumeration of the attribute 'PredefinedType' is set to [[USERDEFINED]]. |  | String
VVK.Material
[12 empty] | VVK.Name | Optional name for use by the participating software systems or users. For some subtypes of [[IfcRoot]] the insertion of the [[Name]] attribute may be required. This would be enforced by a where rule. |  | String
VVK.RelatedDocumentationURI
[12 empty] | VVK.Tag | The tag (or label) identifier at the particular instance of a product, e.g. the serial number, or the position number. It is the identifier at the occurrence level. |  | String
Izoliacija | %G20 | %JD10 | RQA |  |  | Lietaus nuoteku sistemos izoliacija | Vietinį klimatą stabilizuojantis komponentas ribojant šilumos ar garso perdavimą. |  | IcfCovering |  | LoG 6 | [7 empty] | VN.N
[12 empty] | Pset_ConstructionAdministration.SpecificationSectionNumber | A reference number to an external contract technical specification section describing either (a) minimum performance requirements of a given IfcProductType/[[IfcProduct]] or (b) a preselection for a specific IfcProductType/[[IfcProduct]] made for this project. |  | String
[12 empty] | Pset_ElementCommon.System | The building service system that requires the provision for voids, e.g. 'Air Conditioning', 'Plumbing', 'Electro', etc. |  | String
[12 empty] | Pset_ElementComponentCommon.IsExternal | Indication whether the element is designed for use in the exterior (TRUE) or not (FALSE). If (TRUE) it is an external element and faces the outside of the building. |  | Boolean
Pset_ElementComponentCommon.Status
[12 empty] | Pset_ElementComponentCommon.Thickness | The geometric thickness of the object. |  | Real
[12 empty] | Pset_ManufacturerTypeInformation.ArticleNumber | Article number or reference that is be applied to a configured product according to a standard scheme for article number definition as defined by the manufacturer. It is often used as the purchasing number. |  | String
[12 empty] | Pset_ManufacturerTypeInformation.Manufacturer | The organization that manufactured and/or assembled the item. |  | String
[12 empty] | Pset_QuantityTakeOff.Length | The length of the object. |  | Real
[12 empty] | Pset_Warranty.PointOfContact | The organization that should be contacted for action under the terms of the warranty. Note that the role of the organization (manufacturer, supplier, installer etc.) is determined by the IfcActorRole attribute of IfcOrganization. |  | String
[12 empty] | Pset_Warranty.WarrantyPeriod | The time duration during which a manufacturer or supplier guarantees or warrants the performance of an artefact. |  | String
[12 empty] | Pset_Warranty.WarrantyStartDate | The date on which the warranty commences. |  | String
[12 empty] | VVK.ElementType | The type denotes a particular type that indicates the object further. The use has to be established at the level of instantiable subtypes. In particular it holds the user defined type, if the enumeration of the attribute 'PredefinedType' is set to [[USERDEFINED]]. |  | String
VVK.Material
[12 empty] | VVK.Name | Optional name for use by the participating software systems or users. For some subtypes of [[IfcRoot]] the insertion of the [[Name]] attribute may be required. This would be enforced by a where rule. |  | String
VVK.RelatedDocumentationURI
| %G20 | %JD10 |  | DCB |  | Lietaus nuotekų sistemos tinklo apsaugos zona |  |  | IfcSpace, IfcSpaceType |  | LoG 6 | [7 empty] | VN.N
Pset_ElementComponentCommon.Status
[12 empty] | Pset_ElementComponentCommon.Width | The width of the object. Only given, if the object has constant thickness (prismatic). |  | Real
[12 empty] | Pset_ManufacturerTypeInformation.ArticleNumber | Article number or reference that is be applied to a configured product according to a standard scheme for article number definition as defined by the manufacturer. It is often used as the purchasing number. |  | String
[12 empty] | Pset_ManufacturerTypeInformation.Manufacturer | The organization that manufactured and/or assembled the item. |  | String
[12 empty] | Pset_QuantityTakeOff.Area | Calculated area for the object. |  | Real
[12 empty] | Pset_Warranty.PointOfContact | The organization that should be contacted for action under the terms of the warranty. Note that the role of the organization (manufacturer, supplier, installer etc.) is determined by the IfcActorRole attribute of IfcOrganization. |  | String
[12 empty] | Pset_Warranty.WarrantyPeriod | The time duration during which a manufacturer or supplier guarantees or warrants the performance of an artefact. |  | String
[12 empty] | Pset_Warranty.WarrantyStartDate | The date on which the warranty commences. |  | String
VVK.RelatedDocumentationURI
| %G20 | %JD10 |  | %DCB1000 |  | Lietaus nuotekų sistemos aptarnavimo erdvė |  |  | IfcSpace, IfcSpaceType |  | LoG 6 | [7 empty] | VN.N
Pset_ElementComponentCommon.Status
[12 empty] | Pset_ManufacturerTypeInformation.ArticleNumber | Article number or reference that is be applied to a configured product according to a standard scheme for article number definition as defined by the manufacturer. It is often used as the purchasing number. |  | String
[12 empty] | Pset_ManufacturerTypeInformation.Manufacturer | The organization that manufactured and/or assembled the item. |  | String
[12 empty] | Pset_Warranty.PointOfContact | The organization that should be contacted for action under the terms of the warranty. Note that the role of the organization (manufacturer, supplier, installer etc.) is determined by the IfcActorRole attribute of IfcOrganization. |  | String
[12 empty] | Pset_Warranty.WarrantyPeriod | The time duration during which a manufacturer or supplier guarantees or warrants the performance of an artefact. |  | String
[12 empty] | Pset_Warranty.WarrantyStartDate | The date on which the warranty commences. |  | String
VVK.RelatedDocumentationURI
Slėginis vamzdis | %G20 | %JD40 | %WPA10 |  |  | Lietaus slėginių nuoteku sistemos vamzdis | Apskritos arba kampuotos standaus skerspjūvio formos komponentas, uždaroje aplinkoje nukreipiantis skysčio arba kitų medžiagų srautą, kuriame slėgis gali būti aukštesnis arba žemesnis už atmosferinį. |  | IfcFlowSegment, IfcFlowSegmentType, IfcFlowSegmentTypeEnum |  | LoG 6 | [7 empty] | VN.N
[12 empty] | Pset_ConstructionAdministration.SpecificationSectionNumber | A reference number to an external contract technical specification section describing either (a) minimum performance requirements of a given IfcProductType/[[IfcProduct]] or (b) a preselection for a specific IfcProductType/[[IfcProduct]] made for this project. |  | String
[12 empty] | Pset_ElementCommon.System | The building service system that requires the provision for voids, e.g. 'Air Conditioning', 'Plumbing', 'Electro', etc. |  | String
[12 empty] | Pset_ElementComponentCommon.Diameter | The [[Diameter]] of the object. |  | Real
[12 empty] | Pset_ElementComponentCommon.IsExternal | Indication whether the element is designed for use in the exterior (TRUE) or not (FALSE). If (TRUE) it is an external element and faces the outside of the building. |  | Boolean
[12 empty] | Pset_ElementComponentCommon.NominalDiameter | Nominal diameter or width of the object. |  | Real
Pset_ElementComponentCommon.Status
Pset_ElementComponentCommon.StiffnessClass
[12 empty] | Pset_ManufacturerTypeInformation.ArticleNumber | Article number or reference that is be applied to a configured product according to a standard scheme for article number definition as defined by the manufacturer. It is often used as the purchasing number. |  | String
[12 empty] | Pset_ManufacturerTypeInformation.Manufacturer | The organization that manufactured and/or assembled the item. |  | String
[12 empty] | Pset_QuantityTakeOff.Length | The length of the object. |  | Real
[12 empty] | Pset_Warranty.PointOfContact | The organization that should be contacted for action under the terms of the warranty. Note that the role of the organization (manufacturer, supplier, installer etc.) is determined by the IfcActorRole attribute of IfcOrganization. |  | String
[12 empty] | Pset_Warranty.WarrantyPeriod | The time duration during which a manufacturer or supplier guarantees or warrants the performance of an artefact. |  | String
[12 empty] | Pset_Warranty.WarrantyStartDate | The date on which the warranty commences. |  | String
[12 empty] | VVK.ElementType | The type denotes a particular type that indicates the object further. The use has to be established at the level of instantiable subtypes. In particular it holds the user defined type, if the enumeration of the attribute 'PredefinedType' is set to [[USERDEFINED]]. |  | String
VVK.Material
[12 empty] | VVK.Name | Optional name for use by the participating software systems or users. For some subtypes of [[IfcRoot]] the insertion of the [[Name]] attribute may be required. This would be enforced by a where rule. |  | String
VVK.RelatedDocumentationURI
Rotacinis siurblys | %G20 | %JD40 | GPB |  |  | Lietaus slėginių nuoteku sistemos siurblys | Skysčio srautą sukuriantis komponentas, mechaniškai suteikiantis skysčiui greitį. |  | IfcDistributionControlElement, IfcDistributionControlElementType, IfcDistributionControlElementTypeEnum |  | LoG 6 | [7 empty] | VN.N
[12 empty] | Pset_ConstructionAdministration.SpecificationSectionNumber | A reference number to an external contract technical specification section describing either (a) minimum performance requirements of a given IfcProductType/[[IfcProduct]] or (b) a preselection for a specific IfcProductType/[[IfcProduct]] made for this project. |  | String
[12 empty] | Pset_ElectricalDeviceCommon.HasProtectiveEarth | Indicates whether the object has a protective earth connection (=TRUE) or not (= FALSE). |  | Boolean
[12 empty] | Pset_ElectricalDeviceCommon.IK_Code | IK Code according to IEC 62262 (2002) is a numeric classification for the degree of protection provided by enclosures for electrical equipment against external mechanical impacts. |  | String
[12 empty] | Pset_ElectricalDeviceCommon.IP_Code | IP Code, the International Protection Marking, IEC 60529), classifies and rates the degree of protection provided against intrusion. |  | String
[12 empty] | Pset_ElectricalDeviceCommon.InsulationStandardClass | Insulation standard classes provides basic protection information against electric shock. Defines levels of insulation required in terms of constructional requirements (creepage and clearance distances) and electrical requirements (compliance with electric strength tests). Basic insulation is considered to be shorted under single fault conditions. The actual values required depend on the working voltage to which the insulation is subjected, as well as other factors. Also indicates whether the electrical device has a protective earth connection. |  | String
[12 empty] | Pset_ElectricalDeviceCommon.NominalFrequencyRange | The upper and lower limits of frequency for which the operation of the device is certified. |  | Real
[12 empty] | Pset_ElectricalDeviceCommon.NominalPowerConsumption | Nominal total power consumption. |  | Real
[12 empty] | Pset_ElectricalDeviceCommon.RatedVoltage | The range of allowed voltage that a device is certified to handle. The upper bound of this value is the maximum. |  | Real
[12 empty] | Pset_ElementCommon.System | The building service system that requires the provision for voids, e.g. 'Air Conditioning', 'Plumbing', 'Electro', etc. |  | String
[12 empty] | Pset_ElementComponentCommon.IsExternal | Indication whether the element is designed for use in the exterior (TRUE) or not (FALSE). If (TRUE) it is an external element and faces the outside of the building. |  | Boolean
[12 empty] | Pset_ElementComponentCommon.NominalDiameter | Nominal diameter or width of the object. |  | Real
Pset_ElementComponentCommon.Status
Pset_ElementComponentCommon.Weight
[12 empty] | Pset_ManufacturerTypeInformation.ArticleNumber | Article number or reference that is be applied to a configured product according to a standard scheme for article number definition as defined by the manufacturer. It is often used as the purchasing number. |  | String
[12 empty] | Pset_ManufacturerTypeInformation.Manufacturer | The organization that manufactured and/or assembled the item. |  | String
[12 empty] | Pset_PumpTypeCommon.ConnectionSize | The connection size of the object. |  | Real
[12 empty] | Pset_PumpTypeCommon.NominalRotationSpeed | Rotational speed of the object under nominal conditions. |  | Real
[12 empty] | Pset_PumpTypeCommon.TemperatureRange | Allowable maximum and minimum temperature. |  | Real
[12 empty] | Pset_Warranty.PointOfContact | The organization that should be contacted for action under the terms of the warranty. Note that the role of the organization (manufacturer, supplier, installer etc.) is determined by the IfcActorRole attribute of IfcOrganization. |  | String
[12 empty] | Pset_Warranty.WarrantyPeriod | The time duration during which a manufacturer or supplier guarantees or warrants the performance of an artefact. |  | String
[12 empty] | Pset_Warranty.WarrantyStartDate | The date on which the warranty commences. |  | String
[12 empty] | VVK.ElementType | The type denotes a particular type that indicates the object further. The use has to be established at the level of instantiable subtypes. In particular it holds the user defined type, if the enumeration of the attribute 'PredefinedType' is set to [[USERDEFINED]]. |  | String
VVK.Material
[12 empty] | VVK.Name | Optional name for use by the participating software systems or users. For some subtypes of [[IfcRoot]] the insertion of the [[Name]] attribute may be required. This would be enforced by a where rule. |  | String
VVK.RelatedDocumentationURI
[12 empty] | VVK.Tag | The tag (or label) identifier at the particular instance of a product, e.g. the serial number, or the position number. It is the identifier at the occurrence level. |  | String
Izoliacija | %G20 | %JD40 | RQA |  |  | Lietaus slėginių nuoteku sistemos izoliacija | Vietinį klimatą stabilizuojantis komponentas ribojant šilumos ar garso perdavimą. |  | IcfCovering |  | LoG 6 | [7 empty] | VN.N
[12 empty] | Pset_ConstructionAdministration.SpecificationSectionNumber | A reference number to an external contract technical specification section describing either (a) minimum performance requirements of a given IfcProductType/[[IfcProduct]] or (b) a preselection for a specific IfcProductType/[[IfcProduct]] made for this project. |  | String
[12 empty] | Pset_ElementCommon.System | The building service system that requires the provision for voids, e.g. 'Air Conditioning', 'Plumbing', 'Electro', etc. |  | String
[12 empty] | Pset_ElementComponentCommon.IsExternal | Indication whether the element is designed for use in the exterior (TRUE) or not (FALSE). If (TRUE) it is an external element and faces the outside of the building. |  | Boolean
Pset_ElementComponentCommon.Status
[12 empty] | Pset_ElementComponentCommon.Thickness | The geometric thickness of the object. |  | Real
[12 empty] | Pset_ManufacturerTypeInformation.ArticleNumber | Article number or reference that is be applied to a configured product according to a standard scheme for article number definition as defined by the manufacturer. It is often used as the purchasing number. |  | String
[12 empty] | Pset_ManufacturerTypeInformation.Manufacturer | The organization that manufactured and/or assembled the item. |  | String
[12 empty] | Pset_QuantityTakeOff.Length | The length of the object. |  | Real
[12 empty] | Pset_Warranty.PointOfContact | The organization that should be contacted for action under the terms of the warranty. Note that the role of the organization (manufacturer, supplier, installer etc.) is determined by the IfcActorRole attribute of IfcOrganization. |  | String
[12 empty] | Pset_Warranty.WarrantyPeriod | The time duration during which a manufacturer or supplier guarantees or warrants the performance of an artefact. |  | String
[12 empty] | Pset_Warranty.WarrantyStartDate | The date on which the warranty commences. |  | String
[12 empty] | VVK.ElementType | The type denotes a particular type that indicates the object further. The use has to be established at the level of instantiable subtypes. In particular it holds the user defined type, if the enumeration of the attribute 'PredefinedType' is set to [[USERDEFINED]]. |  | String
VVK.Material
[12 empty] | VVK.Name | Optional name for use by the participating software systems or users. For some subtypes of [[IfcRoot]] the insertion of the [[Name]] attribute may be required. This would be enforced by a where rule. |  | String
VVK.RelatedDocumentationURI
| %G20 | %JD40 |  | DCB |  | Lietaus slėginių nuotekų sistemos tinklo apsaugos zona |  |  | IfcSpace, IfcSpaceType |  | LoG 6 | [7 empty] | VN.N
Pset_ElementComponentCommon.Status
[12 empty] | Pset_ElementComponentCommon.Width | The width of the object. Only given, if the object has constant thickness (prismatic). |  | Real
[12 empty] | Pset_ManufacturerTypeInformation.ArticleNumber | Article number or reference that is be applied to a configured product according to a standard scheme for article number definition as defined by the manufacturer. It is often used as the purchasing number. |  | String
[12 empty] | Pset_ManufacturerTypeInformation.Manufacturer | The organization that manufactured and/or assembled the item. |  | String
[12 empty] | Pset_QuantityTakeOff.Area | Calculated area for the object. |  | Real
[12 empty] | Pset_Warranty.PointOfContact | The organization that should be contacted for action under the terms of the warranty. Note that the role of the organization (manufacturer, supplier, installer etc.) is determined by the IfcActorRole attribute of IfcOrganization. |  | String
[12 empty] | Pset_Warranty.WarrantyPeriod | The time duration during which a manufacturer or supplier guarantees or warrants the performance of an artefact. |  | String
[12 empty] | Pset_Warranty.WarrantyStartDate | The date on which the warranty commences. |  | String
VVK.RelatedDocumentationURI
| %G20 | %JD40 |  | %DCB1000 |  | Lietaus slėginių nuotekų sistemos aptarnavimo erdvė |  |  | IfcSpace, IfcSpaceType |  | LoG 6 | [7 empty] | VN.N
Pset_ElementComponentCommon.Status
[12 empty] | Pset_ManufacturerTypeInformation.ArticleNumber | Article number or reference that is be applied to a configured product according to a standard scheme for article number definition as defined by the manufacturer. It is often used as the purchasing number. |  | String
[12 empty] | Pset_ManufacturerTypeInformation.Manufacturer | The organization that manufactured and/or assembled the item. |  | String
[12 empty] | Pset_Warranty.PointOfContact | The organization that should be contacted for action under the terms of the warranty. Note that the role of the organization (manufacturer, supplier, installer etc.) is determined by the IfcActorRole attribute of IfcOrganization. |  | String
[12 empty] | Pset_Warranty.WarrantyPeriod | The time duration during which a manufacturer or supplier guarantees or warrants the performance of an artefact. |  | String
[12 empty] | Pset_Warranty.WarrantyStartDate | The date on which the warranty commences. |  | String
VVK.RelatedDocumentationURI
Šulinys | %G20 | %JD20 | XMC |  |  | Drenažo sistemos šulinys | Uždara kamera, skirta srauto jungtims ar kitoms svarbioms vietoms po žeme. |  | IfcFlowTerminal, IfcFlowTerminalElementType, IfcFlowTerminalElementTypeEnum |  | LoG 6 | [7 empty] | VN.N
[12 empty] | Pset_ConstructionAdministration.SpecificationSectionNumber | A reference number to an external contract technical specification section describing either (a) minimum performance requirements of a given IfcProductType/[[IfcProduct]] or (b) a preselection for a specific IfcProductType/[[IfcProduct]] made for this project. |  | String
[12 empty] | Pset_ElementCommon.System | The building service system that requires the provision for voids, e.g. 'Air Conditioning', 'Plumbing', 'Electro', etc. |  | String
[12 empty] | Pset_ElementComponentCommon.Diameter | The [[Diameter]] of the object. |  | Real
[12 empty] | Pset_ElementComponentCommon.IsExternal | Indication whether the element is designed for use in the exterior (TRUE) or not (FALSE). If (TRUE) it is an external element and faces the outside of the building. |  | Boolean
Pset_ElementComponentCommon.Status
[12 empty] | Pset_ManufacturerTypeInformation.ArticleNumber | Article number or reference that is be applied to a configured product according to a standard scheme for article number definition as defined by the manufacturer. It is often used as the purchasing number. |  | String
[12 empty] | Pset_ManufacturerTypeInformation.Manufacturer | The organization that manufactured and/or assembled the item. |  | String
[12 empty] | Pset_QuantityTakeOff.Length | The length of the object. |  | Real
[12 empty] | Pset_QuantityTakeOff.Volume | [[Volume]] of the element. |  | Real
[12 empty] | Pset_Warranty.PointOfContact | The organization that should be contacted for action under the terms of the warranty. Note that the role of the organization (manufacturer, supplier, installer etc.) is determined by the IfcActorRole attribute of IfcOrganization. |  | String
[12 empty] | Pset_Warranty.WarrantyPeriod | The time duration during which a manufacturer or supplier guarantees or warrants the performance of an artefact. |  | String
[12 empty] | Pset_Warranty.WarrantyStartDate | The date on which the warranty commences. |  | String
[12 empty] | VVK.ElementType | The type denotes a particular type that indicates the object further. The use has to be established at the level of instantiable subtypes. In particular it holds the user defined type, if the enumeration of the attribute 'PredefinedType' is set to [[USERDEFINED]]. |  | String
VVK.Material
[12 empty] | VVK.Name | Optional name for use by the participating software systems or users. For some subtypes of [[IfcRoot]] the insertion of the [[Name]] attribute may be required. This would be enforced by a where rule. |  | String
VVK.RelatedDocumentationURI
[12 empty] | VVK.Tag | The tag (or label) identifier at the particular instance of a product, e.g. the serial number, or the position number. It is the identifier at the occurrence level. |  | String
Ženklas | %G20 | %JD20 | PHD |  |  | Drenažo sistemos tinklo informacinis ženklas | Nekintančią, statišką informaciją ant vaizduojantis komponentas. |  | IfcPlate, IfcPlateType |  | LoG 6 | [7 empty] | VN.N
[12 empty] | Pset_ConstructionAdministration.SpecificationSectionNumber | A reference number to an external contract technical specification section describing either (a) minimum performance requirements of a given IfcProductType/[[IfcProduct]] or (b) a preselection for a specific IfcProductType/[[IfcProduct]] made for this project. |  | String
[12 empty] | Pset_ElementCommon.System | The building service system that requires the provision for voids, e.g. 'Air Conditioning', 'Plumbing', 'Electro', etc. |  | String
[12 empty] | Pset_ElementComponentCommon.Height | Characteristic height |  | Real
[12 empty] | Pset_ElementComponentCommon.IsExternal | Indication whether the element is designed for use in the exterior (TRUE) or not (FALSE). If (TRUE) it is an external element and faces the outside of the building. |  | Boolean
Pset_ElementComponentCommon.Status
[12 empty] | Pset_ElementComponentCommon.Width | The width of the object. Only given, if the object has constant thickness (prismatic). |  | Real
[12 empty] | Pset_ManufacturerTypeInformation.ArticleNumber | Article number or reference that is be applied to a configured product according to a standard scheme for article number definition as defined by the manufacturer. It is often used as the purchasing number. |  | String
[12 empty] | Pset_ManufacturerTypeInformation.Manufacturer | The organization that manufactured and/or assembled the item. |  | String
[12 empty] | Pset_QuantityTakeOff.Length | The length of the object. |  | Real
[12 empty] | VVK.ElementType | The type denotes a particular type that indicates the object further. The use has to be established at the level of instantiable subtypes. In particular it holds the user defined type, if the enumeration of the attribute 'PredefinedType' is set to [[USERDEFINED]]. |  | String
VVK.Material
[12 empty] | VVK.Name | Optional name for use by the participating software systems or users. For some subtypes of [[IfcRoot]] the insertion of the [[Name]] attribute may be required. This would be enforced by a where rule. |  | String
VVK.RelatedDocumentationURI
[12 empty] | VVK.Tag | The tag (or label) identifier at the particular instance of a product, e.g. the serial number, or the position number. It is the identifier at the occurrence level. |  | String
Stulpas | %G20 | %JD20 | UBD |  |  | Drenažo sistemos tinklo informacinio ženklo laikiklis | Vertikalus komponentas, daugiausia veikiamas vertikaliai žemyn nukreiptų gniuždymo jėgų. Skirtas laikyti kitą objektą fiksuotoje vertikalioje padėtyje. |  | IfcColumn, IfcColumnType |  | LoG 6 | [7 empty] | VN.N
[12 empty] | Pset_ConstructionAdministration.SpecificationSectionNumber | A reference number to an external contract technical specification section describing either (a) minimum performance requirements of a given IfcProductType/[[IfcProduct]] or (b) a preselection for a specific IfcProductType/[[IfcProduct]] made for this project. |  | String
[12 empty] | Pset_ElementCommon.System | The building service system that requires the provision for voids, e.g. 'Air Conditioning', 'Plumbing', 'Electro', etc. |  | String
[12 empty] | Pset_ElementComponentCommon.Height | Characteristic height |  | Real
[12 empty] | Pset_ElementComponentCommon.IsExternal | Indication whether the element is designed for use in the exterior (TRUE) or not (FALSE). If (TRUE) it is an external element and faces the outside of the building. |  | Boolean
Pset_ElementComponentCommon.Status
[12 empty] | Pset_ElementComponentCommon.Width | The width of the object. Only given, if the object has constant thickness (prismatic). |  | Real
[12 empty] | Pset_ManufacturerTypeInformation.ArticleNumber | Article number or reference that is be applied to a configured product according to a standard scheme for article number definition as defined by the manufacturer. It is often used as the purchasing number. |  | String
[12 empty] | Pset_ManufacturerTypeInformation.Manufacturer | The organization that manufactured and/or assembled the item. |  | String
[12 empty] | Pset_QuantityTakeOff.Length | The length of the object. |  | Real
[12 empty] | VVK.ElementType | The type denotes a particular type that indicates the object further. The use has to be established at the level of instantiable subtypes. In particular it holds the user defined type, if the enumeration of the attribute 'PredefinedType' is set to [[USERDEFINED]]. |  | String
VVK.Material
[12 empty] | VVK.Name | Optional name for use by the participating software systems or users. For some subtypes of [[IfcRoot]] the insertion of the [[Name]] attribute may be required. This would be enforced by a where rule. |  | String
VVK.RelatedDocumentationURI
[12 empty] | VVK.Tag | The tag (or label) identifier at the particular instance of a product, e.g. the serial number, or the position number. It is the identifier at the occurrence level. |  | String
Kolona | %G20 | %JD20 | ULD |  |  | Drenažo sistemos informacinio ženklo laikiklio pamatas | Tiesios ar kreivos linijos formos konstrukcinis laikantis komponentas, daugiausia perduodantis gniuždymo jėgas kitiems konstrukciniams objektams. |  | IfcPile, IfcPileType |  | LoG 6 | [7 empty] | VN.N
[12 empty] | Pset_ConstructionAdministration.SpecificationSectionNumber | A reference number to an external contract technical specification section describing either (a) minimum performance requirements of a given IfcProductType/[[IfcProduct]] or (b) a preselection for a specific IfcProductType/[[IfcProduct]] made for this project. |  | String
[12 empty] | Pset_ElementCommon.System | The building service system that requires the provision for voids, e.g. 'Air Conditioning', 'Plumbing', 'Electro', etc. |  | String
[12 empty] | Pset_ElementComponentCommon.Height | Characteristic height |  | Real
[12 empty] | Pset_ElementComponentCommon.IsExternal | Indication whether the element is designed for use in the exterior (TRUE) or not (FALSE). If (TRUE) it is an external element and faces the outside of the building. |  | Boolean
Pset_ElementComponentCommon.Status
[12 empty] | Pset_ElementComponentCommon.Width | The width of the object. Only given, if the object has constant thickness (prismatic). |  | Real
[12 empty] | Pset_ManufacturerTypeInformation.ArticleNumber | Article number or reference that is be applied to a configured product according to a standard scheme for article number definition as defined by the manufacturer. It is often used as the purchasing number. |  | String
[12 empty] | Pset_ManufacturerTypeInformation.Manufacturer | The organization that manufactured and/or assembled the item. |  | String
[12 empty] | Pset_QuantityTakeOff.Length | The length of the object. |  | Real
[12 empty] | VVK.ElementType | The type denotes a particular type that indicates the object further. The use has to be established at the level of instantiable subtypes. In particular it holds the user defined type, if the enumeration of the attribute 'PredefinedType' is set to [[USERDEFINED]]. |  | String
VVK.Material
[12 empty] | VVK.Name | Optional name for use by the participating software systems or users. For some subtypes of [[IfcRoot]] the insertion of the [[Name]] attribute may be required. This would be enforced by a where rule. |  | String
VVK.RelatedDocumentationURI
[12 empty] | VVK.Tag | The tag (or label) identifier at the particular instance of a product, e.g. the serial number, or the position number. It is the identifier at the occurrence level. |  | String
Beslėgis vamzdis | %G20 | %JD20 | %WPA20 |  |  | Drenažo sistemos vamzdis | Apskritos arba kampuotos standaus skerspjūvio formos komponentas, atmosferinio slėgio uždaroje aplinkoje nukreipiantis skysčio arba kitų medžiagų srautą. |  | IfcFlowSegment, IfcFlowSegmentType, IfcFlowSegmentTypeEnum |  | LoG 6 | [7 empty] | VN.N
[12 empty] | Pset_ConstructionAdministration.SpecificationSectionNumber | A reference number to an external contract technical specification section describing either (a) minimum performance requirements of a given IfcProductType/[[IfcProduct]] or (b) a preselection for a specific IfcProductType/[[IfcProduct]] made for this project. |  | String
[12 empty] | Pset_ElementCommon.System | The building service system that requires the provision for voids, e.g. 'Air Conditioning', 'Plumbing', 'Electro', etc. |  | String
[12 empty] | Pset_ElementComponentCommon.Diameter | The [[Diameter]] of the object. |  | Real
[12 empty] | Pset_ElementComponentCommon.IsExternal | Indication whether the element is designed for use in the exterior (TRUE) or not (FALSE). If (TRUE) it is an external element and faces the outside of the building. |  | Boolean
[12 empty] | Pset_ElementComponentCommon.NominalDiameter | Nominal diameter or width of the object. |  | Real
Pset_ElementComponentCommon.Status
Pset_ElementComponentCommon.StiffnessClass
[12 empty] | Pset_ManufacturerTypeInformation.ArticleNumber | Article number or reference that is be applied to a configured product according to a standard scheme for article number definition as defined by the manufacturer. It is often used as the purchasing number. |  | String
[12 empty] | Pset_ManufacturerTypeInformation.Manufacturer | The organization that manufactured and/or assembled the item. |  | String
[12 empty] | Pset_QuantityTakeOff.Length | The length of the object. |  | Real
[12 empty] | Pset_Warranty.PointOfContact | The organization that should be contacted for action under the terms of the warranty. Note that the role of the organization (manufacturer, supplier, installer etc.) is determined by the IfcActorRole attribute of IfcOrganization. |  | String
[12 empty] | Pset_Warranty.WarrantyPeriod | The time duration during which a manufacturer or supplier guarantees or warrants the performance of an artefact. |  | String
[12 empty] | Pset_Warranty.WarrantyStartDate | The date on which the warranty commences. |  | String
[12 empty] | VVK.ElementType | The type denotes a particular type that indicates the object further. The use has to be established at the level of instantiable subtypes. In particular it holds the user defined type, if the enumeration of the attribute 'PredefinedType' is set to [[USERDEFINED]]. |  | String
VVK.Material
[12 empty] | VVK.Name | Optional name for use by the participating software systems or users. For some subtypes of [[IfcRoot]] the insertion of the [[Name]] attribute may be required. This would be enforced by a where rule. |  | String
VVK.RelatedDocumentationURI
Sklendė | %G20 | %JD20 | %QMA10 |  |  | Drenažo sistemos sklendė | Fluido srauto uždarymo vožtuvas. |  | IfcFlowController, IfcFlowControllerType, IfcFlowControllerTypeEnum |  | LoG 6 | [7 empty] | VN.N
[12 empty] | Pset_ConstructionAdministration.SpecificationSectionNumber | A reference number to an external contract technical specification section describing either (a) minimum performance requirements of a given IfcProductType/[[IfcProduct]] or (b) a preselection for a specific IfcProductType/[[IfcProduct]] made for this project. |  | String
[12 empty] | Pset_ElementCommon.System | The building service system that requires the provision for voids, e.g. 'Air Conditioning', 'Plumbing', 'Electro', etc. |  | String
[12 empty] | Pset_ElementComponentCommon.IsExternal | Indication whether the element is designed for use in the exterior (TRUE) or not (FALSE). If (TRUE) it is an external element and faces the outside of the building. |  | Boolean
[12 empty] | Pset_ElementComponentCommon.NominalDiameter | Nominal diameter or width of the object. |  | Real
Pset_ElementComponentCommon.Status
[12 empty] | Pset_ManufacturerTypeInformation.ArticleNumber | Article number or reference that is be applied to a configured product according to a standard scheme for article number definition as defined by the manufacturer. It is often used as the purchasing number. |  | String
[12 empty] | Pset_ManufacturerTypeInformation.Manufacturer | The organization that manufactured and/or assembled the item. |  | String
[12 empty] | Pset_Warranty.PointOfContact | The organization that should be contacted for action under the terms of the warranty. Note that the role of the organization (manufacturer, supplier, installer etc.) is determined by the IfcActorRole attribute of IfcOrganization. |  | String
[12 empty] | Pset_Warranty.WarrantyPeriod | The time duration during which a manufacturer or supplier guarantees or warrants the performance of an artefact. |  | String
[12 empty] | Pset_Warranty.WarrantyStartDate | The date on which the warranty commences. |  | String
[12 empty] | VVK.ElementType | The type denotes a particular type that indicates the object further. The use has to be established at the level of instantiable subtypes. In particular it holds the user defined type, if the enumeration of the attribute 'PredefinedType' is set to [[USERDEFINED]]. |  | String
VVK.Material
[12 empty] | VVK.Name | Optional name for use by the participating software systems or users. For some subtypes of [[IfcRoot]] the insertion of the [[Name]] attribute may be required. This would be enforced by a where rule. |  | String
VVK.RelatedDocumentationURI
[12 empty] | VVK.Tag | The tag (or label) identifier at the particular instance of a product, e.g. the serial number, or the position number. It is the identifier at the occurrence level. |  | String
Vienakryptis uždoris | %G20 | %JD20 | RMC |  |  | Drenažo sistemos vožtuvas | Kietųjų medžiagų atbulinio srauto apribojimo komponentas. |  | IfcFlowController, IfcFlowControllerType, IfcFlowControllerTypeEnum |  | LoG 6 | [7 empty] | VN.N
[12 empty] | Pset_ConstructionAdministration.SpecificationSectionNumber | A reference number to an external contract technical specification section describing either (a) minimum performance requirements of a given IfcProductType/[[IfcProduct]] or (b) a preselection for a specific IfcProductType/[[IfcProduct]] made for this project. |  | String
[12 empty] | Pset_ElementCommon.System | The building service system that requires the provision for voids, e.g. 'Air Conditioning', 'Plumbing', 'Electro', etc. |  | String
[12 empty] | Pset_ElementComponentCommon.IsExternal | Indication whether the element is designed for use in the exterior (TRUE) or not (FALSE). If (TRUE) it is an external element and faces the outside of the building. |  | Boolean
[12 empty] | Pset_ElementComponentCommon.NominalDiameter | Nominal diameter or width of the object. |  | Real
Pset_ElementComponentCommon.Status
[12 empty] | Pset_ManufacturerTypeInformation.ArticleNumber | Article number or reference that is be applied to a configured product according to a standard scheme for article number definition as defined by the manufacturer. It is often used as the purchasing number. |  | String
[12 empty] | Pset_ManufacturerTypeInformation.Manufacturer | The organization that manufactured and/or assembled the item. |  | String
[12 empty] | Pset_Warranty.PointOfContact | The organization that should be contacted for action under the terms of the warranty. Note that the role of the organization (manufacturer, supplier, installer etc.) is determined by the IfcActorRole attribute of IfcOrganization. |  | String
[12 empty] | Pset_Warranty.WarrantyPeriod | The time duration during which a manufacturer or supplier guarantees or warrants the performance of an artefact. |  | String
[12 empty] | Pset_Warranty.WarrantyStartDate | The date on which the warranty commences. |  | String
[12 empty] | VVK.ElementType | The type denotes a particular type that indicates the object further. The use has to be established at the level of instantiable subtypes. In particular it holds the user defined type, if the enumeration of the attribute 'PredefinedType' is set to [[USERDEFINED]]. |  | String
VVK.Material
[12 empty] | VVK.Name | Optional name for use by the participating software systems or users. For some subtypes of [[IfcRoot]] the insertion of the [[Name]] attribute may be required. This would be enforced by a where rule. |  | String
VVK.RelatedDocumentationURI
[12 empty] | VVK.Tag | The tag (or label) identifier at the particular instance of a product, e.g. the serial number, or the position number. It is the identifier at the occurrence level. |  | String
Išardoma jungtis | %G20 | %JD20 | XMA |  |  | Drenažo sistemos išardoma redukcinė dalis | Išardoma vamzdyno jungtis, sujungianti uždarą srautą. |  | IfcFlowController, IfcFlowControllerType, IfcFlowControllerTypeEnum |  | LoG 6 | [7 empty] | VN.N
[12 empty] | Pset_ConstructionAdministration.SpecificationSectionNumber | A reference number to an external contract technical specification section describing either (a) minimum performance requirements of a given IfcProductType/[[IfcProduct]] or (b) a preselection for a specific IfcProductType/[[IfcProduct]] made for this project. |  | String
[12 empty] | Pset_ElementCommon.System | The building service system that requires the provision for voids, e.g. 'Air Conditioning', 'Plumbing', 'Electro', etc. |  | String
[12 empty] | Pset_ElementComponentCommon.IsExternal | Indication whether the element is designed for use in the exterior (TRUE) or not (FALSE). If (TRUE) it is an external element and faces the outside of the building. |  | Boolean
[12 empty] | Pset_ElementComponentCommon.NominalDiameter | Nominal diameter or width of the object. |  | Real
Pset_ElementComponentCommon.Status
[12 empty] | Pset_ManufacturerTypeInformation.ArticleNumber | Article number or reference that is be applied to a configured product according to a standard scheme for article number definition as defined by the manufacturer. It is often used as the purchasing number. |  | String
[12 empty] | Pset_ManufacturerTypeInformation.Manufacturer | The organization that manufactured and/or assembled the item. |  | String
[12 empty] | Pset_Warranty.PointOfContact | The organization that should be contacted for action under the terms of the warranty. Note that the role of the organization (manufacturer, supplier, installer etc.) is determined by the IfcActorRole attribute of IfcOrganization. |  | String
[12 empty] | Pset_Warranty.WarrantyPeriod | The time duration during which a manufacturer or supplier guarantees or warrants the performance of an artefact. |  | String
[12 empty] | Pset_Warranty.WarrantyStartDate | The date on which the warranty commences. |  | String
[12 empty] | VVK.ElementType | The type denotes a particular type that indicates the object further. The use has to be established at the level of instantiable subtypes. In particular it holds the user defined type, if the enumeration of the attribute 'PredefinedType' is set to [[USERDEFINED]]. |  | String
VVK.Material
[12 empty] | VVK.Name | Optional name for use by the participating software systems or users. For some subtypes of [[IfcRoot]] the insertion of the [[Name]] attribute may be required. This would be enforced by a where rule. |  | String
VVK.RelatedDocumentationURI
[12 empty] | VVK.Tag | The tag (or label) identifier at the particular instance of a product, e.g. the serial number, or the position number. It is the identifier at the occurrence level. |  | String
Neišardoma jungtis | %G20 | %JD20 | XMB |  |  | Drenažo sistemos neišardoma redukcinė dalis | Neišardoma vamzdyno jungtis, sujungianti uždarą srautą. |  | IfcFlowController, IfcFlowControllerType, IfcFlowControllerTypeEnum |  | LoG 6 | [7 empty] | VN.N
[12 empty] | Pset_ConstructionAdministration.SpecificationSectionNumber | A reference number to an external contract technical specification section describing either (a) minimum performance requirements of a given IfcProductType/[[IfcProduct]] or (b) a preselection for a specific IfcProductType/[[IfcProduct]] made for this project. |  | String
[12 empty] | Pset_ElementCommon.System | The building service system that requires the provision for voids, e.g. 'Air Conditioning', 'Plumbing', 'Electro', etc. |  | String
[12 empty] | Pset_ElementComponentCommon.IsExternal | Indication whether the element is designed for use in the exterior (TRUE) or not (FALSE). If (TRUE) it is an external element and faces the outside of the building. |  | Boolean
[12 empty] | Pset_ElementComponentCommon.NominalDiameter | Nominal diameter or width of the object. |  | Real
Pset_ElementComponentCommon.Status
[12 empty] | Pset_ManufacturerTypeInformation.ArticleNumber | Article number or reference that is be applied to a configured product according to a standard scheme for article number definition as defined by the manufacturer. It is often used as the purchasing number. |  | String
[12 empty] | Pset_ManufacturerTypeInformation.Manufacturer | The organization that manufactured and/or assembled the item. |  | String
[12 empty] | Pset_Warranty.PointOfContact | The organization that should be contacted for action under the terms of the warranty. Note that the role of the organization (manufacturer, supplier, installer etc.) is determined by the IfcActorRole attribute of IfcOrganization. |  | String
[12 empty] | Pset_Warranty.WarrantyPeriod | The time duration during which a manufacturer or supplier guarantees or warrants the performance of an artefact. |  | String
[12 empty] | Pset_Warranty.WarrantyStartDate | The date on which the warranty commences. |  | String
[12 empty] | VVK.ElementType | The type denotes a particular type that indicates the object further. The use has to be established at the level of instantiable subtypes. In particular it holds the user defined type, if the enumeration of the attribute 'PredefinedType' is set to [[USERDEFINED]]. |  | String
VVK.Material
[12 empty] | VVK.Name | Optional name for use by the participating software systems or users. For some subtypes of [[IfcRoot]] the insertion of the [[Name]] attribute may be required. This would be enforced by a where rule. |  | String
VVK.RelatedDocumentationURI
[12 empty] | VVK.Tag | The tag (or label) identifier at the particular instance of a product, e.g. the serial number, or the position number. It is the identifier at the occurrence level. |  | String
Kampinė jungtis | %G20 | %JD20 | XMD |  |  | Drenažo sistemos kampinė jungtis | Komponentas, skirtas sujungti ir pakeisti fluido srauto kryptį. |  | IfcFlowController, IfcFlowControllerType, IfcFlowControllerTypeEnum |  | LoG 6 | [7 empty] | VN.N
[12 empty] | Pset_ConstructionAdministration.SpecificationSectionNumber | A reference number to an external contract technical specification section describing either (a) minimum performance requirements of a given IfcProductType/[[IfcProduct]] or (b) a preselection for a specific IfcProductType/[[IfcProduct]] made for this project. |  | String
[12 empty] | Pset_ElementCommon.System | The building service system that requires the provision for voids, e.g. 'Air Conditioning', 'Plumbing', 'Electro', etc. |  | String
[12 empty] | Pset_ElementComponentCommon.IsExternal | Indication whether the element is designed for use in the exterior (TRUE) or not (FALSE). If (TRUE) it is an external element and faces the outside of the building. |  | Boolean
[12 empty] | Pset_ElementComponentCommon.NominalDiameter | Nominal diameter or width of the object. |  | Real
Pset_ElementComponentCommon.Status
[12 empty] | Pset_ManufacturerTypeInformation.ArticleNumber | Article number or reference that is be applied to a configured product according to a standard scheme for article number definition as defined by the manufacturer. It is often used as the purchasing number. |  | String
[12 empty] | Pset_ManufacturerTypeInformation.Manufacturer | The organization that manufactured and/or assembled the item. |  | String
[12 empty] | Pset_Warranty.PointOfContact | The organization that should be contacted for action under the terms of the warranty. Note that the role of the organization (manufacturer, supplier, installer etc.) is determined by the IfcActorRole attribute of IfcOrganization. |  | String
[12 empty] | Pset_Warranty.WarrantyPeriod | The time duration during which a manufacturer or supplier guarantees or warrants the performance of an artefact. |  | String
[12 empty] | Pset_Warranty.WarrantyStartDate | The date on which the warranty commences. |  | String
[12 empty] | VVK.ElementType | The type denotes a particular type that indicates the object further. The use has to be established at the level of instantiable subtypes. In particular it holds the user defined type, if the enumeration of the attribute 'PredefinedType' is set to [[USERDEFINED]]. |  | String
VVK.Material
[12 empty] | VVK.Name | Optional name for use by the participating software systems or users. For some subtypes of [[IfcRoot]] the insertion of the [[Name]] attribute may be required. This would be enforced by a where rule. |  | String
VVK.RelatedDocumentationURI
[12 empty] | VVK.Tag | The tag (or label) identifier at the particular instance of a product, e.g. the serial number, or the position number. It is the identifier at the occurrence level. |  | String
Balnas | %G20 | %JD20 | %XME20 |  |  | Drenažo sistemos balnas | Apkabos tipo ir vienos atšakos fluido paskirstymo komponentas. |  | IfcFlowController, IfcFlowControllerType, IfcFlowControllerTypeEnum |  | LoG 6 | [7 empty] | VN.N
[12 empty] | Pset_ConstructionAdministration.SpecificationSectionNumber | A reference number to an external contract technical specification section describing either (a) minimum performance requirements of a given IfcProductType/[[IfcProduct]] or (b) a preselection for a specific IfcProductType/[[IfcProduct]] made for this project. |  | String
[12 empty] | Pset_ElementCommon.System | The building service system that requires the provision for voids, e.g. 'Air Conditioning', 'Plumbing', 'Electro', etc. |  | String
[12 empty] | Pset_ElementComponentCommon.IsExternal | Indication whether the element is designed for use in the exterior (TRUE) or not (FALSE). If (TRUE) it is an external element and faces the outside of the building. |  | Boolean
[12 empty] | Pset_ElementComponentCommon.NominalDiameter | Nominal diameter or width of the object. |  | Real
Pset_ElementComponentCommon.Status
[12 empty] | Pset_ManufacturerTypeInformation.ArticleNumber | Article number or reference that is be applied to a configured product according to a standard scheme for article number definition as defined by the manufacturer. It is often used as the purchasing number. |  | String
[12 empty] | Pset_ManufacturerTypeInformation.Manufacturer | The organization that manufactured and/or assembled the item. |  | String
[12 empty] | Pset_Warranty.PointOfContact | The organization that should be contacted for action under the terms of the warranty. Note that the role of the organization (manufacturer, supplier, installer etc.) is determined by the IfcActorRole attribute of IfcOrganization. |  | String
[12 empty] | Pset_Warranty.WarrantyPeriod | The time duration during which a manufacturer or supplier guarantees or warrants the performance of an artefact. |  | String
[12 empty] | Pset_Warranty.WarrantyStartDate | The date on which the warranty commences. |  | String
[12 empty] | VVK.ElementType | The type denotes a particular type that indicates the object further. The use has to be established at the level of instantiable subtypes. In particular it holds the user defined type, if the enumeration of the attribute 'PredefinedType' is set to [[USERDEFINED]]. |  | String
VVK.Material
[12 empty] | VVK.Name | Optional name for use by the participating software systems or users. For some subtypes of [[IfcRoot]] the insertion of the [[Name]] attribute may be required. This would be enforced by a where rule. |  | String
VVK.RelatedDocumentationURI
[12 empty] | VVK.Tag | The tag (or label) identifier at the particular instance of a product, e.g. the serial number, or the position number. It is the identifier at the occurrence level. |  | String
Trišakis | %G20 | %JD20 | %XME30 |  |  | Drenažo sistemos trišakis | Trijų atšakų fluido paskirstymo komponentas. |  | IfcFlowController, IfcFlowControllerType, IfcFlowControllerTypeEnum |  | LoG 6 | [7 empty] | VN.N
[12 empty] | Pset_ConstructionAdministration.SpecificationSectionNumber | A reference number to an external contract technical specification section describing either (a) minimum performance requirements of a given IfcProductType/[[IfcProduct]] or (b) a preselection for a specific IfcProductType/[[IfcProduct]] made for this project. |  | String
[12 empty] | Pset_ElementCommon.System | The building service system that requires the provision for voids, e.g. 'Air Conditioning', 'Plumbing', 'Electro', etc. |  | String
[12 empty] | Pset_ElementComponentCommon.IsExternal | Indication whether the element is designed for use in the exterior (TRUE) or not (FALSE). If (TRUE) it is an external element and faces the outside of the building. |  | Boolean
[12 empty] | Pset_ElementComponentCommon.NominalDiameter | Nominal diameter or width of the object. |  | Real
Pset_ElementComponentCommon.Status
[12 empty] | Pset_ManufacturerTypeInformation.ArticleNumber | Article number or reference that is be applied to a configured product according to a standard scheme for article number definition as defined by the manufacturer. It is often used as the purchasing number. |  | String
[12 empty] | Pset_ManufacturerTypeInformation.Manufacturer | The organization that manufactured and/or assembled the item. |  | String
[12 empty] | Pset_Warranty.PointOfContact | The organization that should be contacted for action under the terms of the warranty. Note that the role of the organization (manufacturer, supplier, installer etc.) is determined by the IfcActorRole attribute of IfcOrganization. |  | String
[12 empty] | Pset_Warranty.WarrantyPeriod | The time duration during which a manufacturer or supplier guarantees or warrants the performance of an artefact. |  | String
[12 empty] | Pset_Warranty.WarrantyStartDate | The date on which the warranty commences. |  | String
[12 empty] | VVK.ElementType | The type denotes a particular type that indicates the object further. The use has to be established at the level of instantiable subtypes. In particular it holds the user defined type, if the enumeration of the attribute 'PredefinedType' is set to [[USERDEFINED]]. |  | String
VVK.Material
[12 empty] | VVK.Name | Optional name for use by the participating software systems or users. For some subtypes of [[IfcRoot]] the insertion of the [[Name]] attribute may be required. This would be enforced by a where rule. |  | String
VVK.RelatedDocumentationURI
[12 empty] | VVK.Tag | The tag (or label) identifier at the particular instance of a product, e.g. the serial number, or the position number. It is the identifier at the occurrence level. |  | String
Keturšakis | %G20 | %JD20 | %XME40 |  |  | Drenažo sistemos keturšakis | Keturių atšakų fluido paskirstymo komponentas. |  | IfcFlowController, IfcFlowControllerType, IfcFlowControllerTypeEnum |  | LoG 6 | [7 empty] | VN.N
[12 empty] | Pset_ConstructionAdministration.SpecificationSectionNumber | A reference number to an external contract technical specification section describing either (a) minimum performance requirements of a given IfcProductType/[[IfcProduct]] or (b) a preselection for a specific IfcProductType/[[IfcProduct]] made for this project. |  | String
[12 empty] | Pset_ElementCommon.System | The building service system that requires the provision for voids, e.g. 'Air Conditioning', 'Plumbing', 'Electro', etc. |  | String
[12 empty] | Pset_ElementComponentCommon.IsExternal | Indication whether the element is designed for use in the exterior (TRUE) or not (FALSE). If (TRUE) it is an external element and faces the outside of the building. |  | Boolean
[12 empty] | Pset_ElementComponentCommon.NominalDiameter | Nominal diameter or width of the object. |  | Real
Pset_ElementComponentCommon.Status
[12 empty] | Pset_ManufacturerTypeInformation.ArticleNumber | Article number or reference that is be applied to a configured product according to a standard scheme for article number definition as defined by the manufacturer. It is often used as the purchasing number. |  | String
[12 empty] | Pset_ManufacturerTypeInformation.Manufacturer | The organization that manufactured and/or assembled the item. |  | String
[12 empty] | Pset_Warranty.PointOfContact | The organization that should be contacted for action under the terms of the warranty. Note that the role of the organization (manufacturer, supplier, installer etc.) is determined by the IfcActorRole attribute of IfcOrganization. |  | String
[12 empty] | Pset_Warranty.WarrantyPeriod | The time duration during which a manufacturer or supplier guarantees or warrants the performance of an artefact. |  | String
[12 empty] | Pset_Warranty.WarrantyStartDate | The date on which the warranty commences. |  | String
[12 empty] | VVK.ElementType | The type denotes a particular type that indicates the object further. The use has to be established at the level of instantiable subtypes. In particular it holds the user defined type, if the enumeration of the attribute 'PredefinedType' is set to [[USERDEFINED]]. |  | String
VVK.Material
[12 empty] | VVK.Name | Optional name for use by the participating software systems or users. For some subtypes of [[IfcRoot]] the insertion of the [[Name]] attribute may be required. This would be enforced by a where rule. |  | String
VVK.RelatedDocumentationURI
[12 empty] | VVK.Tag | The tag (or label) identifier at the particular instance of a product, e.g. the serial number, or the position number. It is the identifier at the occurrence level. |  | String
Skysčių atskirtuvas | %G20 | %JD20 | XKD |  |  | Drenažo sistemos atskirtuvas | Skirtingo tipo skysčius atskiriantis ir surenkantis komponentas. |  | IfcFlowTerminal, IfcFlowTerminalElementType, IfcFlowTerminalElementTypeEnum |  | LoG 6 | [7 empty] | VN.N
[12 empty] | Pset_ConstructionAdministration.SpecificationSectionNumber | A reference number to an external contract technical specification section describing either (a) minimum performance requirements of a given IfcProductType/[[IfcProduct]] or (b) a preselection for a specific IfcProductType/[[IfcProduct]] made for this project. |  | String
[12 empty] | Pset_ElementCommon.System | The building service system that requires the provision for voids, e.g. 'Air Conditioning', 'Plumbing', 'Electro', etc. |  | String
[12 empty] | Pset_ElementComponentCommon.Diameter | The [[Diameter]] of the object. |  | Real
[12 empty] | Pset_ElementComponentCommon.Height | Characteristic height |  | Real
Pset_ElementComponentCommon.Status
[12 empty] | Pset_ElementComponentCommon.Width | The width of the object. Only given, if the object has constant thickness (prismatic). |  | Real
[12 empty] | Pset_ManufacturerTypeInformation.ArticleNumber | Article number or reference that is be applied to a configured product according to a standard scheme for article number definition as defined by the manufacturer. It is often used as the purchasing number. |  | String
[12 empty] | Pset_ManufacturerTypeInformation.Manufacturer | The organization that manufactured and/or assembled the item. |  | String
[12 empty] | Pset_QuantityTakeOff.Length | The length of the object. |  | Real
[12 empty] | Pset_QuantityTakeOff.Volume | [[Volume]] of the element. |  | Real
[12 empty] | Pset_Warranty.PointOfContact | The organization that should be contacted for action under the terms of the warranty. Note that the role of the organization (manufacturer, supplier, installer etc.) is determined by the IfcActorRole attribute of IfcOrganization. |  | String
[12 empty] | Pset_Warranty.WarrantyPeriod | The time duration during which a manufacturer or supplier guarantees or warrants the performance of an artefact. |  | String
[12 empty] | Pset_Warranty.WarrantyStartDate | The date on which the warranty commences. |  | String
[12 empty] | VVK.ElementType | The type denotes a particular type that indicates the object further. The use has to be established at the level of instantiable subtypes. In particular it holds the user defined type, if the enumeration of the attribute 'PredefinedType' is set to [[USERDEFINED]]. |  | String
VVK.Material
[12 empty] | VVK.Name | Optional name for use by the participating software systems or users. For some subtypes of [[IfcRoot]] the insertion of the [[Name]] attribute may be required. This would be enforced by a where rule. |  | String
VVK.RelatedDocumentationURI
[12 empty] | VVK.Tag | The tag (or label) identifier at the particular instance of a product, e.g. the serial number, or the position number. It is the identifier at the occurrence level. |  | String
Bakas | %G20 | %JD20 | CMA |  |  | Drenažo sistemos talpa | Uždaras stacionarus kaupimo komponentas skysčiams laikyti. |  | IfcFlowTerminal, IfcFlowTerminalElementType, IfcFlowTerminalElementTypeEnum |  | LoG 6 | [7 empty] | VN.N
[12 empty] | Pset_ConstructionAdministration.SpecificationSectionNumber | A reference number to an external contract technical specification section describing either (a) minimum performance requirements of a given IfcProductType/[[IfcProduct]] or (b) a preselection for a specific IfcProductType/[[IfcProduct]] made for this project. |  | String
[12 empty] | Pset_ElementCommon.System | The building service system that requires the provision for voids, e.g. 'Air Conditioning', 'Plumbing', 'Electro', etc. |  | String
[12 empty] | Pset_ElementComponentCommon.Diameter | The [[Diameter]] of the object. |  | Real
[12 empty] | Pset_ElementComponentCommon.Height | Characteristic height |  | Real
Pset_ElementComponentCommon.Status
[12 empty] | Pset_ElementComponentCommon.Width | The width of the object. Only given, if the object has constant thickness (prismatic). |  | Real
[12 empty] | Pset_ManufacturerTypeInformation.ArticleNumber | Article number or reference that is be applied to a configured product according to a standard scheme for article number definition as defined by the manufacturer. It is often used as the purchasing number. |  | String
[12 empty] | Pset_ManufacturerTypeInformation.Manufacturer | The organization that manufactured and/or assembled the item. |  | String
[12 empty] | Pset_QuantityTakeOff.Length | The length of the object. |  | Real
[12 empty] | Pset_QuantityTakeOff.Volume | [[Volume]] of the element. |  | Real
[12 empty] | Pset_Warranty.PointOfContact | The organization that should be contacted for action under the terms of the warranty. Note that the role of the organization (manufacturer, supplier, installer etc.) is determined by the IfcActorRole attribute of IfcOrganization. |  | String
[12 empty] | Pset_Warranty.WarrantyPeriod | The time duration during which a manufacturer or supplier guarantees or warrants the performance of an artefact. |  | String
[12 empty] | Pset_Warranty.WarrantyStartDate | The date on which the warranty commences. |  | String
[12 empty] | VVK.ElementType | The type denotes a particular type that indicates the object further. The use has to be established at the level of instantiable subtypes. In particular it holds the user defined type, if the enumeration of the attribute 'PredefinedType' is set to [[USERDEFINED]]. |  | String
VVK.Material
[12 empty] | VVK.Name | Optional name for use by the participating software systems or users. For some subtypes of [[IfcRoot]] the insertion of the [[Name]] attribute may be required. This would be enforced by a where rule. |  | String
VVK.RelatedDocumentationURI
[12 empty] | VVK.Tag | The tag (or label) identifier at the particular instance of a product, e.g. the serial number, or the position number. It is the identifier at the occurrence level. |  | String
Izoliacija | %G20 | %JD20 | RQA |  |  | Drenažo sistemos izoliacija | Vietinį klimatą stabilizuojantis komponentas ribojant šilumos ar garso perdavimą. |  | IcfCovering |  | LoG 6 | [7 empty] | VN.N
[12 empty] | Pset_ConstructionAdministration.SpecificationSectionNumber | A reference number to an external contract technical specification section describing either (a) minimum performance requirements of a given IfcProductType/[[IfcProduct]] or (b) a preselection for a specific IfcProductType/[[IfcProduct]] made for this project. |  | String
[12 empty] | Pset_ElementCommon.System | The building service system that requires the provision for voids, e.g. 'Air Conditioning', 'Plumbing', 'Electro', etc. |  | String
[12 empty] | Pset_ElementComponentCommon.IsExternal | Indication whether the element is designed for use in the exterior (TRUE) or not (FALSE). If (TRUE) it is an external element and faces the outside of the building. |  | Boolean
Pset_ElementComponentCommon.Status
[12 empty] | Pset_ElementComponentCommon.Thickness | The geometric thickness of the object. |  | Real
[12 empty] | Pset_ManufacturerTypeInformation.ArticleNumber | Article number or reference that is be applied to a configured product according to a standard scheme for article number definition as defined by the manufacturer. It is often used as the purchasing number. |  | String
[12 empty] | Pset_ManufacturerTypeInformation.Manufacturer | The organization that manufactured and/or assembled the item. |  | String
[12 empty] | Pset_QuantityTakeOff.Length | The length of the object. |  | Real
[12 empty] | Pset_Warranty.PointOfContact | The organization that should be contacted for action under the terms of the warranty. Note that the role of the organization (manufacturer, supplier, installer etc.) is determined by the IfcActorRole attribute of IfcOrganization. |  | String
[12 empty] | Pset_Warranty.WarrantyPeriod | The time duration during which a manufacturer or supplier guarantees or warrants the performance of an artefact. |  | String
[12 empty] | Pset_Warranty.WarrantyStartDate | The date on which the warranty commences. |  | String
[12 empty] | VVK.ElementType | The type denotes a particular type that indicates the object further. The use has to be established at the level of instantiable subtypes. In particular it holds the user defined type, if the enumeration of the attribute 'PredefinedType' is set to [[USERDEFINED]]. |  | String
VVK.Material
[12 empty] | VVK.Name | Optional name for use by the participating software systems or users. For some subtypes of [[IfcRoot]] the insertion of the [[Name]] attribute may be required. This would be enforced by a where rule. |  | String
VVK.RelatedDocumentationURI
| %G20 | %JD20 |  | DCB |  | Drenažo sistemos tinklo apsaugos zona |  |  | IfcSpace, IfcSpaceType |  | LoG 6 | [7 empty] | VN.N
Pset_ElementComponentCommon.Status
[12 empty] | Pset_ElementComponentCommon.Width | The width of the object. Only given, if the object has constant thickness (prismatic). |  | Real
[12 empty] | Pset_ManufacturerTypeInformation.ArticleNumber | Article number or reference that is be applied to a configured product according to a standard scheme for article number definition as defined by the manufacturer. It is often used as the purchasing number. |  | String
[12 empty] | Pset_ManufacturerTypeInformation.Manufacturer | The organization that manufactured and/or assembled the item. |  | String
[12 empty] | Pset_QuantityTakeOff.Area | Calculated area for the object. |  | Real
[12 empty] | Pset_Warranty.PointOfContact | The organization that should be contacted for action under the terms of the warranty. Note that the role of the organization (manufacturer, supplier, installer etc.) is determined by the IfcActorRole attribute of IfcOrganization. |  | String
[12 empty] | Pset_Warranty.WarrantyPeriod | The time duration during which a manufacturer or supplier guarantees or warrants the performance of an artefact. |  | String
[12 empty] | Pset_Warranty.WarrantyStartDate | The date on which the warranty commences. |  | String
VVK.RelatedDocumentationURI
| %G20 | %JD20 |  | %DCB1000 |  | Drenažo sistemos aptarnavimo erdvė |  |  | IfcSpace, IfcSpaceType |  | LoG 6 | [7 empty] | VN.N
Pset_ElementComponentCommon.Status
[12 empty] | Pset_ManufacturerTypeInformation.ArticleNumber | Article number or reference that is be applied to a configured product according to a standard scheme for article number definition as defined by the manufacturer. It is often used as the purchasing number. |  | String
[12 empty] | Pset_ManufacturerTypeInformation.Manufacturer | The organization that manufactured and/or assembled the item. |  | String
[12 empty] | Pset_Warranty.PointOfContact | The organization that should be contacted for action under the terms of the warranty. Note that the role of the organization (manufacturer, supplier, installer etc.) is determined by the IfcActorRole attribute of IfcOrganization. |  | String
[12 empty] | Pset_Warranty.WarrantyPeriod | The time duration during which a manufacturer or supplier guarantees or warrants the performance of an artefact. |  | String
[12 empty] | Pset_Warranty.WarrantyStartDate | The date on which the warranty commences. |  | String
VVK.RelatedDocumentationURI
Šulinys | %G30 | %JD20 | XMC |  |  | Technologinių nuoteku sistemos šulinys | Uždara kamera, skirta srauto jungtims ar kitoms svarbioms vietoms po žeme. |  | IfcFlowTerminal, IfcFlowTerminalElementType, IfcFlowTerminalElementTypeEnum |  | LoG 6 | [7 empty] | VN.N
[12 empty] | Pset_ConstructionAdministration.SpecificationSectionNumber | A reference number to an external contract technical specification section describing either (a) minimum performance requirements of a given IfcProductType/[[IfcProduct]] or (b) a preselection for a specific IfcProductType/[[IfcProduct]] made for this project. |  | String
[12 empty] | Pset_ElementCommon.System | The building service system that requires the provision for voids, e.g. 'Air Conditioning', 'Plumbing', 'Electro', etc. |  | String
[12 empty] | Pset_ElementComponentCommon.Diameter | The [[Diameter]] of the object. |  | Real
[12 empty] | Pset_ElementComponentCommon.IsExternal | Indication whether the element is designed for use in the exterior (TRUE) or not (FALSE). If (TRUE) it is an external element and faces the outside of the building. |  | Boolean
Pset_ElementComponentCommon.Status
[12 empty] | Pset_ManufacturerTypeInformation.ArticleNumber | Article number or reference that is be applied to a configured product according to a standard scheme for article number definition as defined by the manufacturer. It is often used as the purchasing number. |  | String
[12 empty] | Pset_ManufacturerTypeInformation.Manufacturer | The organization that manufactured and/or assembled the item. |  | String
[12 empty] | Pset_QuantityTakeOff.Length | The length of the object. |  | Real
[12 empty] | Pset_QuantityTakeOff.Volume | [[Volume]] of the element. |  | Real
[12 empty] | Pset_Warranty.PointOfContact | The organization that should be contacted for action under the terms of the warranty. Note that the role of the organization (manufacturer, supplier, installer etc.) is determined by the IfcActorRole attribute of IfcOrganization. |  | String
[12 empty] | Pset_Warranty.WarrantyPeriod | The time duration during which a manufacturer or supplier guarantees or warrants the performance of an artefact. |  | String
[12 empty] | Pset_Warranty.WarrantyStartDate | The date on which the warranty commences. |  | String
[12 empty] | VVK.ElementType | The type denotes a particular type that indicates the object further. The use has to be established at the level of instantiable subtypes. In particular it holds the user defined type, if the enumeration of the attribute 'PredefinedType' is set to [[USERDEFINED]]. |  | String
VVK.Material
[12 empty] | VVK.Name | Optional name for use by the participating software systems or users. For some subtypes of [[IfcRoot]] the insertion of the [[Name]] attribute may be required. This would be enforced by a where rule. |  | String
VVK.RelatedDocumentationURI
[12 empty] | VVK.Tag | The tag (or label) identifier at the particular instance of a product, e.g. the serial number, or the position number. It is the identifier at the occurrence level. |  | String
Ženklas | %G30 | %JD20 | PHD |  |  | Technologinių nuoteku sistemos tinklo informacinis ženklas | Nekintančią, statišką informaciją ant vaizduojantis komponentas. |  | IfcPlate, IfcPlateType |  | LoG 6 | [7 empty] | VN.N
[12 empty] | Pset_ConstructionAdministration.SpecificationSectionNumber | A reference number to an external contract technical specification section describing either (a) minimum performance requirements of a given IfcProductType/[[IfcProduct]] or (b) a preselection for a specific IfcProductType/[[IfcProduct]] made for this project. |  | String
[12 empty] | Pset_ElementCommon.System | The building service system that requires the provision for voids, e.g. 'Air Conditioning', 'Plumbing', 'Electro', etc. |  | String
[12 empty] | Pset_ElementComponentCommon.Height | Characteristic height |  | Real
[12 empty] | Pset_ElementComponentCommon.IsExternal | Indication whether the element is designed for use in the exterior (TRUE) or not (FALSE). If (TRUE) it is an external element and faces the outside of the building. |  | Boolean
Pset_ElementComponentCommon.Status
[12 empty] | Pset_ElementComponentCommon.Width | The width of the object. Only given, if the object has constant thickness (prismatic). |  | Real
[12 empty] | Pset_ManufacturerTypeInformation.ArticleNumber | Article number or reference that is be applied to a configured product according to a standard scheme for article number definition as defined by the manufacturer. It is often used as the purchasing number. |  | String
[12 empty] | Pset_ManufacturerTypeInformation.Manufacturer | The organization that manufactured and/or assembled the item. |  | String
[12 empty] | Pset_QuantityTakeOff.Length | The length of the object. |  | Real
[12 empty] | VVK.ElementType | The type denotes a particular type that indicates the object further. The use has to be established at the level of instantiable subtypes. In particular it holds the user defined type, if the enumeration of the attribute 'PredefinedType' is set to [[USERDEFINED]]. |  | String
VVK.Material
[12 empty] | VVK.Name | Optional name for use by the participating software systems or users. For some subtypes of [[IfcRoot]] the insertion of the [[Name]] attribute may be required. This would be enforced by a where rule. |  | String
VVK.RelatedDocumentationURI
[12 empty] | VVK.Tag | The tag (or label) identifier at the particular instance of a product, e.g. the serial number, or the position number. It is the identifier at the occurrence level. |  | String
Stulpas | %G30 | %JD20 | UBD |  |  | Technologinių nuoteku sistemos tinklo informacinio ženklo laikiklis | Vertikalus komponentas, daugiausia veikiamas vertikaliai žemyn nukreiptų gniuždymo jėgų. Skirtas laikyti kitą objektą fiksuotoje vertikalioje padėtyje. |  | IfcColumn, IfcColumnType |  | LoG 6 | [7 empty] | VN.N
[12 empty] | Pset_ConstructionAdministration.SpecificationSectionNumber | A reference number to an external contract technical specification section describing either (a) minimum performance requirements of a given IfcProductType/[[IfcProduct]] or (b) a preselection for a specific IfcProductType/[[IfcProduct]] made for this project. |  | String
[12 empty] | Pset_ElementCommon.System | The building service system that requires the provision for voids, e.g. 'Air Conditioning', 'Plumbing', 'Electro', etc. |  | String
[12 empty] | Pset_ElementComponentCommon.Height | Characteristic height |  | Real
[12 empty] | Pset_ElementComponentCommon.IsExternal | Indication whether the element is designed for use in the exterior (TRUE) or not (FALSE). If (TRUE) it is an external element and faces the outside of the building. |  | Boolean
Pset_ElementComponentCommon.Status
[12 empty] | Pset_ElementComponentCommon.Width | The width of the object. Only given, if the object has constant thickness (prismatic). |  | Real
[12 empty] | Pset_ManufacturerTypeInformation.ArticleNumber | Article number or reference that is be applied to a configured product according to a standard scheme for article number definition as defined by the manufacturer. It is often used as the purchasing number. |  | String
[12 empty] | Pset_ManufacturerTypeInformation.Manufacturer | The organization that manufactured and/or assembled the item. |  | String
[12 empty] | Pset_QuantityTakeOff.Length | The length of the object. |  | Real
[12 empty] | VVK.ElementType | The type denotes a particular type that indicates the object further. The use has to be established at the level of instantiable subtypes. In particular it holds the user defined type, if the enumeration of the attribute 'PredefinedType' is set to [[USERDEFINED]]. |  | String
VVK.Material
[12 empty] | VVK.Name | Optional name for use by the participating software systems or users. For some subtypes of [[IfcRoot]] the insertion of the [[Name]] attribute may be required. This would be enforced by a where rule. |  | String
VVK.RelatedDocumentationURI
[12 empty] | VVK.Tag | The tag (or label) identifier at the particular instance of a product, e.g. the serial number, or the position number. It is the identifier at the occurrence level. |  | String
Kolona | %G30 | %JD20 | ULD |  |  | Technologinių nuoteku sistemos informacinio ženklo laikiklio pamatas | Tiesios ar kreivos linijos formos konstrukcinis laikantis komponentas, daugiausia perduodantis gniuždymo jėgas kitiems konstrukciniams objektams. |  | IfcPile, IfcPileType |  | LoG 6 | [7 empty] | VN.N
[12 empty] | Pset_ConstructionAdministration.SpecificationSectionNumber | A reference number to an external contract technical specification section describing either (a) minimum performance requirements of a given IfcProductType/[[IfcProduct]] or (b) a preselection for a specific IfcProductType/[[IfcProduct]] made for this project. |  | String
[12 empty] | Pset_ElementCommon.System | The building service system that requires the provision for voids, e.g. 'Air Conditioning', 'Plumbing', 'Electro', etc. |  | String
[12 empty] | Pset_ElementComponentCommon.Height | Characteristic height |  | Real
[12 empty] | Pset_ElementComponentCommon.IsExternal | Indication whether the element is designed for use in the exterior (TRUE) or not (FALSE). If (TRUE) it is an external element and faces the outside of the building. |  | Boolean
Pset_ElementComponentCommon.Status
[12 empty] | Pset_ElementComponentCommon.Width | The width of the object. Only given, if the object has constant thickness (prismatic). |  | Real
[12 empty] | Pset_ManufacturerTypeInformation.ArticleNumber | Article number or reference that is be applied to a configured product according to a standard scheme for article number definition as defined by the manufacturer. It is often used as the purchasing number. |  | String
[12 empty] | Pset_ManufacturerTypeInformation.Manufacturer | The organization that manufactured and/or assembled the item. |  | String
[12 empty] | Pset_QuantityTakeOff.Length | The length of the object. |  | Real
[12 empty] | VVK.ElementType | The type denotes a particular type that indicates the object further. The use has to be established at the level of instantiable subtypes. In particular it holds the user defined type, if the enumeration of the attribute 'PredefinedType' is set to [[USERDEFINED]]. |  | String
VVK.Material
[12 empty] | VVK.Name | Optional name for use by the participating software systems or users. For some subtypes of [[IfcRoot]] the insertion of the [[Name]] attribute may be required. This would be enforced by a where rule. |  | String
VVK.RelatedDocumentationURI
[12 empty] | VVK.Tag | The tag (or label) identifier at the particular instance of a product, e.g. the serial number, or the position number. It is the identifier at the occurrence level. |  | String
Beslėgis vamzdis | %G30 | %JD20 | %WPA20 |  |  | Technologinių nuoteku sistemos vamzdis | Apskritos arba kampuotos standaus skerspjūvio formos komponentas, atmosferinio slėgio uždaroje aplinkoje nukreipiantis skysčio arba kitų medžiagų srautą. |  | IfcFlowSegment, IfcFlowSegmentType, IfcFlowSegmentTypeEnum |  | LoG 6 | [7 empty] | VN.N
[12 empty] | Pset_ConstructionAdministration.SpecificationSectionNumber | A reference number to an external contract technical specification section describing either (a) minimum performance requirements of a given IfcProductType/[[IfcProduct]] or (b) a preselection for a specific IfcProductType/[[IfcProduct]] made for this project. |  | String
[12 empty] | Pset_ElementCommon.System | The building service system that requires the provision for voids, e.g. 'Air Conditioning', 'Plumbing', 'Electro', etc. |  | String
[12 empty] | Pset_ElementComponentCommon.Diameter | The [[Diameter]] of the object. |  | Real
[12 empty] | Pset_ElementComponentCommon.IsExternal | Indication whether the element is designed for use in the exterior (TRUE) or not (FALSE). If (TRUE) it is an external element and faces the outside of the building. |  | Boolean
[12 empty] | Pset_ElementComponentCommon.NominalDiameter | Nominal diameter or width of the object. |  | Real
Pset_ElementComponentCommon.Status
Pset_ElementComponentCommon.StiffnessClass
[12 empty] | Pset_ManufacturerTypeInformation.ArticleNumber | Article number or reference that is be applied to a configured product according to a standard scheme for article number definition as defined by the manufacturer. It is often used as the purchasing number. |  | String
[12 empty] | Pset_ManufacturerTypeInformation.Manufacturer | The organization that manufactured and/or assembled the item. |  | String
[12 empty] | Pset_QuantityTakeOff.Length | The length of the object. |  | Real
[12 empty] | Pset_Warranty.PointOfContact | The organization that should be contacted for action under the terms of the warranty. Note that the role of the organization (manufacturer, supplier, installer etc.) is determined by the IfcActorRole attribute of IfcOrganization. |  | String
[12 empty] | Pset_Warranty.WarrantyPeriod | The time duration during which a manufacturer or supplier guarantees or warrants the performance of an artefact. |  | String
[12 empty] | Pset_Warranty.WarrantyStartDate | The date on which the warranty commences. |  | String
[12 empty] | VVK.ElementType | The type denotes a particular type that indicates the object further. The use has to be established at the level of instantiable subtypes. In particular it holds the user defined type, if the enumeration of the attribute 'PredefinedType' is set to [[USERDEFINED]]. |  | String
VVK.Material
[12 empty] | VVK.Name | Optional name for use by the participating software systems or users. For some subtypes of [[IfcRoot]] the insertion of the [[Name]] attribute may be required. This would be enforced by a where rule. |  | String
VVK.RelatedDocumentationURI
Sklendė | %G30 | %JD20 | %QMA10 |  |  | Technologinių nuoteku sistemos sklendė | Fluido srauto uždarymo vožtuvas. |  | IfcFlowController, IfcFlowControllerType, IfcFlowControllerTypeEnum |  | LoG 6 | [7 empty] | VN.N
[12 empty] | Pset_ConstructionAdministration.SpecificationSectionNumber | A reference number to an external contract technical specification section describing either (a) minimum performance requirements of a given IfcProductType/[[IfcProduct]] or (b) a preselection for a specific IfcProductType/[[IfcProduct]] made for this project. |  | String
[12 empty] | Pset_ElementCommon.System | The building service system that requires the provision for voids, e.g. 'Air Conditioning', 'Plumbing', 'Electro', etc. |  | String
[12 empty] | Pset_ElementComponentCommon.IsExternal | Indication whether the element is designed for use in the exterior (TRUE) or not (FALSE). If (TRUE) it is an external element and faces the outside of the building. |  | Boolean
[12 empty] | Pset_ElementComponentCommon.NominalDiameter | Nominal diameter or width of the object. |  | Real
Pset_ElementComponentCommon.Status
[12 empty] | Pset_ManufacturerTypeInformation.ArticleNumber | Article number or reference that is be applied to a configured product according to a standard scheme for article number definition as defined by the manufacturer. It is often used as the purchasing number. |  | String
[12 empty] | Pset_ManufacturerTypeInformation.Manufacturer | The organization that manufactured and/or assembled the item. |  | String
[12 empty] | Pset_Warranty.PointOfContact | The organization that should be contacted for action under the terms of the warranty. Note that the role of the organization (manufacturer, supplier, installer etc.) is determined by the IfcActorRole attribute of IfcOrganization. |  | String
[12 empty] | Pset_Warranty.WarrantyPeriod | The time duration during which a manufacturer or supplier guarantees or warrants the performance of an artefact. |  | String
[12 empty] | Pset_Warranty.WarrantyStartDate | The date on which the warranty commences. |  | String
[12 empty] | VVK.ElementType | The type denotes a particular type that indicates the object further. The use has to be established at the level of instantiable subtypes. In particular it holds the user defined type, if the enumeration of the attribute 'PredefinedType' is set to [[USERDEFINED]]. |  | String
VVK.Material
[12 empty] | VVK.Name | Optional name for use by the participating software systems or users. For some subtypes of [[IfcRoot]] the insertion of the [[Name]] attribute may be required. This would be enforced by a where rule. |  | String
VVK.RelatedDocumentationURI
[12 empty] | VVK.Tag | The tag (or label) identifier at the particular instance of a product, e.g. the serial number, or the position number. It is the identifier at the occurrence level. |  | String
Vienakryptis uždoris | %G30 | %JD20 | RMC |  |  | Technologinių nuoteku sistemos vožtuvas | Kietųjų medžiagų atbulinio srauto apribojimo komponentas. |  | IfcFlowController, IfcFlowControllerType, IfcFlowControllerTypeEnum |  | LoG 6 | [7 empty] | VN.N
[12 empty] | Pset_ConstructionAdministration.SpecificationSectionNumber | A reference number to an external contract technical specification section describing either (a) minimum performance requirements of a given IfcProductType/[[IfcProduct]] or (b) a preselection for a specific IfcProductType/[[IfcProduct]] made for this project. |  | String
[12 empty] | Pset_ElementCommon.System | The building service system that requires the provision for voids, e.g. 'Air Conditioning', 'Plumbing', 'Electro', etc. |  | String
[12 empty] | Pset_ElementComponentCommon.IsExternal | Indication whether the element is designed for use in the exterior (TRUE) or not (FALSE). If (TRUE) it is an external element and faces the outside of the building. |  | Boolean
[12 empty] | Pset_ElementComponentCommon.NominalDiameter | Nominal diameter or width of the object. |  | Real
Pset_ElementComponentCommon.Status
[12 empty] | Pset_ManufacturerTypeInformation.ArticleNumber | Article number or reference that is be applied to a configured product according to a standard scheme for article number definition as defined by the manufacturer. It is often used as the purchasing number. |  | String
[12 empty] | Pset_ManufacturerTypeInformation.Manufacturer | The organization that manufactured and/or assembled the item. |  | String
[12 empty] | Pset_Warranty.PointOfContact | The organization that should be contacted for action under the terms of the warranty. Note that the role of the organization (manufacturer, supplier, installer etc.) is determined by the IfcActorRole attribute of IfcOrganization. |  | String
[12 empty] | Pset_Warranty.WarrantyPeriod | The time duration during which a manufacturer or supplier guarantees or warrants the performance of an artefact. |  | String
[12 empty] | Pset_Warranty.WarrantyStartDate | The date on which the warranty commences. |  | String
[12 empty] | VVK.ElementType | The type denotes a particular type that indicates the object further. The use has to be established at the level of instantiable subtypes. In particular it holds the user defined type, if the enumeration of the attribute 'PredefinedType' is set to [[USERDEFINED]]. |  | String
VVK.Material
[12 empty] | VVK.Name | Optional name for use by the participating software systems or users. For some subtypes of [[IfcRoot]] the insertion of the [[Name]] attribute may be required. This would be enforced by a where rule. |  | String
VVK.RelatedDocumentationURI
[12 empty] | VVK.Tag | The tag (or label) identifier at the particular instance of a product, e.g. the serial number, or the position number. It is the identifier at the occurrence level. |  | String
Išardoma jungtis | %G30 | %JD20 | XMA |  |  | Technologinių nuotekų sistemos išardoma redukcinė dalis | Išardoma vamzdyno jungtis, sujungianti uždarą srautą. |  | IfcFlowController, IfcFlowControllerType, IfcFlowControllerTypeEnum |  | LoG 6 | [7 empty] | VN.N
[12 empty] | Pset_ConstructionAdministration.SpecificationSectionNumber | A reference number to an external contract technical specification section describing either (a) minimum performance requirements of a given IfcProductType/[[IfcProduct]] or (b) a preselection for a specific IfcProductType/[[IfcProduct]] made for this project. |  | String
[12 empty] | Pset_ElementCommon.System | The building service system that requires the provision for voids, e.g. 'Air Conditioning', 'Plumbing', 'Electro', etc. |  | String
[12 empty] | Pset_ElementComponentCommon.IsExternal | Indication whether the element is designed for use in the exterior (TRUE) or not (FALSE). If (TRUE) it is an external element and faces the outside of the building. |  | Boolean
[12 empty] | Pset_ElementComponentCommon.NominalDiameter | Nominal diameter or width of the object. |  | Real
Pset_ElementComponentCommon.Status
[12 empty] | Pset_ManufacturerTypeInformation.ArticleNumber | Article number or reference that is be applied to a configured product according to a standard scheme for article number definition as defined by the manufacturer. It is often used as the purchasing number. |  | String
[12 empty] | Pset_ManufacturerTypeInformation.Manufacturer | The organization that manufactured and/or assembled the item. |  | String
[12 empty] | Pset_Warranty.PointOfContact | The organization that should be contacted for action under the terms of the warranty. Note that the role of the organization (manufacturer, supplier, installer etc.) is determined by the IfcActorRole attribute of IfcOrganization. |  | String
[12 empty] | Pset_Warranty.WarrantyPeriod | The time duration during which a manufacturer or supplier guarantees or warrants the performance of an artefact. |  | String
[12 empty] | Pset_Warranty.WarrantyStartDate | The date on which the warranty commences. |  | String
[12 empty] | VVK.ElementType | The type denotes a particular type that indicates the object further. The use has to be established at the level of instantiable subtypes. In particular it holds the user defined type, if the enumeration of the attribute 'PredefinedType' is set to [[USERDEFINED]]. |  | String
VVK.Material
[12 empty] | VVK.Name | Optional name for use by the participating software systems or users. For some subtypes of [[IfcRoot]] the insertion of the [[Name]] attribute may be required. This would be enforced by a where rule. |  | String
VVK.RelatedDocumentationURI
[12 empty] | VVK.Tag | The tag (or label) identifier at the particular instance of a product, e.g. the serial number, or the position number. It is the identifier at the occurrence level. |  | String
Neišardoma jungtis | %G30 | %JD20 | XMB |  |  | Technologinių nuotekų sistemos neišardoma redukcinė dalis | Neišardoma vamzdyno jungtis, sujungianti uždarą srautą. |  | IfcFlowController, IfcFlowControllerType, IfcFlowControllerTypeEnum |  | LoG 6 | [7 empty] | VN.N
[12 empty] | Pset_ConstructionAdministration.SpecificationSectionNumber | A reference number to an external contract technical specification section describing either (a) minimum performance requirements of a given IfcProductType/[[IfcProduct]] or (b) a preselection for a specific IfcProductType/[[IfcProduct]] made for this project. |  | String
[12 empty] | Pset_ElementCommon.System | The building service system that requires the provision for voids, e.g. 'Air Conditioning', 'Plumbing', 'Electro', etc. |  | String
[12 empty] | Pset_ElementComponentCommon.IsExternal | Indication whether the element is designed for use in the exterior (TRUE) or not (FALSE). If (TRUE) it is an external element and faces the outside of the building. |  | Boolean
[12 empty] | Pset_ElementComponentCommon.NominalDiameter | Nominal diameter or width of the object. |  | Real
Pset_ElementComponentCommon.Status
[12 empty] | Pset_ManufacturerTypeInformation.ArticleNumber | Article number or reference that is be applied to a configured product according to a standard scheme for article number definition as defined by the manufacturer. It is often used as the purchasing number. |  | String
[12 empty] | Pset_ManufacturerTypeInformation.Manufacturer | The organization that manufactured and/or assembled the item. |  | String
[12 empty] | Pset_Warranty.PointOfContact | The organization that should be contacted for action under the terms of the warranty. Note that the role of the organization (manufacturer, supplier, installer etc.) is determined by the IfcActorRole attribute of IfcOrganization. |  | String
[12 empty] | Pset_Warranty.WarrantyPeriod | The time duration during which a manufacturer or supplier guarantees or warrants the performance of an artefact. |  | String
[12 empty] | Pset_Warranty.WarrantyStartDate | The date on which the warranty commences. |  | String
[12 empty] | VVK.ElementType | The type denotes a particular type that indicates the object further. The use has to be established at the level of instantiable subtypes. In particular it holds the user defined type, if the enumeration of the attribute 'PredefinedType' is set to [[USERDEFINED]]. |  | String
VVK.Material
[12 empty] | VVK.Name | Optional name for use by the participating software systems or users. For some subtypes of [[IfcRoot]] the insertion of the [[Name]] attribute may be required. This would be enforced by a where rule. |  | String
VVK.RelatedDocumentationURI
[12 empty] | VVK.Tag | The tag (or label) identifier at the particular instance of a product, e.g. the serial number, or the position number. It is the identifier at the occurrence level. |  | String
Kampinė jungtis | %G30 | %JD20 | XMD |  |  | Technologinių nuotekų sistemos kampinė jungtis | Komponentas, skirtas sujungti ir pakeisti fluido srauto kryptį. |  | IfcFlowController, IfcFlowControllerType, IfcFlowControllerTypeEnum |  | LoG 6 | [7 empty] | VN.N
[12 empty] | Pset_ConstructionAdministration.SpecificationSectionNumber | A reference number to an external contract technical specification section describing either (a) minimum performance requirements of a given IfcProductType/[[IfcProduct]] or (b) a preselection for a specific IfcProductType/[[IfcProduct]] made for this project. |  | String
[12 empty] | Pset_ElementCommon.System | The building service system that requires the provision for voids, e.g. 'Air Conditioning', 'Plumbing', 'Electro', etc. |  | String
[12 empty] | Pset_ElementComponentCommon.IsExternal | Indication whether the element is designed for use in the exterior (TRUE) or not (FALSE). If (TRUE) it is an external element and faces the outside of the building. |  | Boolean
[12 empty] | Pset_ElementComponentCommon.NominalDiameter | Nominal diameter or width of the object. |  | Real
Pset_ElementComponentCommon.Status
[12 empty] | Pset_ManufacturerTypeInformation.ArticleNumber | Article number or reference that is be applied to a configured product according to a standard scheme for article number definition as defined by the manufacturer. It is often used as the purchasing number. |  | String
[12 empty] | Pset_ManufacturerTypeInformation.Manufacturer | The organization that manufactured and/or assembled the item. |  | String
[12 empty] | Pset_Warranty.PointOfContact | The organization that should be contacted for action under the terms of the warranty. Note that the role of the organization (manufacturer, supplier, installer etc.) is determined by the IfcActorRole attribute of IfcOrganization. |  | String
[12 empty] | Pset_Warranty.WarrantyPeriod | The time duration during which a manufacturer or supplier guarantees or warrants the performance of an artefact. |  | String
[12 empty] | Pset_Warranty.WarrantyStartDate | The date on which the warranty commences. |  | String
[12 empty] | VVK.ElementType | The type denotes a particular type that indicates the object further. The use has to be established at the level of instantiable subtypes. In particular it holds the user defined type, if the enumeration of the attribute 'PredefinedType' is set to [[USERDEFINED]]. |  | String
VVK.Material
[12 empty] | VVK.Name | Optional name for use by the participating software systems or users. For some subtypes of [[IfcRoot]] the insertion of the [[Name]] attribute may be required. This would be enforced by a where rule. |  | String
VVK.RelatedDocumentationURI
[12 empty] | VVK.Tag | The tag (or label) identifier at the particular instance of a product, e.g. the serial number, or the position number. It is the identifier at the occurrence level. |  | String
Balnas | %G30 | %JD20 | %XME20 |  |  | Technologinių nuotekų sistemos balnas | Apkabos tipo ir vienos atšakos fluido paskirstymo komponentas. |  | IfcFlowController, IfcFlowControllerType, IfcFlowControllerTypeEnum |  | LoG 6 | [7 empty] | VN.N
[12 empty] | Pset_ConstructionAdministration.SpecificationSectionNumber | A reference number to an external contract technical specification section describing either (a) minimum performance requirements of a given IfcProductType/[[IfcProduct]] or (b) a preselection for a specific IfcProductType/[[IfcProduct]] made for this project. |  | String
[12 empty] | Pset_ElementCommon.System | The building service system that requires the provision for voids, e.g. 'Air Conditioning', 'Plumbing', 'Electro', etc. |  | String
[12 empty] | Pset_ElementComponentCommon.IsExternal | Indication whether the element is designed for use in the exterior (TRUE) or not (FALSE). If (TRUE) it is an external element and faces the outside of the building. |  | Boolean
[12 empty] | Pset_ElementComponentCommon.NominalDiameter | Nominal diameter or width of the object. |  | Real
Pset_ElementComponentCommon.Status
[12 empty] | Pset_ManufacturerTypeInformation.ArticleNumber | Article number or reference that is be applied to a configured product according to a standard scheme for article number definition as defined by the manufacturer. It is often used as the purchasing number. |  | String
[12 empty] | Pset_ManufacturerTypeInformation.Manufacturer | The organization that manufactured and/or assembled the item. |  | String
[12 empty] | Pset_Warranty.PointOfContact | The organization that should be contacted for action under the terms of the warranty. Note that the role of the organization (manufacturer, supplier, installer etc.) is determined by the IfcActorRole attribute of IfcOrganization. |  | String
[12 empty] | Pset_Warranty.WarrantyPeriod | The time duration during which a manufacturer or supplier guarantees or warrants the performance of an artefact. |  | String
[12 empty] | Pset_Warranty.WarrantyStartDate | The date on which the warranty commences. |  | String
[12 empty] | VVK.ElementType | The type denotes a particular type that indicates the object further. The use has to be established at the level of instantiable subtypes. In particular it holds the user defined type, if the enumeration of the attribute 'PredefinedType' is set to [[USERDEFINED]]. |  | String
VVK.Material
[12 empty] | VVK.Name | Optional name for use by the participating software systems or users. For some subtypes of [[IfcRoot]] the insertion of the [[Name]] attribute may be required. This would be enforced by a where rule. |  | String
VVK.RelatedDocumentationURI
[12 empty] | VVK.Tag | The tag (or label) identifier at the particular instance of a product, e.g. the serial number, or the position number. It is the identifier at the occurrence level. |  | String
Trišakis | %G30 | %JD20 | %XME30 |  |  | Technologinių nuotekų sistemos trišakis | Trijų atšakų fluido paskirstymo komponentas. |  | IfcFlowController, IfcFlowControllerType, IfcFlowControllerTypeEnum |  | LoG 6 | [7 empty] | VN.N
[12 empty] | Pset_ConstructionAdministration.SpecificationSectionNumber | A reference number to an external contract technical specification section describing either (a) minimum performance requirements of a given IfcProductType/[[IfcProduct]] or (b) a preselection for a specific IfcProductType/[[IfcProduct]] made for this project. |  | String
[12 empty] | Pset_ElementCommon.System | The building service system that requires the provision for voids, e.g. 'Air Conditioning', 'Plumbing', 'Electro', etc. |  | String
[12 empty] | Pset_ElementComponentCommon.IsExternal | Indication whether the element is designed for use in the exterior (TRUE) or not (FALSE). If (TRUE) it is an external element and faces the outside of the building. |  | Boolean
[12 empty] | Pset_ElementComponentCommon.NominalDiameter | Nominal diameter or width of the object. |  | Real
Pset_ElementComponentCommon.Status
[12 empty] | Pset_ManufacturerTypeInformation.ArticleNumber | Article number or reference that is be applied to a configured product according to a standard scheme for article number definition as defined by the manufacturer. It is often used as the purchasing number. |  | String
[12 empty] | Pset_ManufacturerTypeInformation.Manufacturer | The organization that manufactured and/or assembled the item. |  | String
[12 empty] | Pset_Warranty.PointOfContact | The organization that should be contacted for action under the terms of the warranty. Note that the role of the organization (manufacturer, supplier, installer etc.) is determined by the IfcActorRole attribute of IfcOrganization. |  | String
[12 empty] | Pset_Warranty.WarrantyPeriod | The time duration during which a manufacturer or supplier guarantees or warrants the performance of an artefact. |  | String
[12 empty] | Pset_Warranty.WarrantyStartDate | The date on which the warranty commences. |  | String
[12 empty] | VVK.ElementType | The type denotes a particular type that indicates the object further. The use has to be established at the level of instantiable subtypes. In particular it holds the user defined type, if the enumeration of the attribute 'PredefinedType' is set to [[USERDEFINED]]. |  | String
VVK.Material
[12 empty] | VVK.Name | Optional name for use by the participating software systems or users. For some subtypes of [[IfcRoot]] the insertion of the [[Name]] attribute may be required. This would be enforced by a where rule. |  | String
VVK.RelatedDocumentationURI
[12 empty] | VVK.Tag | The tag (or label) identifier at the particular instance of a product, e.g. the serial number, or the position number. It is the identifier at the occurrence level. |  | String
Keturšakis | %G30 | %JD20 | %XME40 |  |  | Technologinių nuotekų sistemos keturšakis | Keturių atšakų fluido paskirstymo komponentas. |  | IfcFlowController, IfcFlowControllerType, IfcFlowControllerTypeEnum |  | LoG 6 | [7 empty] | VN.N
[12 empty] | Pset_ConstructionAdministration.SpecificationSectionNumber | A reference number to an external contract technical specification section describing either (a) minimum performance requirements of a given IfcProductType/[[IfcProduct]] or (b) a preselection for a specific IfcProductType/[[IfcProduct]] made for this project. |  | String
[12 empty] | Pset_ElementCommon.System | The building service system that requires the provision for voids, e.g. 'Air Conditioning', 'Plumbing', 'Electro', etc. |  | String
[12 empty] | Pset_ElementComponentCommon.IsExternal | Indication whether the element is designed for use in the exterior (TRUE) or not (FALSE). If (TRUE) it is an external element and faces the outside of the building. |  | Boolean
[12 empty] | Pset_ElementComponentCommon.NominalDiameter | Nominal diameter or width of the object. |  | Real
Pset_ElementComponentCommon.Status
[12 empty] | Pset_ManufacturerTypeInformation.ArticleNumber | Article number or reference that is be applied to a configured product according to a standard scheme for article number definition as defined by the manufacturer. It is often used as the purchasing number. |  | String
[12 empty] | Pset_ManufacturerTypeInformation.Manufacturer | The organization that manufactured and/or assembled the item. |  | String
[12 empty] | Pset_Warranty.PointOfContact | The organization that should be contacted for action under the terms of the warranty. Note that the role of the organization (manufacturer, supplier, installer etc.) is determined by the IfcActorRole attribute of IfcOrganization. |  | String
[12 empty] | Pset_Warranty.WarrantyPeriod | The time duration during which a manufacturer or supplier guarantees or warrants the performance of an artefact. |  | String
[12 empty] | Pset_Warranty.WarrantyStartDate | The date on which the warranty commences. |  | String
[12 empty] | VVK.ElementType | The type denotes a particular type that indicates the object further. The use has to be established at the level of instantiable subtypes. In particular it holds the user defined type, if the enumeration of the attribute 'PredefinedType' is set to [[USERDEFINED]]. |  | String
VVK.Material
[12 empty] | VVK.Name | Optional name for use by the participating software systems or users. For some subtypes of [[IfcRoot]] the insertion of the [[Name]] attribute may be required. This would be enforced by a where rule. |  | String
VVK.RelatedDocumentationURI
[12 empty] | VVK.Tag | The tag (or label) identifier at the particular instance of a product, e.g. the serial number, or the position number. It is the identifier at the occurrence level. |  | String
Bakas | %G30 | %JD20 | CMA |  |  | Technologinių nuotekų sistemos talpa | Uždaras stacionarus kaupimo komponentas skysčiams laikyti. |  | IfcFlowTerminal, IfcFlowTerminalElementType, IfcFlowTerminalElementTypeEnum |  | LoG 6 | [7 empty] | VN.N
[12 empty] | Pset_ConstructionAdministration.SpecificationSectionNumber | A reference number to an external contract technical specification section describing either (a) minimum performance requirements of a given IfcProductType/[[IfcProduct]] or (b) a preselection for a specific IfcProductType/[[IfcProduct]] made for this project. |  | String
[12 empty] | Pset_ElementCommon.System | The building service system that requires the provision for voids, e.g. 'Air Conditioning', 'Plumbing', 'Electro', etc. |  | String
[12 empty] | Pset_ElementComponentCommon.Diameter | The [[Diameter]] of the object. |  | Real
[12 empty] | Pset_ElementComponentCommon.Height | Characteristic height |  | Real
Pset_ElementComponentCommon.Status
[12 empty] | Pset_ElementComponentCommon.Width | The width of the object. Only given, if the object has constant thickness (prismatic). |  | Real
[12 empty] | Pset_ManufacturerTypeInformation.ArticleNumber | Article number or reference that is be applied to a configured product according to a standard scheme for article number definition as defined by the manufacturer. It is often used as the purchasing number. |  | String
[12 empty] | Pset_ManufacturerTypeInformation.Manufacturer | The organization that manufactured and/or assembled the item. |  | String
[12 empty] | Pset_QuantityTakeOff.Length | The length of the object. |  | Real
[12 empty] | Pset_QuantityTakeOff.Volume | [[Volume]] of the element. |  | Real
[12 empty] | Pset_Warranty.PointOfContact | The organization that should be contacted for action under the terms of the warranty. Note that the role of the organization (manufacturer, supplier, installer etc.) is determined by the IfcActorRole attribute of IfcOrganization. |  | String
[12 empty] | Pset_Warranty.WarrantyPeriod | The time duration during which a manufacturer or supplier guarantees or warrants the performance of an artefact. |  | String
[12 empty] | Pset_Warranty.WarrantyStartDate | The date on which the warranty commences. |  | String
[12 empty] | VVK.ElementType | The type denotes a particular type that indicates the object further. The use has to be established at the level of instantiable subtypes. In particular it holds the user defined type, if the enumeration of the attribute 'PredefinedType' is set to [[USERDEFINED]]. |  | String
VVK.Material
[12 empty] | VVK.Name | Optional name for use by the participating software systems or users. For some subtypes of [[IfcRoot]] the insertion of the [[Name]] attribute may be required. This would be enforced by a where rule. |  | String
VVK.RelatedDocumentationURI
[12 empty] | VVK.Tag | The tag (or label) identifier at the particular instance of a product, e.g. the serial number, or the position number. It is the identifier at the occurrence level. |  | String
Izoliacija | %G30 | %JD20 | RQA |  |  | Technologinių nuotekų sistemos izoliacija | Vietinį klimatą stabilizuojantis komponentas ribojant šilumos ar garso perdavimą. |  | IcfCovering |  | LoG 6 | [7 empty] | VN.N
[12 empty] | Pset_ConstructionAdministration.SpecificationSectionNumber | A reference number to an external contract technical specification section describing either (a) minimum performance requirements of a given IfcProductType/[[IfcProduct]] or (b) a preselection for a specific IfcProductType/[[IfcProduct]] made for this project. |  | String
[12 empty] | Pset_ElementCommon.System | The building service system that requires the provision for voids, e.g. 'Air Conditioning', 'Plumbing', 'Electro', etc. |  | String
[12 empty] | Pset_ElementComponentCommon.IsExternal | Indication whether the element is designed for use in the exterior (TRUE) or not (FALSE). If (TRUE) it is an external element and faces the outside of the building. |  | Boolean
Pset_ElementComponentCommon.Status
[12 empty] | Pset_ElementComponentCommon.Thickness | The geometric thickness of the object. |  | Real
[12 empty] | Pset_ManufacturerTypeInformation.ArticleNumber | Article number or reference that is be applied to a configured product according to a standard scheme for article number definition as defined by the manufacturer. It is often used as the purchasing number. |  | String
[12 empty] | Pset_ManufacturerTypeInformation.Manufacturer | The organization that manufactured and/or assembled the item. |  | String
[12 empty] | Pset_QuantityTakeOff.Length | The length of the object. |  | Real
[12 empty] | Pset_Warranty.PointOfContact | The organization that should be contacted for action under the terms of the warranty. Note that the role of the organization (manufacturer, supplier, installer etc.) is determined by the IfcActorRole attribute of IfcOrganization. |  | String
[12 empty] | Pset_Warranty.WarrantyPeriod | The time duration during which a manufacturer or supplier guarantees or warrants the performance of an artefact. |  | String
[12 empty] | Pset_Warranty.WarrantyStartDate | The date on which the warranty commences. |  | String
[12 empty] | VVK.ElementType | The type denotes a particular type that indicates the object further. The use has to be established at the level of instantiable subtypes. In particular it holds the user defined type, if the enumeration of the attribute 'PredefinedType' is set to [[USERDEFINED]]. |  | String
VVK.Material
[12 empty] | VVK.Name | Optional name for use by the participating software systems or users. For some subtypes of [[IfcRoot]] the insertion of the [[Name]] attribute may be required. This would be enforced by a where rule. |  | String
VVK.RelatedDocumentationURI
| %G30 | %JD20 |  | DCB |  | Technologinių nuoteku sistemos tinklo apsaugos zona |  |  | IfcSpace, IfcSpaceType |  | LoG 6 | [7 empty] | VN.N
Pset_ElementComponentCommon.Status
[12 empty] | Pset_ElementComponentCommon.Width | The width of the object. Only given, if the object has constant thickness (prismatic). |  | Real
[12 empty] | Pset_ManufacturerTypeInformation.ArticleNumber | Article number or reference that is be applied to a configured product according to a standard scheme for article number definition as defined by the manufacturer. It is often used as the purchasing number. |  | String
[12 empty] | Pset_ManufacturerTypeInformation.Manufacturer | The organization that manufactured and/or assembled the item. |  | String
[12 empty] | Pset_QuantityTakeOff.Area | Calculated area for the object. |  | Real
[12 empty] | Pset_Warranty.PointOfContact | The organization that should be contacted for action under the terms of the warranty. Note that the role of the organization (manufacturer, supplier, installer etc.) is determined by the IfcActorRole attribute of IfcOrganization. |  | String
[12 empty] | Pset_Warranty.WarrantyPeriod | The time duration during which a manufacturer or supplier guarantees or warrants the performance of an artefact. |  | String
[12 empty] | Pset_Warranty.WarrantyStartDate | The date on which the warranty commences. |  | String
VVK.RelatedDocumentationURI
| %G30 | %JD20 |  | %DCB1000 |  | Technologinių nuoteku sistemos aptarnavimo erdvė |  |  | IfcSpace, IfcSpaceType |  | LoG 6 | [7 empty] | VN.N
Pset_ElementComponentCommon.Status
[12 empty] | Pset_ManufacturerTypeInformation.ArticleNumber | Article number or reference that is be applied to a configured product according to a standard scheme for article number definition as defined by the manufacturer. It is often used as the purchasing number. |  | String
[12 empty] | Pset_ManufacturerTypeInformation.Manufacturer | The organization that manufactured and/or assembled the item. |  | String
[12 empty] | Pset_Warranty.PointOfContact | The organization that should be contacted for action under the terms of the warranty. Note that the role of the organization (manufacturer, supplier, installer etc.) is determined by the IfcActorRole attribute of IfcOrganization. |  | String
[12 empty] | Pset_Warranty.WarrantyPeriod | The time duration during which a manufacturer or supplier guarantees or warrants the performance of an artefact. |  | String
[12 empty] | Pset_Warranty.WarrantyStartDate | The date on which the warranty commences. |  | String
VVK.RelatedDocumentationURI
Slėginis vamzdis | %G30 | %JD40 | %WPA10 |  |  | Technologinių slėginių nuoteku sistemos vamzdis | Apskritos arba kampuotos standaus skerspjūvio formos komponentas, uždaroje aplinkoje nukreipiantis skysčio arba kitų medžiagų srautą, kuriame slėgis gali būti aukštesnis arba žemesnis už atmosferinį. |  | IfcFlowSegment, IfcFlowSegmentType, IfcFlowSegmentTypeEnum |  | LoG 6 | [7 empty] | VN.N
[12 empty] | Pset_ConstructionAdministration.SpecificationSectionNumber | A reference number to an external contract technical specification section describing either (a) minimum performance requirements of a given IfcProductType/[[IfcProduct]] or (b) a preselection for a specific IfcProductType/[[IfcProduct]] made for this project. |  | String
[12 empty] | Pset_ElementCommon.System | The building service system that requires the provision for voids, e.g. 'Air Conditioning', 'Plumbing', 'Electro', etc. |  | String
[12 empty] | Pset_ElementComponentCommon.Diameter | The [[Diameter]] of the object. |  | Real
[12 empty] | Pset_ElementComponentCommon.IsExternal | Indication whether the element is designed for use in the exterior (TRUE) or not (FALSE). If (TRUE) it is an external element and faces the outside of the building. |  | Boolean
[12 empty] | Pset_ElementComponentCommon.NominalDiameter | Nominal diameter or width of the object. |  | Real
Pset_ElementComponentCommon.Status
Pset_ElementComponentCommon.StiffnessClass
[12 empty] | Pset_ManufacturerTypeInformation.ArticleNumber | Article number or reference that is be applied to a configured product according to a standard scheme for article number definition as defined by the manufacturer. It is often used as the purchasing number. |  | String
[12 empty] | Pset_ManufacturerTypeInformation.Manufacturer | The organization that manufactured and/or assembled the item. |  | String
[12 empty] | Pset_QuantityTakeOff.Length | The length of the object. |  | Real
[12 empty] | Pset_Warranty.PointOfContact | The organization that should be contacted for action under the terms of the warranty. Note that the role of the organization (manufacturer, supplier, installer etc.) is determined by the IfcActorRole attribute of IfcOrganization. |  | String
[12 empty] | Pset_Warranty.WarrantyPeriod | The time duration during which a manufacturer or supplier guarantees or warrants the performance of an artefact. |  | String
[12 empty] | Pset_Warranty.WarrantyStartDate | The date on which the warranty commences. |  | String
[12 empty] | VVK.ElementType | The type denotes a particular type that indicates the object further. The use has to be established at the level of instantiable subtypes. In particular it holds the user defined type, if the enumeration of the attribute 'PredefinedType' is set to [[USERDEFINED]]. |  | String
VVK.Material
[12 empty] | VVK.Name | Optional name for use by the participating software systems or users. For some subtypes of [[IfcRoot]] the insertion of the [[Name]] attribute may be required. This would be enforced by a where rule. |  | String
VVK.RelatedDocumentationURI
Rotacinis siurblys | %G30 | %JD40 | GPB |  |  | Technologinių slėginių nuoteku sistemos siurblys | Skysčio srautą sukuriantis komponentas, mechaniškai suteikiantis skysčiui greitį. |  | IfcDistributionControlElement, IfcDistributionControlElementType, IfcDistributionControlElementTypeEnum |  | LoG 6 | [7 empty] | VN.N
[12 empty] | Pset_ConstructionAdministration.SpecificationSectionNumber | A reference number to an external contract technical specification section describing either (a) minimum performance requirements of a given IfcProductType/[[IfcProduct]] or (b) a preselection for a specific IfcProductType/[[IfcProduct]] made for this project. |  | String
[12 empty] | Pset_ElectricalDeviceCommon.HasProtectiveEarth | Indicates whether the object has a protective earth connection (=TRUE) or not (= FALSE). |  | Boolean
[12 empty] | Pset_ElectricalDeviceCommon.IK_Code | IK Code according to IEC 62262 (2002) is a numeric classification for the degree of protection provided by enclosures for electrical equipment against external mechanical impacts. |  | String
[12 empty] | Pset_ElectricalDeviceCommon.IP_Code | IP Code, the International Protection Marking, IEC 60529), classifies and rates the degree of protection provided against intrusion. |  | String
[12 empty] | Pset_ElectricalDeviceCommon.InsulationStandardClass | Insulation standard classes provides basic protection information against electric shock. Defines levels of insulation required in terms of constructional requirements (creepage and clearance distances) and electrical requirements (compliance with electric strength tests). Basic insulation is considered to be shorted under single fault conditions. The actual values required depend on the working voltage to which the insulation is subjected, as well as other factors. Also indicates whether the electrical device has a protective earth connection. |  | String
[12 empty] | Pset_ElectricalDeviceCommon.NominalFrequencyRange | The upper and lower limits of frequency for which the operation of the device is certified. |  | Real
[12 empty] | Pset_ElectricalDeviceCommon.NominalPowerConsumption | Nominal total power consumption. |  | Real
[12 empty] | Pset_ElectricalDeviceCommon.RatedVoltage | The range of allowed voltage that a device is certified to handle. The upper bound of this value is the maximum. |  | Real
[12 empty] | Pset_ElementCommon.System | The building service system that requires the provision for voids, e.g. 'Air Conditioning', 'Plumbing', 'Electro', etc. |  | String
[12 empty] | Pset_ElementComponentCommon.IsExternal | Indication whether the element is designed for use in the exterior (TRUE) or not (FALSE). If (TRUE) it is an external element and faces the outside of the building. |  | Boolean
[12 empty] | Pset_ElementComponentCommon.NominalDiameter | Nominal diameter or width of the object. |  | Real
Pset_ElementComponentCommon.Status
Pset_ElementComponentCommon.Weight
[12 empty] | Pset_ManufacturerTypeInformation.ArticleNumber | Article number or reference that is be applied to a configured product according to a standard scheme for article number definition as defined by the manufacturer. It is often used as the purchasing number. |  | String
[12 empty] | Pset_ManufacturerTypeInformation.Manufacturer | The organization that manufactured and/or assembled the item. |  | String
[12 empty] | Pset_PumpTypeCommon.ConnectionSize | The connection size of the object. |  | Real
[12 empty] | Pset_PumpTypeCommon.NominalRotationSpeed | Rotational speed of the object under nominal conditions. |  | Real
[12 empty] | Pset_PumpTypeCommon.TemperatureRange | Allowable maximum and minimum temperature. |  | Real
[12 empty] | Pset_Warranty.PointOfContact | The organization that should be contacted for action under the terms of the warranty. Note that the role of the organization (manufacturer, supplier, installer etc.) is determined by the IfcActorRole attribute of IfcOrganization. |  | String
[12 empty] | Pset_Warranty.WarrantyPeriod | The time duration during which a manufacturer or supplier guarantees or warrants the performance of an artefact. |  | String
[12 empty] | Pset_Warranty.WarrantyStartDate | The date on which the warranty commences. |  | String
[12 empty] | VVK.ElementType | The type denotes a particular type that indicates the object further. The use has to be established at the level of instantiable subtypes. In particular it holds the user defined type, if the enumeration of the attribute 'PredefinedType' is set to [[USERDEFINED]]. |  | String
VVK.Material
[12 empty] | VVK.Name | Optional name for use by the participating software systems or users. For some subtypes of [[IfcRoot]] the insertion of the [[Name]] attribute may be required. This would be enforced by a where rule. |  | String
VVK.RelatedDocumentationURI
[12 empty] | VVK.Tag | The tag (or label) identifier at the particular instance of a product, e.g. the serial number, or the position number. It is the identifier at the occurrence level. |  | String
Sklendė | %G30 | %JD40 | %QMA10 |  |  | Technologinių slėginių nuoteku sistemos sklendė | Fluido srauto uždarymo vožtuvas. |  | IfcFlowController, IfcFlowControllerType, IfcFlowControllerTypeEnum |  | LoG 6 | [7 empty] | VN.N
[12 empty] | Pset_ConstructionAdministration.SpecificationSectionNumber | A reference number to an external contract technical specification section describing either (a) minimum performance requirements of a given IfcProductType/[[IfcProduct]] or (b) a preselection for a specific IfcProductType/[[IfcProduct]] made for this project. |  | String
[12 empty] | Pset_ElementCommon.System | The building service system that requires the provision for voids, e.g. 'Air Conditioning', 'Plumbing', 'Electro', etc. |  | String
[12 empty] | Pset_ElementComponentCommon.IsExternal | Indication whether the element is designed for use in the exterior (TRUE) or not (FALSE). If (TRUE) it is an external element and faces the outside of the building. |  | Boolean
[12 empty] | Pset_ElementComponentCommon.NominalDiameter | Nominal diameter or width of the object. |  | Real
Pset_ElementComponentCommon.Status
[12 empty] | Pset_ManufacturerTypeInformation.ArticleNumber | Article number or reference that is be applied to a configured product according to a standard scheme for article number definition as defined by the manufacturer. It is often used as the purchasing number. |  | String
[12 empty] | Pset_ManufacturerTypeInformation.Manufacturer | The organization that manufactured and/or assembled the item. |  | String
[12 empty] | Pset_Warranty.PointOfContact | The organization that should be contacted for action under the terms of the warranty. Note that the role of the organization (manufacturer, supplier, installer etc.) is determined by the IfcActorRole attribute of IfcOrganization. |  | String
[12 empty] | Pset_Warranty.WarrantyPeriod | The time duration during which a manufacturer or supplier guarantees or warrants the performance of an artefact. |  | String
[12 empty] | Pset_Warranty.WarrantyStartDate | The date on which the warranty commences. |  | String
[12 empty] | VVK.ElementType | The type denotes a particular type that indicates the object further. The use has to be established at the level of instantiable subtypes. In particular it holds the user defined type, if the enumeration of the attribute 'PredefinedType' is set to [[USERDEFINED]]. |  | String
VVK.Material
[12 empty] | VVK.Name | Optional name for use by the participating software systems or users. For some subtypes of [[IfcRoot]] the insertion of the [[Name]] attribute may be required. This would be enforced by a where rule. |  | String
VVK.RelatedDocumentationURI
[12 empty] | VVK.Tag | The tag (or label) identifier at the particular instance of a product, e.g. the serial number, or the position number. It is the identifier at the occurrence level. |  | String
Vienakryptis uždoris | %G30 | %JD40 | RMC |  |  | Technologinių slėginių nuoteku sistemos vožtuvas | Kietųjų medžiagų atbulinio srauto apribojimo komponentas. |  | IfcFlowController, IfcFlowControllerType, IfcFlowControllerTypeEnum |  | LoG 6 | [7 empty] | VN.N
[12 empty] | Pset_ConstructionAdministration.SpecificationSectionNumber | A reference number to an external contract technical specification section describing either (a) minimum performance requirements of a given IfcProductType/[[IfcProduct]] or (b) a preselection for a specific IfcProductType/[[IfcProduct]] made for this project. |  | String
[12 empty] | Pset_ElementCommon.System | The building service system that requires the provision for voids, e.g. 'Air Conditioning', 'Plumbing', 'Electro', etc. |  | String
[12 empty] | Pset_ElementComponentCommon.IsExternal | Indication whether the element is designed for use in the exterior (TRUE) or not (FALSE). If (TRUE) it is an external element and faces the outside of the building. |  | Boolean
[12 empty] | Pset_ElementComponentCommon.NominalDiameter | Nominal diameter or width of the object. |  | Real
Pset_ElementComponentCommon.Status
[12 empty] | Pset_ManufacturerTypeInformation.ArticleNumber | Article number or reference that is be applied to a configured product according to a standard scheme for article number definition as defined by the manufacturer. It is often used as the purchasing number. |  | String
[12 empty] | Pset_ManufacturerTypeInformation.Manufacturer | The organization that manufactured and/or assembled the item. |  | String
[12 empty] | Pset_Warranty.PointOfContact | The organization that should be contacted for action under the terms of the warranty. Note that the role of the organization (manufacturer, supplier, installer etc.) is determined by the IfcActorRole attribute of IfcOrganization. |  | String
[12 empty] | Pset_Warranty.WarrantyPeriod | The time duration during which a manufacturer or supplier guarantees or warrants the performance of an artefact. |  | String
[12 empty] | Pset_Warranty.WarrantyStartDate | The date on which the warranty commences. |  | String
[12 empty] | VVK.ElementType | The type denotes a particular type that indicates the object further. The use has to be established at the level of instantiable subtypes. In particular it holds the user defined type, if the enumeration of the attribute 'PredefinedType' is set to [[USERDEFINED]]. |  | String
VVK.Material
[12 empty] | VVK.Name | Optional name for use by the participating software systems or users. For some subtypes of [[IfcRoot]] the insertion of the [[Name]] attribute may be required. This would be enforced by a where rule. |  | String
VVK.RelatedDocumentationURI
[12 empty] | VVK.Tag | The tag (or label) identifier at the particular instance of a product, e.g. the serial number, or the position number. It is the identifier at the occurrence level. |  | String
Išardoma jungtis | %G30 | %JD40 | XMA |  |  | Technologinių slėginių nuotekų sistemos išardoma redukcinė dalis | Išardoma vamzdyno jungtis, sujungianti uždarą srautą. |  | IfcFlowController, IfcFlowControllerType, IfcFlowControllerTypeEnum |  | LoG 6 | [7 empty] | VN.N
[12 empty] | Pset_ConstructionAdministration.SpecificationSectionNumber | A reference number to an external contract technical specification section describing either (a) minimum performance requirements of a given IfcProductType/[[IfcProduct]] or (b) a preselection for a specific IfcProductType/[[IfcProduct]] made for this project. |  | String
[12 empty] | Pset_ElementCommon.System | The building service system that requires the provision for voids, e.g. 'Air Conditioning', 'Plumbing', 'Electro', etc. |  | String
[12 empty] | Pset_ElementComponentCommon.IsExternal | Indication whether the element is designed for use in the exterior (TRUE) or not (FALSE). If (TRUE) it is an external element and faces the outside of the building. |  | Boolean
[12 empty] | Pset_ElementComponentCommon.NominalDiameter | Nominal diameter or width of the object. |  | Real
Pset_ElementComponentCommon.Status
[12 empty] | Pset_ManufacturerTypeInformation.ArticleNumber | Article number or reference that is be applied to a configured product according to a standard scheme for article number definition as defined by the manufacturer. It is often used as the purchasing number. |  | String
[12 empty] | Pset_ManufacturerTypeInformation.Manufacturer | The organization that manufactured and/or assembled the item. |  | String
[12 empty] | Pset_Warranty.PointOfContact | The organization that should be contacted for action under the terms of the warranty. Note that the role of the organization (manufacturer, supplier, installer etc.) is determined by the IfcActorRole attribute of IfcOrganization. |  | String
[12 empty] | Pset_Warranty.WarrantyPeriod | The time duration during which a manufacturer or supplier guarantees or warrants the performance of an artefact. |  | String
[12 empty] | Pset_Warranty.WarrantyStartDate | The date on which the warranty commences. |  | String
[12 empty] | VVK.ElementType | The type denotes a particular type that indicates the object further. The use has to be established at the level of instantiable subtypes. In particular it holds the user defined type, if the enumeration of the attribute 'PredefinedType' is set to [[USERDEFINED]]. |  | String
VVK.Material
[12 empty] | VVK.Name | Optional name for use by the participating software systems or users. For some subtypes of [[IfcRoot]] the insertion of the [[Name]] attribute may be required. This would be enforced by a where rule. |  | String
VVK.RelatedDocumentationURI
[12 empty] | VVK.Tag | The tag (or label) identifier at the particular instance of a product, e.g. the serial number, or the position number. It is the identifier at the occurrence level. |  | String
Neišardoma jungtis | %G30 | %JD40 | XMB |  |  | Technologinių slėginių nuotekų sistemos neišardoma redukcinė dalis | Neišardoma vamzdyno jungtis, sujungianti uždarą srautą. |  | IfcFlowController, IfcFlowControllerType, IfcFlowControllerTypeEnum |  | LoG 6 | [7 empty] | VN.N
[12 empty] | Pset_ConstructionAdministration.SpecificationSectionNumber | A reference number to an external contract technical specification section describing either (a) minimum performance requirements of a given IfcProductType/[[IfcProduct]] or (b) a preselection for a specific IfcProductType/[[IfcProduct]] made for this project. |  | String
[12 empty] | Pset_ElementCommon.System | The building service system that requires the provision for voids, e.g. 'Air Conditioning', 'Plumbing', 'Electro', etc. |  | String
[12 empty] | Pset_ElementComponentCommon.IsExternal | Indication whether the element is designed for use in the exterior (TRUE) or not (FALSE). If (TRUE) it is an external element and faces the outside of the building. |  | Boolean
[12 empty] | Pset_ElementComponentCommon.NominalDiameter | Nominal diameter or width of the object. |  | Real
Pset_ElementComponentCommon.Status
[12 empty] | Pset_ManufacturerTypeInformation.ArticleNumber | Article number or reference that is be applied to a configured product according to a standard scheme for article number definition as defined by the manufacturer. It is often used as the purchasing number. |  | String
[12 empty] | Pset_ManufacturerTypeInformation.Manufacturer | The organization that manufactured and/or assembled the item. |  | String
[12 empty] | Pset_Warranty.PointOfContact | The organization that should be contacted for action under the terms of the warranty. Note that the role of the organization (manufacturer, supplier, installer etc.) is determined by the IfcActorRole attribute of IfcOrganization. |  | String
[12 empty] | Pset_Warranty.WarrantyPeriod | The time duration during which a manufacturer or supplier guarantees or warrants the performance of an artefact. |  | String
[12 empty] | Pset_Warranty.WarrantyStartDate | The date on which the warranty commences. |  | String
[12 empty] | VVK.ElementType | The type denotes a particular type that indicates the object further. The use has to be established at the level of instantiable subtypes. In particular it holds the user defined type, if the enumeration of the attribute 'PredefinedType' is set to [[USERDEFINED]]. |  | String
VVK.Material
[12 empty] | VVK.Name | Optional name for use by the participating software systems or users. For some subtypes of [[IfcRoot]] the insertion of the [[Name]] attribute may be required. This would be enforced by a where rule. |  | String
VVK.RelatedDocumentationURI
[12 empty] | VVK.Tag | The tag (or label) identifier at the particular instance of a product, e.g. the serial number, or the position number. It is the identifier at the occurrence level. |  | String
Kampinė jungtis | %G30 | %JD40 | XMD |  |  | Technologinių slėginių nuotekų sistemos kampinė jungtis | Komponentas, skirtas sujungti ir pakeisti fluido srauto kryptį. |  | IfcFlowController, IfcFlowControllerType, IfcFlowControllerTypeEnum |  | LoG 6 | [7 empty] | VN.N
[12 empty] | Pset_ConstructionAdministration.SpecificationSectionNumber | A reference number to an external contract technical specification section describing either (a) minimum performance requirements of a given IfcProductType/[[IfcProduct]] or (b) a preselection for a specific IfcProductType/[[IfcProduct]] made for this project. |  | String
[12 empty] | Pset_ElementCommon.System | The building service system that requires the provision for voids, e.g. 'Air Conditioning', 'Plumbing', 'Electro', etc. |  | String
[12 empty] | Pset_ElementComponentCommon.IsExternal | Indication whether the element is designed for use in the exterior (TRUE) or not (FALSE). If (TRUE) it is an external element and faces the outside of the building. |  | Boolean
[12 empty] | Pset_ElementComponentCommon.NominalDiameter | Nominal diameter or width of the object. |  | Real
Pset_ElementComponentCommon.Status
[12 empty] | Pset_ManufacturerTypeInformation.ArticleNumber | Article number or reference that is be applied to a configured product according to a standard scheme for article number definition as defined by the manufacturer. It is often used as the purchasing number. |  | String
[12 empty] | Pset_ManufacturerTypeInformation.Manufacturer | The organization that manufactured and/or assembled the item. |  | String
[12 empty] | Pset_Warranty.PointOfContact | The organization that should be contacted for action under the terms of the warranty. Note that the role of the organization (manufacturer, supplier, installer etc.) is determined by the IfcActorRole attribute of IfcOrganization. |  | String
[12 empty] | Pset_Warranty.WarrantyPeriod | The time duration during which a manufacturer or supplier guarantees or warrants the performance of an artefact. |  | String
[12 empty] | Pset_Warranty.WarrantyStartDate | The date on which the warranty commences. |  | String
[12 empty] | VVK.ElementType | The type denotes a particular type that indicates the object further. The use has to be established at the level of instantiable subtypes. In particular it holds the user defined type, if the enumeration of the attribute 'PredefinedType' is set to [[USERDEFINED]]. |  | String
VVK.Material
[12 empty] | VVK.Name | Optional name for use by the participating software systems or users. For some subtypes of [[IfcRoot]] the insertion of the [[Name]] attribute may be required. This would be enforced by a where rule. |  | String
VVK.RelatedDocumentationURI
[12 empty] | VVK.Tag | The tag (or label) identifier at the particular instance of a product, e.g. the serial number, or the position number. It is the identifier at the occurrence level. |  | String
Balnas | %G30 | %JD40 | %XME20 |  |  | Technologinių slėginių nuotekų sistemos balnas | Apkabos tipo ir vienos atšakos fluido paskirstymo komponentas. |  | IfcFlowController, IfcFlowControllerType, IfcFlowControllerTypeEnum |  | LoG 6 | [7 empty] | VN.N
[12 empty] | Pset_ConstructionAdministration.SpecificationSectionNumber | A reference number to an external contract technical specification section describing either (a) minimum performance requirements of a given IfcProductType/[[IfcProduct]] or (b) a preselection for a specific IfcProductType/[[IfcProduct]] made for this project. |  | String
[12 empty] | Pset_ElementCommon.System | The building service system that requires the provision for voids, e.g. 'Air Conditioning', 'Plumbing', 'Electro', etc. |  | String
[12 empty] | Pset_ElementComponentCommon.IsExternal | Indication whether the element is designed for use in the exterior (TRUE) or not (FALSE). If (TRUE) it is an external element and faces the outside of the building. |  | Boolean
[12 empty] | Pset_ElementComponentCommon.NominalDiameter | Nominal diameter or width of the object. |  | Real
Pset_ElementComponentCommon.Status
[12 empty] | Pset_ManufacturerTypeInformation.ArticleNumber | Article number or reference that is be applied to a configured product according to a standard scheme for article number definition as defined by the manufacturer. It is often used as the purchasing number. |  | String
[12 empty] | Pset_ManufacturerTypeInformation.Manufacturer | The organization that manufactured and/or assembled the item. |  | String
[12 empty] | Pset_Warranty.PointOfContact | The organization that should be contacted for action under the terms of the warranty. Note that the role of the organization (manufacturer, supplier, installer etc.) is determined by the IfcActorRole attribute of IfcOrganization. |  | String
[12 empty] | Pset_Warranty.WarrantyPeriod | The time duration during which a manufacturer or supplier guarantees or warrants the performance of an artefact. |  | String
[12 empty] | Pset_Warranty.WarrantyStartDate | The date on which the warranty commences. |  | String
[12 empty] | VVK.ElementType | The type denotes a particular type that indicates the object further. The use has to be established at the level of instantiable subtypes. In particular it holds the user defined type, if the enumeration of the attribute 'PredefinedType' is set to [[USERDEFINED]]. |  | String
VVK.Material
[12 empty] | VVK.Name | Optional name for use by the participating software systems or users. For some subtypes of [[IfcRoot]] the insertion of the [[Name]] attribute may be required. This would be enforced by a where rule. |  | String
VVK.RelatedDocumentationURI
[12 empty] | VVK.Tag | The tag (or label) identifier at the particular instance of a product, e.g. the serial number, or the position number. It is the identifier at the occurrence level. |  | String
Trišakis | %G30 | %JD40 | %XME30 |  |  | Technologinių slėginių nuotekų sistemos trišakis | Trijų atšakų fluido paskirstymo komponentas. |  | IfcFlowController, IfcFlowControllerType, IfcFlowControllerTypeEnum |  | LoG 6 | [7 empty] | VN.N
[12 empty] | Pset_ConstructionAdministration.SpecificationSectionNumber | A reference number to an external contract technical specification section describing either (a) minimum performance requirements of a given IfcProductType/[[IfcProduct]] or (b) a preselection for a specific IfcProductType/[[IfcProduct]] made for this project. |  | String
[12 empty] | Pset_ElementCommon.System | The building service system that requires the provision for voids, e.g. 'Air Conditioning', 'Plumbing', 'Electro', etc. |  | String
[12 empty] | Pset_ElementComponentCommon.IsExternal | Indication whether the element is designed for use in the exterior (TRUE) or not (FALSE). If (TRUE) it is an external element and faces the outside of the building. |  | Boolean
[12 empty] | Pset_ElementComponentCommon.NominalDiameter | Nominal diameter or width of the object. |  | Real
Pset_ElementComponentCommon.Status
[12 empty] | Pset_ManufacturerTypeInformation.ArticleNumber | Article number or reference that is be applied to a configured product according to a standard scheme for article number definition as defined by the manufacturer. It is often used as the purchasing number. |  | String
[12 empty] | Pset_ManufacturerTypeInformation.Manufacturer | The organization that manufactured and/or assembled the item. |  | String
[12 empty] | Pset_Warranty.PointOfContact | The organization that should be contacted for action under the terms of the warranty. Note that the role of the organization (manufacturer, supplier, installer etc.) is determined by the IfcActorRole attribute of IfcOrganization. |  | String
[12 empty] | Pset_Warranty.WarrantyPeriod | The time duration during which a manufacturer or supplier guarantees or warrants the performance of an artefact. |  | String
[12 empty] | Pset_Warranty.WarrantyStartDate | The date on which the warranty commences. |  | String
[12 empty] | VVK.ElementType | The type denotes a particular type that indicates the object further. The use has to be established at the level of instantiable subtypes. In particular it holds the user defined type, if the enumeration of the attribute 'PredefinedType' is set to [[USERDEFINED]]. |  | String
VVK.Material
[12 empty] | VVK.Name | Optional name for use by the participating software systems or users. For some subtypes of [[IfcRoot]] the insertion of the [[Name]] attribute may be required. This would be enforced by a where rule. |  | String
VVK.RelatedDocumentationURI
[12 empty] | VVK.Tag | The tag (or label) identifier at the particular instance of a product, e.g. the serial number, or the position number. It is the identifier at the occurrence level. |  | String
Keturšakis | %G30 | %JD40 | %XME40 |  |  | Technologinių slėginių nuotekų sistemos keturšakis | Keturių atšakų fluido paskirstymo komponentas. |  | IfcFlowController, IfcFlowControllerType, IfcFlowControllerTypeEnum |  | LoG 6 | [7 empty] | VN.N
[12 empty] | Pset_ConstructionAdministration.SpecificationSectionNumber | A reference number to an external contract technical specification section describing either (a) minimum performance requirements of a given IfcProductType/[[IfcProduct]] or (b) a preselection for a specific IfcProductType/[[IfcProduct]] made for this project. |  | String
[12 empty] | Pset_ElementCommon.System | The building service system that requires the provision for voids, e.g. 'Air Conditioning', 'Plumbing', 'Electro', etc. |  | String
[12 empty] | Pset_ElementComponentCommon.IsExternal | Indication whether the element is designed for use in the exterior (TRUE) or not (FALSE). If (TRUE) it is an external element and faces the outside of the building. |  | Boolean
[12 empty] | Pset_ElementComponentCommon.NominalDiameter | Nominal diameter or width of the object. |  | Real
Pset_ElementComponentCommon.Status
[12 empty] | Pset_ManufacturerTypeInformation.ArticleNumber | Article number or reference that is be applied to a configured product according to a standard scheme for article number definition as defined by the manufacturer. It is often used as the purchasing number. |  | String
[12 empty] | Pset_ManufacturerTypeInformation.Manufacturer | The organization that manufactured and/or assembled the item. |  | String
[12 empty] | Pset_Warranty.PointOfContact | The organization that should be contacted for action under the terms of the warranty. Note that the role of the organization (manufacturer, supplier, installer etc.) is determined by the IfcActorRole attribute of IfcOrganization. |  | String
[12 empty] | Pset_Warranty.WarrantyPeriod | The time duration during which a manufacturer or supplier guarantees or warrants the performance of an artefact. |  | String
[12 empty] | Pset_Warranty.WarrantyStartDate | The date on which the warranty commences. |  | String
[12 empty] | VVK.ElementType | The type denotes a particular type that indicates the object further. The use has to be established at the level of instantiable subtypes. In particular it holds the user defined type, if the enumeration of the attribute 'PredefinedType' is set to [[USERDEFINED]]. |  | String
VVK.Material
[12 empty] | VVK.Name | Optional name for use by the participating software systems or users. For some subtypes of [[IfcRoot]] the insertion of the [[Name]] attribute may be required. This would be enforced by a where rule. |  | String
VVK.RelatedDocumentationURI
[12 empty] | VVK.Tag | The tag (or label) identifier at the particular instance of a product, e.g. the serial number, or the position number. It is the identifier at the occurrence level. |  | String
Izoliacija | %G30 | %JD40 | RQA |  |  | Technologinių slėginių nuoteku sistemos izoliacija | Vietinį klimatą stabilizuojantis komponentas ribojant šilumos ar garso perdavimą. |  | IcfCovering |  | LoG 6 | [7 empty] | VN.N
[12 empty] | Pset_ConstructionAdministration.SpecificationSectionNumber | A reference number to an external contract technical specification section describing either (a) minimum performance requirements of a given IfcProductType/[[IfcProduct]] or (b) a preselection for a specific IfcProductType/[[IfcProduct]] made for this project. |  | String
[12 empty] | Pset_ElementCommon.System | The building service system that requires the provision for voids, e.g. 'Air Conditioning', 'Plumbing', 'Electro', etc. |  | String
[12 empty] | Pset_ElementComponentCommon.IsExternal | Indication whether the element is designed for use in the exterior (TRUE) or not (FALSE). If (TRUE) it is an external element and faces the outside of the building. |  | Boolean
Pset_ElementComponentCommon.Status
[12 empty] | Pset_ElementComponentCommon.Thickness | The geometric thickness of the object. |  | Real
[12 empty] | Pset_ManufacturerTypeInformation.ArticleNumber | Article number or reference that is be applied to a configured product according to a standard scheme for article number definition as defined by the manufacturer. It is often used as the purchasing number. |  | String
[12 empty] | Pset_ManufacturerTypeInformation.Manufacturer | The organization that manufactured and/or assembled the item. |  | String
[12 empty] | Pset_QuantityTakeOff.Length | The length of the object. |  | Real
[12 empty] | Pset_Warranty.PointOfContact | The organization that should be contacted for action under the terms of the warranty. Note that the role of the organization (manufacturer, supplier, installer etc.) is determined by the IfcActorRole attribute of IfcOrganization. |  | String
[12 empty] | Pset_Warranty.WarrantyPeriod | The time duration during which a manufacturer or supplier guarantees or warrants the performance of an artefact. |  | String
[12 empty] | Pset_Warranty.WarrantyStartDate | The date on which the warranty commences. |  | String
[12 empty] | VVK.ElementType | The type denotes a particular type that indicates the object further. The use has to be established at the level of instantiable subtypes. In particular it holds the user defined type, if the enumeration of the attribute 'PredefinedType' is set to [[USERDEFINED]]. |  | String
VVK.Material
[12 empty] | VVK.Name | Optional name for use by the participating software systems or users. For some subtypes of [[IfcRoot]] the insertion of the [[Name]] attribute may be required. This would be enforced by a where rule. |  | String
VVK.RelatedDocumentationURI
| %G30 | %JD40 |  | DCB |  | Technologinių slėginių nuoteku sistemos tinklo apsaugos zona |  |  | IfcSpace, IfcSpaceType |  | LoG 6 | [7 empty] | VN.N
Pset_ElementComponentCommon.Status
[12 empty] | Pset_ElementComponentCommon.Width | The width of the object. Only given, if the object has constant thickness (prismatic). |  | Real
[12 empty] | Pset_ManufacturerTypeInformation.ArticleNumber | Article number or reference that is be applied to a configured product according to a standard scheme for article number definition as defined by the manufacturer. It is often used as the purchasing number. |  | String
[12 empty] | Pset_ManufacturerTypeInformation.Manufacturer | The organization that manufactured and/or assembled the item. |  | String
[12 empty] | Pset_QuantityTakeOff.Area | Calculated area for the object. |  | Real
[12 empty] | Pset_Warranty.PointOfContact | The organization that should be contacted for action under the terms of the warranty. Note that the role of the organization (manufacturer, supplier, installer etc.) is determined by the IfcActorRole attribute of IfcOrganization. |  | String
[12 empty] | Pset_Warranty.WarrantyPeriod | The time duration during which a manufacturer or supplier guarantees or warrants the performance of an artefact. |  | String
[12 empty] | Pset_Warranty.WarrantyStartDate | The date on which the warranty commences. |  | String
VVK.RelatedDocumentationURI
| %G30 | %JD40 |  | %DCB1000 |  | Technologinių slėginių nuoteku sistemos aptarnavimo erdvė |  |  | IfcSpace, IfcSpaceType |  | LoG 6 | [7 empty] | VN.N
Pset_ElementComponentCommon.Status
[12 empty] | Pset_ManufacturerTypeInformation.ArticleNumber | Article number or reference that is be applied to a configured product according to a standard scheme for article number definition as defined by the manufacturer. It is often used as the purchasing number. |  | String
[12 empty] | Pset_ManufacturerTypeInformation.Manufacturer | The organization that manufactured and/or assembled the item. |  | String
[12 empty] | Pset_Warranty.PointOfContact | The organization that should be contacted for action under the terms of the warranty. Note that the role of the organization (manufacturer, supplier, installer etc.) is determined by the IfcActorRole attribute of IfcOrganization. |  | String
[12 empty] | Pset_Warranty.WarrantyPeriod | The time duration during which a manufacturer or supplier guarantees or warrants the performance of an artefact. |  | String
[12 empty] | Pset_Warranty.WarrantyStartDate | The date on which the warranty commences. |  | String
VVK.RelatedDocumentationURI