## LoIN - s1
Komponento pavadinimas pagal NSIK klasifikatorių | Klasifikatoriai |  |  |  |  | Pavadinimas | Elemento aprašymas | Modeliuojamų elementų pavyzdžiai | IFC tipas | Pastabos | Pateikiama informacija | [7 empty] | PROJEKTO DALIS
| Funkcinės sistemos kodas - ClassificationSystem.NSIK LF arba „NSIK LF“ klasifikatorius | Techninės sistemos kodas - ClassificationSystem.NSIK LT arba „NSIK LT“ klasifikatorius | Komponento kodas - ClassificationSystemNSIK LK arba „NSIK LK“ klasifikatorius | Erdvės kodas - ClassificationSystem.NSIK B arba „NSIK B“ klasifikatorius | Statinio kodas - ClassificationSystem.NSIK E arba „NSIK E“ klasifikatorius | [5 empty] | Esama situacija LOD, LoG | Atributas arba Savybių rinkinys.Pavadinimas | Atributo ar savybės aprašymas | IFC duomenų tipas | Duomenų tipas | Vertės pavyzdžiai | Leidžiamos reikšmės | Pastabos
VN.V: Vandentiekis | [10 empty] | 275
Srauto energijos skaitiklis | F | JB | BHA |  |  | Geriamo vandens skaitiklis | Energijos jutimo komponentas, skirtas atitinkamo energijos tankio srautui matuoti. | vandens skaitiklis, vandens apskaitos prietaisas, energijos skaitiklis, Dujų skaitiklis, energijos jutiklis, Karšto vandens skaitiklis, vėsinimui naudojamos energijos skaitiklis, Šalto vandens skaitiklis |  |  | LoG 4 | [7 empty] | VN.V
[12 empty] | Pset_ConstructionAdministration.SpecificationSectionNumber | A reference number to an external contract technical specification section describing either (a) minimum performance requirements of a given IfcProductType/[[IfcProduct]] or (b) a preselection for a specific IfcProductType/[[IfcProduct]] made for this project. |  | String
[12 empty] | Pset_ElementCommon.System | The building service system that requires the provision for voids, e.g. 'Air Conditioning', 'Plumbing', 'Electro', etc. |  | String
[12 empty] | Pset_ElementComponentCommon.IsExternal | Indication whether the element is designed for use in the exterior (TRUE) or not (FALSE). If (TRUE) it is an external element and faces the outside of the building. |  | Boolean
[12 empty] | Pset_ElementComponentCommon.NominalDiameter | Nominal diameter or width of the object. |  | Real
[12 empty] | Pset_ElementComponentCommon.Status | [[Status]] of the element, predominately used in renovation or retrofitting projects. The status can be assigned to as 'New' - element designed as new addition, 'Existing' - element exists and remains, 'Demolish' - element existed but is to be demolished, 'Temporary' - element will exists only temporary (like a temporary support structure). |  | String
[12 empty] | Pset_ManufacturerTypeInformation.ArticleNumber | Article number or reference that is be applied to a configured product according to a standard scheme for article number definition as defined by the manufacturer. It is often used as the purchasing number. |  | String
[12 empty] | Pset_ManufacturerTypeInformation.Manufacturer | The organization that manufactured and/or assembled the item. |  | String
[12 empty] | VVK.ElementType | The type denotes a particular type that indicates the object further. The use has to be established at the level of instantiable subtypes. In particular it holds the user defined type, if the enumeration of the attribute 'PredefinedType' is set to [[USERDEFINED]]. |  | String
VVK.Material
[12 empty] | VVK.Name | Optional name for use by the participating software systems or users. For some subtypes of [[IfcRoot]] the insertion of the [[Name]] attribute may be required. This would be enforced by a where rule. |  | String
VVK.Tag
Bakas | F | JB | CMA |  |  | Geriamojo vandens talpa | Uždaras stacionarus kaupimo komponentas skysčiams laikyti. | Bakas, baseinas, indas, rezervuaras, talpykla | IfcFlowTerminal, IfcFlowTerminalType, IfcFlowTerminalTypeEnum |  | LoG 4 | [7 empty] | VN.V
[12 empty] | Pset_ConstructionAdministration.SpecificationSectionNumber | A reference number to an external contract technical specification section describing either (a) minimum performance requirements of a given IfcProductType/[[IfcProduct]] or (b) a preselection for a specific IfcProductType/[[IfcProduct]] made for this project. |  | String
[12 empty] | Pset_ElementCommon.System | The building service system that requires the provision for voids, e.g. 'Air Conditioning', 'Plumbing', 'Electro', etc. |  | String
[12 empty] | Pset_ElementComponentCommon.Diameter | The [[Diameter]] of the object. |  | Real
[12 empty] | Pset_ElementComponentCommon.Height | Characteristic height |  | Real
[12 empty] | Pset_ElementComponentCommon.Status | [[Status]] of the element, predominately used in renovation or retrofitting projects. The status can be assigned to as 'New' - element designed as new addition, 'Existing' - element exists and remains, 'Demolish' - element existed but is to be demolished, 'Temporary' - element will exists only temporary (like a temporary support structure). |  | String
[12 empty] | Pset_ElementComponentCommon.Width | The width of the object. Only given, if the object has constant thickness (prismatic). |  | Real
[12 empty] | Pset_ManufacturerTypeInformation.ArticleNumber | Article number or reference that is be applied to a configured product according to a standard scheme for article number definition as defined by the manufacturer. It is often used as the purchasing number. |  | String
[12 empty] | Pset_ManufacturerTypeInformation.Manufacturer | The organization that manufactured and/or assembled the item. |  | String
[12 empty] | Pset_QuantityTakeOff.Length | The length of the object. |  | Real
[12 empty] | Pset_QuantityTakeOff.Volume | [[Volume]] of the element. |  | Real
[12 empty] | VVK.ElementType | The type denotes a particular type that indicates the object further. The use has to be established at the level of instantiable subtypes. In particular it holds the user defined type, if the enumeration of the attribute 'PredefinedType' is set to [[USERDEFINED]]. |  | String
VVK.Material
[12 empty] | VVK.Name | Optional name for use by the participating software systems or users. For some subtypes of [[IfcRoot]] the insertion of the [[Name]] attribute may be required. This would be enforced by a where rule. |  | String
VVK.Tag
Šilumos akumuliavimo skysčiuose talpykla | F | JB | CPA |  |  | Geriamojo vandens šildytuvas | Talpa, pripildyta skysčiu, kuriam suteikta šiluminė energija vėliau gali būti perduodama kitiems objektams. | Akumuliacinė talpa, akumuliacinė šiluminė talpa | IfcFlowTerminal, IfcFlowTerminalType, IfcFlowTerminalTypeEnum |  | LoG 4 | [7 empty] | VN.V
[12 empty] | Pset_ConstructionAdministration.SpecificationSectionNumber | A reference number to an external contract technical specification section describing either (a) minimum performance requirements of a given IfcProductType/[[IfcProduct]] or (b) a preselection for a specific IfcProductType/[[IfcProduct]] made for this project. |  | String
[12 empty] | Pset_ElementCommon.System | The building service system that requires the provision for voids, e.g. 'Air Conditioning', 'Plumbing', 'Electro', etc. |  | String
[12 empty] | Pset_ElementComponentCommon.Diameter | The [[Diameter]] of the object. |  | Real
[12 empty] | Pset_ElementComponentCommon.Height | Characteristic height |  | Real
[12 empty] | Pset_ElementComponentCommon.Status | [[Status]] of the element, predominately used in renovation or retrofitting projects. The status can be assigned to as 'New' - element designed as new addition, 'Existing' - element exists and remains, 'Demolish' - element existed but is to be demolished, 'Temporary' - element will exists only temporary (like a temporary support structure). |  | String
[12 empty] | Pset_ElementComponentCommon.Weight | Total weight of object |  | Real
[12 empty] | Pset_ElementComponentCommon.Width | The width of the object. Only given, if the object has constant thickness (prismatic). |  | Real
[12 empty] | Pset_ManufacturerTypeInformation.ArticleNumber | Article number or reference that is be applied to a configured product according to a standard scheme for article number definition as defined by the manufacturer. It is often used as the purchasing number. |  | String
[12 empty] | Pset_ManufacturerTypeInformation.Manufacturer | The organization that manufactured and/or assembled the item. |  | String
[12 empty] | Pset_QuantityTakeOff.Length | The length of the object. |  | Real
[12 empty] | Pset_QuantityTakeOff.Volume | [[Volume]] of the element. |  | Real
[12 empty] | VVK.Colour | [[Colour]] of this object. |  | String
[12 empty] | VVK.ElementType | The type denotes a particular type that indicates the object further. The use has to be established at the level of instantiable subtypes. In particular it holds the user defined type, if the enumeration of the attribute 'PredefinedType' is set to [[USERDEFINED]]. |  | String
[12 empty] | VVK.Finish | [[Description]] of the (surface) finish of the object for informational purposes. |  | String
VVK.Material
[12 empty] | VVK.Name | Optional name for use by the participating software systems or users. For some subtypes of [[IfcRoot]] the insertion of the [[Name]] attribute may be required. This would be enforced by a where rule. |  | String
VVK.Tag
Elektrinis katilas | F | JB | EBA |  |  | Elektrinis katilas | Elektrinis šildytuvas, perduodantis šilumą šilumnešiui – skysčiui. | Baseino šildytuvas, boileris, elektrinis greitaeigis šildytuvas, elektrinis tūrinis šildytuvas | IfcFlowTerminal, IfcFlowTerminalType, IfcFlowTerminalTypeEnum |  | LoG 4 | [7 empty] | VN.V
[12 empty] | Pset_ConstructionAdministration.SpecificationSectionNumber | A reference number to an external contract technical specification section describing either (a) minimum performance requirements of a given IfcProductType/[[IfcProduct]] or (b) a preselection for a specific IfcProductType/[[IfcProduct]] made for this project. |  | String
[12 empty] | Pset_ElementCommon.System | The building service system that requires the provision for voids, e.g. 'Air Conditioning', 'Plumbing', 'Electro', etc. |  | String
[12 empty] | Pset_ElementComponentCommon.Diameter | The [[Diameter]] of the object. |  | Real
[12 empty] | Pset_ElementComponentCommon.Height | Characteristic height |  | Real
[12 empty] | Pset_ElementComponentCommon.Status | [[Status]] of the element, predominately used in renovation or retrofitting projects. The status can be assigned to as 'New' - element designed as new addition, 'Existing' - element exists and remains, 'Demolish' - element existed but is to be demolished, 'Temporary' - element will exists only temporary (like a temporary support structure). |  | String
[12 empty] | Pset_ElementComponentCommon.Weight | Total weight of object |  | Real
[12 empty] | Pset_ElementComponentCommon.Width | The width of the object. Only given, if the object has constant thickness (prismatic). |  | Real
[12 empty] | Pset_ManufacturerTypeInformation.ArticleNumber | Article number or reference that is be applied to a configured product according to a standard scheme for article number definition as defined by the manufacturer. It is often used as the purchasing number. |  | String
[12 empty] | Pset_ManufacturerTypeInformation.Manufacturer | The organization that manufactured and/or assembled the item. |  | String
[12 empty] | Pset_QuantityTakeOff.Length | The length of the object. |  | Real
[12 empty] | Pset_QuantityTakeOff.Volume | [[Volume]] of the element. |  | Real
[12 empty] | VVK.ElementType | The type denotes a particular type that indicates the object further. The use has to be established at the level of instantiable subtypes. In particular it holds the user defined type, if the enumeration of the attribute 'PredefinedType' is set to [[USERDEFINED]]. |  | String
VVK.Material
[12 empty] | VVK.Name | Optional name for use by the participating software systems or users. For some subtypes of [[IfcRoot]] the insertion of the [[Name]] attribute may be required. This would be enforced by a where rule. |  | String
VVK.Tag
Teigiamo darbinio tūrio siurblys | F | JB | GPA |  |  | Vandentiekio sistemos teigiamo slėgio siurblys | Skysčio srautą sukuriantis komponentas, perkeliantis įtrauktą skystį į išleidimo angą. | Peristaltinis siurblys, rotacinis siurblys, sraigtinis siurblys, stūmoklinis siurblys, vakuuminis siurblys | IfcDistributionControlElement, IfcDistributionControlElementType, IfcDistributionControlElementTypeEnum |  | LoG 4 | [7 empty] | VN.V
[12 empty] | Pset_ConstructionAdministration.SpecificationSectionNumber | A reference number to an external contract technical specification section describing either (a) minimum performance requirements of a given IfcProductType/[[IfcProduct]] or (b) a preselection for a specific IfcProductType/[[IfcProduct]] made for this project. |  | String
[12 empty] | Pset_ElectricalDeviceCommon.HasProtectiveEarth | Indicates whether the object has a protective earth connection (=TRUE) or not (= FALSE). |  | Boolean
[12 empty] | Pset_ElectricalDeviceCommon.IK_Code | IK Code according to IEC 62262 (2002) is a numeric classification for the degree of protection provided by enclosures for electrical equipment against external mechanical impacts. |  | String
[12 empty] | Pset_ElectricalDeviceCommon.IP_Code | IP Code, the International Protection Marking, IEC 60529), classifies and rates the degree of protection provided against intrusion. |  | String
[12 empty] | Pset_ElectricalDeviceCommon.InsulationStandardClass | Insulation standard classes provides basic protection information against electric shock. Defines levels of insulation required in terms of constructional requirements (creepage and clearance distances) and electrical requirements (compliance with electric strength tests). Basic insulation is considered to be shorted under single fault conditions. The actual values required depend on the working voltage to which the insulation is subjected, as well as other factors. Also indicates whether the electrical device has a protective earth connection. |  | String
[12 empty] | Pset_ElectricalDeviceCommon.NominalFrequencyRange | The upper and lower limits of frequency for which the operation of the device is certified. |  | Real
[12 empty] | Pset_ElectricalDeviceCommon.NominalPowerConsumption | Nominal total power consumption. |  | Real
[12 empty] | Pset_ElectricalDeviceCommon.RatedVoltage | The range of allowed voltage that a device is certified to handle. The upper bound of this value is the maximum. |  | Real
[12 empty] | Pset_ElementCommon.System | The building service system that requires the provision for voids, e.g. 'Air Conditioning', 'Plumbing', 'Electro', etc. |  | String
[12 empty] | Pset_ElementComponentCommon.IsExternal | Indication whether the element is designed for use in the exterior (TRUE) or not (FALSE). If (TRUE) it is an external element and faces the outside of the building. |  | Boolean
[12 empty] | Pset_ElementComponentCommon.NominalDiameter | Nominal diameter or width of the object. |  | Real
[12 empty] | Pset_ElementComponentCommon.Status | [[Status]] of the element, predominately used in renovation or retrofitting projects. The status can be assigned to as 'New' - element designed as new addition, 'Existing' - element exists and remains, 'Demolish' - element existed but is to be demolished, 'Temporary' - element will exists only temporary (like a temporary support structure). |  | String
[12 empty] | Pset_ElementComponentCommon.Weight | Total weight of object |  | Real
[12 empty] | Pset_ManufacturerTypeInformation.ArticleNumber | Article number or reference that is be applied to a configured product according to a standard scheme for article number definition as defined by the manufacturer. It is often used as the purchasing number. |  | String
[12 empty] | Pset_ManufacturerTypeInformation.Manufacturer | The organization that manufactured and/or assembled the item. |  | String
[12 empty] | VVK.ElementType | The type denotes a particular type that indicates the object further. The use has to be established at the level of instantiable subtypes. In particular it holds the user defined type, if the enumeration of the attribute 'PredefinedType' is set to [[USERDEFINED]]. |  | String
VVK.Material
[12 empty] | VVK.Name | Optional name for use by the participating software systems or users. For some subtypes of [[IfcRoot]] the insertion of the [[Name]] attribute may be required. This would be enforced by a where rule. |  | String
VVK.Tag
Izoliacija | F | JB | RQA |  |  | Vandens tiekimo sistemos izoliacija | Vietinį klimatą stabilizuojantis komponentas ribojant šilumos ar garso perdavimą. | Antikondensacinė izoliacija, apšiltinimas, garso izoliacija, plytų mūro izoliacinis sluoksnis, termoizoliacija, šiluminė izoliacija | IcfCovering |  | LoG 4 | [7 empty] | VN.V
[12 empty] | Pset_ConstructionAdministration.SpecificationSectionNumber | A reference number to an external contract technical specification section describing either (a) minimum performance requirements of a given IfcProductType/[[IfcProduct]] or (b) a preselection for a specific IfcProductType/[[IfcProduct]] made for this project. |  | String
[12 empty] | Pset_ElementCommon.System | The building service system that requires the provision for voids, e.g. 'Air Conditioning', 'Plumbing', 'Electro', etc. |  | String
[12 empty] | Pset_ElementComponentCommon.IsExternal | Indication whether the element is designed for use in the exterior (TRUE) or not (FALSE). If (TRUE) it is an external element and faces the outside of the building. |  | Boolean
[12 empty] | Pset_ElementComponentCommon.Status | [[Status]] of the element, predominately used in renovation or retrofitting projects. The status can be assigned to as 'New' - element designed as new addition, 'Existing' - element exists and remains, 'Demolish' - element existed but is to be demolished, 'Temporary' - element will exists only temporary (like a temporary support structure). |  | String
[12 empty] | Pset_ElementComponentCommon.Thickness | The geometric thickness of the object. |  | Real
[12 empty] | Pset_QuantityTakeOff.Length | The length of the object. |  | Real
[12 empty] | VVK.ElementType | The type denotes a particular type that indicates the object further. The use has to be established at the level of instantiable subtypes. In particular it holds the user defined type, if the enumeration of the attribute 'PredefinedType' is set to [[USERDEFINED]]. |  | String
VVK.Material
[12 empty] | VVK.Name | Optional name for use by the participating software systems or users. For some subtypes of [[IfcRoot]] the insertion of the [[Name]] attribute may be required. This would be enforced by a where rule. |  | String
Atbulinis vožtuvas | F | JB | RMA |  |  | Vandens tiekimo sistemos atbulinis vožtuvas | Skysčių atbulinio srauto apribojimo komponentas. | Vienos krypties srauto vožtuvas, Sklendė, Ventilis | IfcFlowController, IfcFlowControllerType, IfcFlowControllerTypeEnum |  | LoG 4 | [7 empty] | VN.V
[12 empty] | Pset_ConstructionAdministration.SpecificationSectionNumber | A reference number to an external contract technical specification section describing either (a) minimum performance requirements of a given IfcProductType/[[IfcProduct]] or (b) a preselection for a specific IfcProductType/[[IfcProduct]] made for this project. |  | String
[12 empty] | Pset_ElementCommon.System | The building service system that requires the provision for voids, e.g. 'Air Conditioning', 'Plumbing', 'Electro', etc. |  | String
[12 empty] | Pset_ElementComponentCommon.IsExternal | Indication whether the element is designed for use in the exterior (TRUE) or not (FALSE). If (TRUE) it is an external element and faces the outside of the building. |  | Boolean
[12 empty] | Pset_ElementComponentCommon.NominalDiameter | Nominal diameter or width of the object. |  | Real
[12 empty] | Pset_ElementComponentCommon.Status | [[Status]] of the element, predominately used in renovation or retrofitting projects. The status can be assigned to as 'New' - element designed as new addition, 'Existing' - element exists and remains, 'Demolish' - element existed but is to be demolished, 'Temporary' - element will exists only temporary (like a temporary support structure). |  | String
[12 empty] | VVK.ElementType | The type denotes a particular type that indicates the object further. The use has to be established at the level of instantiable subtypes. In particular it holds the user defined type, if the enumeration of the attribute 'PredefinedType' is set to [[USERDEFINED]]. |  | String
VVK.Material
[12 empty] | VVK.Name | Optional name for use by the participating software systems or users. For some subtypes of [[IfcRoot]] the insertion of the [[Name]] attribute may be required. This would be enforced by a where rule. |  | String
VVK.Tag
Skysčio srauto ribotuvas | F | JB | RNA |  |  | Vandens tiekimo sistemos sklendė | Inžinerinis įrenginys, ribojantis skysčio srautą. | skysčio srauto reguliatorius, Balansinis ventilis, Sklendė, Ventilis | IfcFlowController, IfcFlowControllerType, IfcFlowControllerTypeEnum |  | LoG 4 | [7 empty] | VN.V
[12 empty] | Pset_ConstructionAdministration.SpecificationSectionNumber | A reference number to an external contract technical specification section describing either (a) minimum performance requirements of a given IfcProductType/[[IfcProduct]] or (b) a preselection for a specific IfcProductType/[[IfcProduct]] made for this project. |  | String
[12 empty] | Pset_ElementCommon.System | The building service system that requires the provision for voids, e.g. 'Air Conditioning', 'Plumbing', 'Electro', etc. |  | String
[12 empty] | Pset_ElementComponentCommon.IsExternal | Indication whether the element is designed for use in the exterior (TRUE) or not (FALSE). If (TRUE) it is an external element and faces the outside of the building. |  | Boolean
[12 empty] | Pset_ElementComponentCommon.NominalDiameter | Nominal diameter or width of the object. |  | Real
[12 empty] | Pset_ElementComponentCommon.Status | [[Status]] of the element, predominately used in renovation or retrofitting projects. The status can be assigned to as 'New' - element designed as new addition, 'Existing' - element exists and remains, 'Demolish' - element existed but is to be demolished, 'Temporary' - element will exists only temporary (like a temporary support structure). |  | String
[12 empty] | VVK.ElementType | The type denotes a particular type that indicates the object further. The use has to be established at the level of instantiable subtypes. In particular it holds the user defined type, if the enumeration of the attribute 'PredefinedType' is set to [[USERDEFINED]]. |  | String
VVK.Material
[12 empty] | VVK.Name | Optional name for use by the participating software systems or users. For some subtypes of [[IfcRoot]] the insertion of the [[Name]] attribute may be required. This would be enforced by a where rule. |  | String
VVK.Tag
Atskirtuvas | F | JB | HQB |  |  | Filtras | Mechaninio atskyrimo komponentas, atskiriantis daleles atsižvelgiant į jų dydį ar formą. | Filtras (šildymui, maišas, maišelinio tipo filtras, nuorintojas, nuorintuvas, oro išleidėjas, vandentiekiui), vėdinimui, sietas |  |  | LoG 4 | [7 empty] | VN.V
[12 empty] | Pset_ConstructionAdministration.SpecificationSectionNumber | A reference number to an external contract technical specification section describing either (a) minimum performance requirements of a given IfcProductType/[[IfcProduct]] or (b) a preselection for a specific IfcProductType/[[IfcProduct]] made for this project. |  | String
[12 empty] | Pset_ElementCommon.System | The building service system that requires the provision for voids, e.g. 'Air Conditioning', 'Plumbing', 'Electro', etc. |  | String
[12 empty] | Pset_ElementComponentCommon.IsExternal | Indication whether the element is designed for use in the exterior (TRUE) or not (FALSE). If (TRUE) it is an external element and faces the outside of the building. |  | Boolean
[12 empty] | Pset_ElementComponentCommon.NominalDiameter | Nominal diameter or width of the object. |  | Real
[12 empty] | Pset_ElementComponentCommon.Status | [[Status]] of the element, predominately used in renovation or retrofitting projects. The status can be assigned to as 'New' - element designed as new addition, 'Existing' - element exists and remains, 'Demolish' - element existed but is to be demolished, 'Temporary' - element will exists only temporary (like a temporary support structure). |  | String
[12 empty] | VVK.ElementType | The type denotes a particular type that indicates the object further. The use has to be established at the level of instantiable subtypes. In particular it holds the user defined type, if the enumeration of the attribute 'PredefinedType' is set to [[USERDEFINED]]. |  | String
VVK.Material
[12 empty] | VVK.Name | Optional name for use by the participating software systems or users. For some subtypes of [[IfcRoot]] the insertion of the [[Name]] attribute may be required. This would be enforced by a where rule. |  | String
VVK.Tag
Difuzorius | F | JB | RND |  |  | Gaisrinis čiaupas | Srauto ribotuvas, fiksuotomis priemonėmis apribojantis ir formuojantis srautą. | sprinkleris, Sklendė, purkštuvas, Ventilis, Skirstytuvas | IfcFlowController, IfcFlowControllerType, IfcFlowControllerTypeEnum |  | LoG 4 | [7 empty] | VN.V
[12 empty] | Pset_ConstructionAdministration.SpecificationSectionNumber | A reference number to an external contract technical specification section describing either (a) minimum performance requirements of a given IfcProductType/[[IfcProduct]] or (b) a preselection for a specific IfcProductType/[[IfcProduct]] made for this project. |  | String
[12 empty] | Pset_ElementCommon.System | The building service system that requires the provision for voids, e.g. 'Air Conditioning', 'Plumbing', 'Electro', etc. |  | String
[12 empty] | Pset_ElementComponentCommon.IsExternal | Indication whether the element is designed for use in the exterior (TRUE) or not (FALSE). If (TRUE) it is an external element and faces the outside of the building. |  | Boolean
[12 empty] | Pset_ElementComponentCommon.NominalDiameter | Nominal diameter or width of the object. |  | Real
[12 empty] | Pset_ElementComponentCommon.Status | [[Status]] of the element, predominately used in renovation or retrofitting projects. The status can be assigned to as 'New' - element designed as new addition, 'Existing' - element exists and remains, 'Demolish' - element existed but is to be demolished, 'Temporary' - element will exists only temporary (like a temporary support structure). |  | String
[12 empty] | VVK.ElementType | The type denotes a particular type that indicates the object further. The use has to be established at the level of instantiable subtypes. In particular it holds the user defined type, if the enumeration of the attribute 'PredefinedType' is set to [[USERDEFINED]]. |  | String
VVK.Material
[12 empty] | VVK.Name | Optional name for use by the participating software systems or users. For some subtypes of [[IfcRoot]] the insertion of the [[Name]] attribute may be required. This would be enforced by a where rule. |  | String
VVK.Tag
Skysčio reguliavimo vožtuvas | F | JB | QNA |  |  | Vandens tiekimo sistemos vožtuvas | Komponentas, sandariose skysčio sistemose reguliuojantis skysčio srautą. | Kranas, Sklendė, skysčio srauto reguliavimo vožtuvas, Ventilis | IfcFlowController, IfcFlowControllerType, IfcFlowControllerTypeEnum |  | LoG 4 | [7 empty] | VN.V
[12 empty] | Pset_ConstructionAdministration.SpecificationSectionNumber | A reference number to an external contract technical specification section describing either (a) minimum performance requirements of a given IfcProductType/[[IfcProduct]] or (b) a preselection for a specific IfcProductType/[[IfcProduct]] made for this project. |  | String
[12 empty] | Pset_ElementCommon.System | The building service system that requires the provision for voids, e.g. 'Air Conditioning', 'Plumbing', 'Electro', etc. |  | String
[12 empty] | Pset_ElementComponentCommon.IsExternal | Indication whether the element is designed for use in the exterior (TRUE) or not (FALSE). If (TRUE) it is an external element and faces the outside of the building. |  | Boolean
[12 empty] | Pset_ElementComponentCommon.NominalDiameter | Nominal diameter or width of the object. |  | Real
[12 empty] | Pset_ElementComponentCommon.Status | [[Status]] of the element, predominately used in renovation or retrofitting projects. The status can be assigned to as 'New' - element designed as new addition, 'Existing' - element exists and remains, 'Demolish' - element existed but is to be demolished, 'Temporary' - element will exists only temporary (like a temporary support structure). |  | String
[12 empty] | VVK.ElementType | The type denotes a particular type that indicates the object further. The use has to be established at the level of instantiable subtypes. In particular it holds the user defined type, if the enumeration of the attribute 'PredefinedType' is set to [[USERDEFINED]]. |  | String
VVK.Material
[12 empty] | VVK.Name | Optional name for use by the participating software systems or users. For some subtypes of [[IfcRoot]] the insertion of the [[Name]] attribute may be required. This would be enforced by a where rule. |  | String
VVK.Tag
Maišytuvas | F | JB | %QNA20 |  |  | Maišytuvas | Skysčio srautus reguliuojantis ir maišantis vožtuvas. | Dušo maišytuvas, plautuvės maišytuvas, čiaupas | IfcFlowController, IfcFlowControllerType, IfcFlowControllerTypeEnum |  | LoG 4 | [7 empty] | VN.V
[12 empty] | Pset_ConstructionAdministration.SpecificationSectionNumber | A reference number to an external contract technical specification section describing either (a) minimum performance requirements of a given IfcProductType/[[IfcProduct]] or (b) a preselection for a specific IfcProductType/[[IfcProduct]] made for this project. |  | String
[12 empty] | Pset_ElementCommon.System | The building service system that requires the provision for voids, e.g. 'Air Conditioning', 'Plumbing', 'Electro', etc. |  | String
[12 empty] | Pset_ElementComponentCommon.IsExternal | Indication whether the element is designed for use in the exterior (TRUE) or not (FALSE). If (TRUE) it is an external element and faces the outside of the building. |  | Boolean
[12 empty] | Pset_ElementComponentCommon.NominalDiameter | Nominal diameter or width of the object. |  | Real
[12 empty] | Pset_ElementComponentCommon.Status | [[Status]] of the element, predominately used in renovation or retrofitting projects. The status can be assigned to as 'New' - element designed as new addition, 'Existing' - element exists and remains, 'Demolish' - element existed but is to be demolished, 'Temporary' - element will exists only temporary (like a temporary support structure). |  | String
[12 empty] | VVK.ElementType | The type denotes a particular type that indicates the object further. The use has to be established at the level of instantiable subtypes. In particular it holds the user defined type, if the enumeration of the attribute 'PredefinedType' is set to [[USERDEFINED]]. |  | String
VVK.Material
[12 empty] | VVK.Name | Optional name for use by the participating software systems or users. For some subtypes of [[IfcRoot]] the insertion of the [[Name]] attribute may be required. This would be enforced by a where rule. |  | String
VVK.Tag
Skysčio uždarymo komponentas | F | JB | QMA |  |  | Vandens tiekimo sistemos vožtuvas | Sandarių skysčio sistemų srauto perjungimo komponentas. | sklendė, uždoris, skysčio srauto uždoris, Sklendė, uždarymo vožtuvas, rutulinis ventilis, Ventilis, ventilis, By-pass ventilis, uždarymo ventilis, rutulinis čiaupas | IfcFlowController, IfcFlowControllerType, IfcFlowControllerTypeEnum |  | LoG 4 | [7 empty] | VN.V
[12 empty] | Pset_ConstructionAdministration.SpecificationSectionNumber | A reference number to an external contract technical specification section describing either (a) minimum performance requirements of a given IfcProductType/[[IfcProduct]] or (b) a preselection for a specific IfcProductType/[[IfcProduct]] made for this project. |  | String
[12 empty] | Pset_ElementCommon.System | The building service system that requires the provision for voids, e.g. 'Air Conditioning', 'Plumbing', 'Electro', etc. |  | String
[12 empty] | Pset_ElementComponentCommon.IsExternal | Indication whether the element is designed for use in the exterior (TRUE) or not (FALSE). If (TRUE) it is an external element and faces the outside of the building. |  | Boolean
[12 empty] | Pset_ElementComponentCommon.NominalDiameter | Nominal diameter or width of the object. |  | Real
[12 empty] | Pset_ElementComponentCommon.Status | [[Status]] of the element, predominately used in renovation or retrofitting projects. The status can be assigned to as 'New' - element designed as new addition, 'Existing' - element exists and remains, 'Demolish' - element existed but is to be demolished, 'Temporary' - element will exists only temporary (like a temporary support structure). |  | String
[12 empty] | VVK.ElementType | The type denotes a particular type that indicates the object further. The use has to be established at the level of instantiable subtypes. In particular it holds the user defined type, if the enumeration of the attribute 'PredefinedType' is set to [[USERDEFINED]]. |  | String
VVK.Material
[12 empty] | VVK.Name | Optional name for use by the participating software systems or users. For some subtypes of [[IfcRoot]] the insertion of the [[Name]] attribute may be required. This would be enforced by a where rule. |  | String
VVK.Tag
Išardoma jungtis | F | JB | XMA |  |  | Išardoma jungtis | Išardoma vamzdyno jungtis, sujungianti uždarą srautą. | mova, Atvamzdis, Flanšinė jungtis, laistymo jungtis, flanšinė jungtis, redukcija, užveržiama jungtis, perėjimas, Srieginis atjungimo intarpas, srieginė jungtis, flanšas, prasilenkimo ketrušakis | IfcFlowController, IfcFlowControllerType, IfcFlowControllerTypeEnum |  | LoG 4 | [7 empty] | VN.V
[12 empty] | Pset_ConstructionAdministration.SpecificationSectionNumber | A reference number to an external contract technical specification section describing either (a) minimum performance requirements of a given IfcProductType/[[IfcProduct]] or (b) a preselection for a specific IfcProductType/[[IfcProduct]] made for this project. |  | String
[12 empty] | Pset_ElementCommon.System | The building service system that requires the provision for voids, e.g. 'Air Conditioning', 'Plumbing', 'Electro', etc. |  | String
[12 empty] | Pset_ElementComponentCommon.IsExternal | Indication whether the element is designed for use in the exterior (TRUE) or not (FALSE). If (TRUE) it is an external element and faces the outside of the building. |  | Boolean
[12 empty] | Pset_ElementComponentCommon.NominalDiameter | Nominal diameter or width of the object. |  | Real
[12 empty] | Pset_ElementComponentCommon.Status | [[Status]] of the element, predominately used in renovation or retrofitting projects. The status can be assigned to as 'New' - element designed as new addition, 'Existing' - element exists and remains, 'Demolish' - element existed but is to be demolished, 'Temporary' - element will exists only temporary (like a temporary support structure). |  | String
[12 empty] | VVK.ElementType | The type denotes a particular type that indicates the object further. The use has to be established at the level of instantiable subtypes. In particular it holds the user defined type, if the enumeration of the attribute 'PredefinedType' is set to [[USERDEFINED]]. |  | String
VVK.Material
[12 empty] | VVK.Name | Optional name for use by the participating software systems or users. For some subtypes of [[IfcRoot]] the insertion of the [[Name]] attribute may be required. This would be enforced by a where rule. |  | String
Neišardoma jungtis | F | JB | XMB |  |  | Neišardoma jungtis | Neišardoma vamzdyno jungtis, sujungianti uždarą srautą. | Presuojama tiesi jungtis, Suvirinta tiesi jungtis, Atvamzdis, presuojama jungtis, užlituojama jungtis, redukcija, perėjimas, užspaudžiama jungtis, užlydoma jungtis, fitingas, klijuojama jungtis | IfcFlowController, IfcFlowControllerType, IfcFlowControllerTypeEnum |  | LoG 4 | [7 empty] | VN.V
[12 empty] | Pset_ConstructionAdministration.SpecificationSectionNumber | A reference number to an external contract technical specification section describing either (a) minimum performance requirements of a given IfcProductType/[[IfcProduct]] or (b) a preselection for a specific IfcProductType/[[IfcProduct]] made for this project. |  | String
[12 empty] | Pset_ElementCommon.System | The building service system that requires the provision for voids, e.g. 'Air Conditioning', 'Plumbing', 'Electro', etc. |  | String
[12 empty] | Pset_ElementComponentCommon.IsExternal | Indication whether the element is designed for use in the exterior (TRUE) or not (FALSE). If (TRUE) it is an external element and faces the outside of the building. |  | Boolean
[12 empty] | Pset_ElementComponentCommon.NominalDiameter | Nominal diameter or width of the object. |  | Real
[12 empty] | Pset_ElementComponentCommon.Status | [[Status]] of the element, predominately used in renovation or retrofitting projects. The status can be assigned to as 'New' - element designed as new addition, 'Existing' - element exists and remains, 'Demolish' - element existed but is to be demolished, 'Temporary' - element will exists only temporary (like a temporary support structure). |  | String
[12 empty] | VVK.ElementType | The type denotes a particular type that indicates the object further. The use has to be established at the level of instantiable subtypes. In particular it holds the user defined type, if the enumeration of the attribute 'PredefinedType' is set to [[USERDEFINED]]. |  | String
VVK.Material
[12 empty] | VVK.Name | Optional name for use by the participating software systems or users. For some subtypes of [[IfcRoot]] the insertion of the [[Name]] attribute may be required. This would be enforced by a where rule. |  | String
Kampinė jungtis | F | JB | XMD |  |  | Kampinė jungtis | Komponentas, skirtas sujungti ir pakeisti fluido srauto kryptį. | vamzdyno alkūnė, ortakio alkūnė, Alkūnė | IfcFlowController, IfcFlowControllerType, IfcFlowControllerTypeEnum |  | LoG 4 | [7 empty] | VN.V
[12 empty] | Pset_ConstructionAdministration.SpecificationSectionNumber | A reference number to an external contract technical specification section describing either (a) minimum performance requirements of a given IfcProductType/[[IfcProduct]] or (b) a preselection for a specific IfcProductType/[[IfcProduct]] made for this project. |  | String
[12 empty] | Pset_ElementCommon.System | The building service system that requires the provision for voids, e.g. 'Air Conditioning', 'Plumbing', 'Electro', etc. |  | String
[12 empty] | Pset_ElementComponentCommon.IsExternal | Indication whether the element is designed for use in the exterior (TRUE) or not (FALSE). If (TRUE) it is an external element and faces the outside of the building. |  | Boolean
[12 empty] | Pset_ElementComponentCommon.NominalDiameter | Nominal diameter or width of the object. |  | Real
[12 empty] | Pset_ElementComponentCommon.Status | [[Status]] of the element, predominately used in renovation or retrofitting projects. The status can be assigned to as 'New' - element designed as new addition, 'Existing' - element exists and remains, 'Demolish' - element existed but is to be demolished, 'Temporary' - element will exists only temporary (like a temporary support structure). |  | String
[12 empty] | VVK.ElementType | The type denotes a particular type that indicates the object further. The use has to be established at the level of instantiable subtypes. In particular it holds the user defined type, if the enumeration of the attribute 'PredefinedType' is set to [[USERDEFINED]]. |  | String
VVK.Material
[12 empty] | VVK.Name | Optional name for use by the participating software systems or users. For some subtypes of [[IfcRoot]] the insertion of the [[Name]] attribute may be required. This would be enforced by a where rule. |  | String
Standi alkūnė | F | JB | %XMD10 |  |  | Standi kampinė jungtis. | Standaus tipo komponentas, skirtas sujungti ir pakeisti fluido srauto kryptį. | stati alkūnė, pusalkūnė, Alkūnė | IfcFlowController, IfcFlowControllerType, IfcFlowControllerTypeEnum |  | LoG 4 | [7 empty] | VN.V
[12 empty] | Pset_ConstructionAdministration.SpecificationSectionNumber | A reference number to an external contract technical specification section describing either (a) minimum performance requirements of a given IfcProductType/[[IfcProduct]] or (b) a preselection for a specific IfcProductType/[[IfcProduct]] made for this project. |  | String
[12 empty] | Pset_ElementCommon.System | The building service system that requires the provision for voids, e.g. 'Air Conditioning', 'Plumbing', 'Electro', etc. |  | String
[12 empty] | Pset_ElementComponentCommon.IsExternal | Indication whether the element is designed for use in the exterior (TRUE) or not (FALSE). If (TRUE) it is an external element and faces the outside of the building. |  | Boolean
[12 empty] | Pset_ElementComponentCommon.NominalDiameter | Nominal diameter or width of the object. |  | Real
[12 empty] | Pset_ElementComponentCommon.Status | [[Status]] of the element, predominately used in renovation or retrofitting projects. The status can be assigned to as 'New' - element designed as new addition, 'Existing' - element exists and remains, 'Demolish' - element existed but is to be demolished, 'Temporary' - element will exists only temporary (like a temporary support structure). |  | String
[12 empty] | VVK.ElementType | The type denotes a particular type that indicates the object further. The use has to be established at the level of instantiable subtypes. In particular it holds the user defined type, if the enumeration of the attribute 'PredefinedType' is set to [[USERDEFINED]]. |  | String
VVK.Material
[12 empty] | VVK.Name | Optional name for use by the participating software systems or users. For some subtypes of [[IfcRoot]] the insertion of the [[Name]] attribute may be required. This would be enforced by a where rule. |  | String
Srauto šakotuvas | F | JB | XME |  |  | Šakotuvas | Fluido srautą skirstanti ir (ar) jungianti jungtis. | balninė atšaka, Trišakis, Kolektorus, balno tipo jungtis, Keturšakis, keturšakis, skleistuvas, skirstytuvas, trišakis, kolektorius, Balnas | IfcFlowController, IfcFlowControllerType, IfcFlowControllerTypeEnum |  | LoG 4 | [7 empty] | VN.V
[12 empty] | Pset_ConstructionAdministration.SpecificationSectionNumber | A reference number to an external contract technical specification section describing either (a) minimum performance requirements of a given IfcProductType/[[IfcProduct]] or (b) a preselection for a specific IfcProductType/[[IfcProduct]] made for this project. |  | String
[12 empty] | Pset_ElementCommon.System | The building service system that requires the provision for voids, e.g. 'Air Conditioning', 'Plumbing', 'Electro', etc. |  | String
[12 empty] | Pset_ElementComponentCommon.IsExternal | Indication whether the element is designed for use in the exterior (TRUE) or not (FALSE). If (TRUE) it is an external element and faces the outside of the building. |  | Boolean
[12 empty] | Pset_ElementComponentCommon.NominalDiameter | Nominal diameter or width of the object. |  | Real
[12 empty] | Pset_ElementComponentCommon.Status | [[Status]] of the element, predominately used in renovation or retrofitting projects. The status can be assigned to as 'New' - element designed as new addition, 'Existing' - element exists and remains, 'Demolish' - element existed but is to be demolished, 'Temporary' - element will exists only temporary (like a temporary support structure). |  | String
[12 empty] | VVK.ElementType | The type denotes a particular type that indicates the object further. The use has to be established at the level of instantiable subtypes. In particular it holds the user defined type, if the enumeration of the attribute 'PredefinedType' is set to [[USERDEFINED]]. |  | String
VVK.Material
[12 empty] | VVK.Name | Optional name for use by the participating software systems or users. For some subtypes of [[IfcRoot]] the insertion of the [[Name]] attribute may be required. This would be enforced by a where rule. |  | String
Šulinys | F | JB | XMC |  |  | Vandentiekio šulinys | Uždara kamera, skirta srauto jungtims ar kitoms svarbioms vietoms po žeme. | komunikacijų šulinys, Inspektavimo šulinys, inspektavimo šulinys, Inžinerinių tinklu kamera, perkritimo šulinys, valymo šulinys, Apžiūros šulinys, kamera, Komunikacijų šulinys | IfcFlowTerminal, IfcFlowTerminalType, IfcFlowTerminalTypeEnum |  | LoG 4 | [7 empty] | VN.V
[12 empty] | Pset_ConstructionAdministration.SpecificationSectionNumber | A reference number to an external contract technical specification section describing either (a) minimum performance requirements of a given IfcProductType/[[IfcProduct]] or (b) a preselection for a specific IfcProductType/[[IfcProduct]] made for this project. |  | String
[12 empty] | Pset_ElementCommon.System | The building service system that requires the provision for voids, e.g. 'Air Conditioning', 'Plumbing', 'Electro', etc. |  | String
[12 empty] | Pset_ElementComponentCommon.Diameter | The [[Diameter]] of the object. |  | Real
[12 empty] | Pset_ElementComponentCommon.IsExternal | Indication whether the element is designed for use in the exterior (TRUE) or not (FALSE). If (TRUE) it is an external element and faces the outside of the building. |  | Boolean
[12 empty] | Pset_ElementComponentCommon.Status | [[Status]] of the element, predominately used in renovation or retrofitting projects. The status can be assigned to as 'New' - element designed as new addition, 'Existing' - element exists and remains, 'Demolish' - element existed but is to be demolished, 'Temporary' - element will exists only temporary (like a temporary support structure). |  | String
[12 empty] | Pset_QuantityTakeOff.Length | The length of the object. |  | Real
[12 empty] | VVK.ElementType | The type denotes a particular type that indicates the object further. The use has to be established at the level of instantiable subtypes. In particular it holds the user defined type, if the enumeration of the attribute 'PredefinedType' is set to [[USERDEFINED]]. |  | String
VVK.Material
[12 empty] | VVK.Name | Optional name for use by the participating software systems or users. For some subtypes of [[IfcRoot]] the insertion of the [[Name]] attribute may be required. This would be enforced by a where rule. |  | String
VVK.Tag
Vamzdis | F | JB | WPA |  |  | Vandens tiekimo sistemos vamzdis | Apskritos arba kampuotos standaus skerspjūvio formos komponentas, uždaroje aplinkoje nukreipiantis skysčio arba kitų medžiagų srautą. | Lankas, vamzdynas, pralaidos vamzdis | IfcFlowSegment, IfcFlowSegmentType, IfcFlowSegmentTypeEnum |  | LoG 4 | [7 empty] | VN.V
[12 empty] | Pset_ConstructionAdministration.SpecificationSectionNumber | A reference number to an external contract technical specification section describing either (a) minimum performance requirements of a given IfcProductType/[[IfcProduct]] or (b) a preselection for a specific IfcProductType/[[IfcProduct]] made for this project. |  | String
[12 empty] | Pset_ElementCommon.System | The building service system that requires the provision for voids, e.g. 'Air Conditioning', 'Plumbing', 'Electro', etc. |  | String
[12 empty] | Pset_ElementComponentCommon.Diameter | The [[Diameter]] of the object. |  | Real
[12 empty] | Pset_ElementComponentCommon.IsExternal | Indication whether the element is designed for use in the exterior (TRUE) or not (FALSE). If (TRUE) it is an external element and faces the outside of the building. |  | Boolean
[12 empty] | Pset_ElementComponentCommon.Status | [[Status]] of the element, predominately used in renovation or retrofitting projects. The status can be assigned to as 'New' - element designed as new addition, 'Existing' - element exists and remains, 'Demolish' - element existed but is to be demolished, 'Temporary' - element will exists only temporary (like a temporary support structure). |  | String
[12 empty] | Pset_QuantityTakeOff.Length | The length of the object. |  | Real
[12 empty] | VVK.ElementType | The type denotes a particular type that indicates the object further. The use has to be established at the level of instantiable subtypes. In particular it holds the user defined type, if the enumeration of the attribute 'PredefinedType' is set to [[USERDEFINED]]. |  | String
VVK.Material
[12 empty] | VVK.Name | Optional name for use by the participating software systems or users. For some subtypes of [[IfcRoot]] the insertion of the [[Name]] attribute may be required. This would be enforced by a where rule. |  | String
Žarna | F | JB | WPC |  |  | Vandens tiekimo sistemos žarna | Lanksčios formos komponentas, uždaroje aplinkoje nukreipiantis srautą. | Gaisrinė žarna, laistymo žarna | IfcFlowSegment, IfcFlowSegmentType, IfcFlowSegmentTypeEnum |  | LoG 4 | [7 empty] | VN.V
[12 empty] | Pset_ConstructionAdministration.SpecificationSectionNumber | A reference number to an external contract technical specification section describing either (a) minimum performance requirements of a given IfcProductType/[[IfcProduct]] or (b) a preselection for a specific IfcProductType/[[IfcProduct]] made for this project. |  | String
[12 empty] | Pset_ElementCommon.System | The building service system that requires the provision for voids, e.g. 'Air Conditioning', 'Plumbing', 'Electro', etc. |  | String
[12 empty] | Pset_ElementComponentCommon.Diameter | The [[Diameter]] of the object. |  | Real
[12 empty] | Pset_ElementComponentCommon.IsExternal | Indication whether the element is designed for use in the exterior (TRUE) or not (FALSE). If (TRUE) it is an external element and faces the outside of the building. |  | Boolean
[12 empty] | Pset_ElementComponentCommon.Status | [[Status]] of the element, predominately used in renovation or retrofitting projects. The status can be assigned to as 'New' - element designed as new addition, 'Existing' - element exists and remains, 'Demolish' - element existed but is to be demolished, 'Temporary' - element will exists only temporary (like a temporary support structure). |  | String
[12 empty] | Pset_QuantityTakeOff.Length | The length of the object. |  | Real
[12 empty] | VVK.ElementType | The type denotes a particular type that indicates the object further. The use has to be established at the level of instantiable subtypes. In particular it holds the user defined type, if the enumeration of the attribute 'PredefinedType' is set to [[USERDEFINED]]. |  | String
VVK.Material
[12 empty] | VVK.Name | Optional name for use by the participating software systems or users. For some subtypes of [[IfcRoot]] the insertion of the [[Name]] attribute may be required. This would be enforced by a where rule. |  | String
Nejudamas rėmas | F | JB | UNA |  |  | Rėmas | Karkaso fiksuotos padėties komponentas, kuris įrėmina kitą komponentą arba suformuoja angą kitam komponentui. | lango rėmas, Traversa sienos sustiprinimui, Sieninis pisuaro rėmas, Sieninis klozeto rėmas, durų stakta, Durų rėmas |  |  | LoG 4 | [7 empty] | VN.V
[12 empty] | Pset_ConstructionAdministration.SpecificationSectionNumber | A reference number to an external contract technical specification section describing either (a) minimum performance requirements of a given IfcProductType/[[IfcProduct]] or (b) a preselection for a specific IfcProductType/[[IfcProduct]] made for this project. |  | String
[12 empty] | Pset_ElementCommon.System | The building service system that requires the provision for voids, e.g. 'Air Conditioning', 'Plumbing', 'Electro', etc. |  | String
[12 empty] | Pset_ElementComponentCommon.Height | Characteristic height |  | Real
[12 empty] | Pset_ElementComponentCommon.Status | [[Status]] of the element, predominately used in renovation or retrofitting projects. The status can be assigned to as 'New' - element designed as new addition, 'Existing' - element exists and remains, 'Demolish' - element existed but is to be demolished, 'Temporary' - element will exists only temporary (like a temporary support structure). |  | String
[12 empty] | Pset_ElementComponentCommon.Width | The width of the object. Only given, if the object has constant thickness (prismatic). |  | Real
[12 empty] | Pset_QuantityTakeOff.Length | The length of the object. |  | Real
[12 empty] | VVK.ElementType | The type denotes a particular type that indicates the object further. The use has to be established at the level of instantiable subtypes. In particular it holds the user defined type, if the enumeration of the attribute 'PredefinedType' is set to [[USERDEFINED]]. |  | String
VVK.Material
[12 empty] | VVK.Name | Optional name for use by the participating software systems or users. For some subtypes of [[IfcRoot]] the insertion of the [[Name]] attribute may be required. This would be enforced by a where rule. |  | String
Standi alkūnė | F | %JB10 | %XMD10 |  |  | Standi kampinė jungtis. Šaltojo vandentiekio sistema | Standaus tipo komponentas, skirtas sujungti ir pakeisti fluido srauto kryptį. | stati alkūnė, pusalkūnė, Alkūnė | IfcFlowController, IfcFlowControllerType, IfcFlowControllerTypeEnum |  | LoG 4 | [7 empty] | VN.V
[12 empty] | Pset_ConstructionAdministration.SpecificationSectionNumber | A reference number to an external contract technical specification section describing either (a) minimum performance requirements of a given IfcProductType/[[IfcProduct]] or (b) a preselection for a specific IfcProductType/[[IfcProduct]] made for this project. |  | String
[12 empty] | Pset_ElementCommon.System | The building service system that requires the provision for voids, e.g. 'Air Conditioning', 'Plumbing', 'Electro', etc. |  | String
[12 empty] | Pset_ElementComponentCommon.IsExternal | Indication whether the element is designed for use in the exterior (TRUE) or not (FALSE). If (TRUE) it is an external element and faces the outside of the building. |  | Boolean
[12 empty] | Pset_ElementComponentCommon.NominalDiameter | Nominal diameter or width of the object. |  | Real
[12 empty] | Pset_ElementComponentCommon.Status | [[Status]] of the element, predominately used in renovation or retrofitting projects. The status can be assigned to as 'New' - element designed as new addition, 'Existing' - element exists and remains, 'Demolish' - element existed but is to be demolished, 'Temporary' - element will exists only temporary (like a temporary support structure). |  | String
[12 empty] | VVK.ElementType | The type denotes a particular type that indicates the object further. The use has to be established at the level of instantiable subtypes. In particular it holds the user defined type, if the enumeration of the attribute 'PredefinedType' is set to [[USERDEFINED]]. |  | String
VVK.Material
[12 empty] | VVK.Name | Optional name for use by the participating software systems or users. For some subtypes of [[IfcRoot]] the insertion of the [[Name]] attribute may be required. This would be enforced by a where rule. |  | String
Vamzdis | F | %JB10 | WPA |  |  | Vandens tiekimo sistemos vamzdis. Šaltojo vandentiekio sistema | Apskritos arba kampuotos standaus skerspjūvio formos komponentas, uždaroje aplinkoje nukreipiantis skysčio arba kitų medžiagų srautą. | Lankas, vamzdynas, pralaidos vamzdis | IfcFlowSegment, IfcFlowSegmentType, IfcFlowSegmentTypeEnum |  | LoG 4 | [7 empty] | VN.V
[12 empty] | Pset_ConstructionAdministration.SpecificationSectionNumber | A reference number to an external contract technical specification section describing either (a) minimum performance requirements of a given IfcProductType/[[IfcProduct]] or (b) a preselection for a specific IfcProductType/[[IfcProduct]] made for this project. |  | String
[12 empty] | Pset_ElementCommon.System | The building service system that requires the provision for voids, e.g. 'Air Conditioning', 'Plumbing', 'Electro', etc. |  | String
[12 empty] | Pset_ElementComponentCommon.Diameter | The [[Diameter]] of the object. |  | Real
[12 empty] | Pset_ElementComponentCommon.IsExternal | Indication whether the element is designed for use in the exterior (TRUE) or not (FALSE). If (TRUE) it is an external element and faces the outside of the building. |  | Boolean
[12 empty] | Pset_ElementComponentCommon.Status | [[Status]] of the element, predominately used in renovation or retrofitting projects. The status can be assigned to as 'New' - element designed as new addition, 'Existing' - element exists and remains, 'Demolish' - element existed but is to be demolished, 'Temporary' - element will exists only temporary (like a temporary support structure). |  | String
[12 empty] | Pset_QuantityTakeOff.Length | The length of the object. |  | Real
[12 empty] | VVK.ElementType | The type denotes a particular type that indicates the object further. The use has to be established at the level of instantiable subtypes. In particular it holds the user defined type, if the enumeration of the attribute 'PredefinedType' is set to [[USERDEFINED]]. |  | String
VVK.Material
[12 empty] | VVK.Name | Optional name for use by the participating software systems or users. For some subtypes of [[IfcRoot]] the insertion of the [[Name]] attribute may be required. This would be enforced by a where rule. |  | String
Standi alkūnė | F | %JB20 | %XMD10 |  |  | Standi kampinė jungtis. Karštojo vandentiekio sistema | Standaus tipo komponentas, skirtas sujungti ir pakeisti fluido srauto kryptį. | stati alkūnė, pusalkūnė, Alkūnė | IfcFlowController, IfcFlowControllerType, IfcFlowControllerTypeEnum |  | LoG 4 | [7 empty] | VN.V
[12 empty] | Pset_ConstructionAdministration.SpecificationSectionNumber | A reference number to an external contract technical specification section describing either (a) minimum performance requirements of a given IfcProductType/[[IfcProduct]] or (b) a preselection for a specific IfcProductType/[[IfcProduct]] made for this project. |  | String
[12 empty] | Pset_ElementCommon.System | The building service system that requires the provision for voids, e.g. 'Air Conditioning', 'Plumbing', 'Electro', etc. |  | String
[12 empty] | Pset_ElementComponentCommon.IsExternal | Indication whether the element is designed for use in the exterior (TRUE) or not (FALSE). If (TRUE) it is an external element and faces the outside of the building. |  | Boolean
[12 empty] | Pset_ElementComponentCommon.NominalDiameter | Nominal diameter or width of the object. |  | Real
[12 empty] | Pset_ElementComponentCommon.Status | [[Status]] of the element, predominately used in renovation or retrofitting projects. The status can be assigned to as 'New' - element designed as new addition, 'Existing' - element exists and remains, 'Demolish' - element existed but is to be demolished, 'Temporary' - element will exists only temporary (like a temporary support structure). |  | String
[12 empty] | VVK.ElementType | The type denotes a particular type that indicates the object further. The use has to be established at the level of instantiable subtypes. In particular it holds the user defined type, if the enumeration of the attribute 'PredefinedType' is set to [[USERDEFINED]]. |  | String
VVK.Material
[12 empty] | VVK.Name | Optional name for use by the participating software systems or users. For some subtypes of [[IfcRoot]] the insertion of the [[Name]] attribute may be required. This would be enforced by a where rule. |  | String
Vamzdis | F | %JB20 | WPA |  |  | Vandens tiekimo sistemos vamzdis. Karštojo vandentiekio sistema | Apskritos arba kampuotos standaus skerspjūvio formos komponentas, uždaroje aplinkoje nukreipiantis skysčio arba kitų medžiagų srautą. | Lankas, vamzdynas, pralaidos vamzdis | IfcFlowSegment, IfcFlowSegmentType, IfcFlowSegmentTypeEnum |  | LoG 4 | [7 empty] | VN.V
[12 empty] | Pset_ConstructionAdministration.SpecificationSectionNumber | A reference number to an external contract technical specification section describing either (a) minimum performance requirements of a given IfcProductType/[[IfcProduct]] or (b) a preselection for a specific IfcProductType/[[IfcProduct]] made for this project. |  | String
[12 empty] | Pset_ElementCommon.System | The building service system that requires the provision for voids, e.g. 'Air Conditioning', 'Plumbing', 'Electro', etc. |  | String
[12 empty] | Pset_ElementComponentCommon.Diameter | The [[Diameter]] of the object. |  | Real
[12 empty] | Pset_ElementComponentCommon.IsExternal | Indication whether the element is designed for use in the exterior (TRUE) or not (FALSE). If (TRUE) it is an external element and faces the outside of the building. |  | Boolean
[12 empty] | Pset_ElementComponentCommon.Status | [[Status]] of the element, predominately used in renovation or retrofitting projects. The status can be assigned to as 'New' - element designed as new addition, 'Existing' - element exists and remains, 'Demolish' - element existed but is to be demolished, 'Temporary' - element will exists only temporary (like a temporary support structure). |  | String
[12 empty] | Pset_QuantityTakeOff.Length | The length of the object. |  | Real
[12 empty] | VVK.ElementType | The type denotes a particular type that indicates the object further. The use has to be established at the level of instantiable subtypes. In particular it holds the user defined type, if the enumeration of the attribute 'PredefinedType' is set to [[USERDEFINED]]. |  | String
VVK.Material
[12 empty] | VVK.Name | Optional name for use by the participating software systems or users. For some subtypes of [[IfcRoot]] the insertion of the [[Name]] attribute may be required. This would be enforced by a where rule. |  | String
| F | JB |  | DCB |  | Vandens tiekimo tinklo apsaugos zona |  |  | IfcSpace, IfcSpaceType |  | LoG 4 | [7 empty] | VN.V
[12 empty] | Pset_ElementComponentCommon.Status | [[Status]] of the element, predominately used in renovation or retrofitting projects. The status can be assigned to as 'New' - element designed as new addition, 'Existing' - element exists and remains, 'Demolish' - element existed but is to be demolished, 'Temporary' - element will exists only temporary (like a temporary support structure). |  | String
[12 empty] | Pset_QuantityTakeOff.Area | Calculated area for the object. |  | Real
[12 empty] | Pset_QuantityTakeOff.Width | The width of the object. Only given, if the object has constant thickness (prismatic). |  | Real
Išardoma jungtis | %F10 | JB | XMA |  |  | Geriamo vandens sistemos išardoma jungtis | Išardoma vamzdyno jungtis, sujungianti uždarą srautą. | mova, Flanšinė jungtis, Atvamzdis, laistymo jungtis, flanšinė jungtis, redukcija, užveržiama jungtis, perėjimas, Suveržiama jungtis, srieginė jungtis, flanšas, prasilenkimo ketrušakis |  |  | LoG 4 | [7 empty] | VN.V
[12 empty] | Pset_ConstructionAdministration.SpecificationSectionNumber | A reference number to an external contract technical specification section describing either (a) minimum performance requirements of a given IfcProductType/[[IfcProduct]] or (b) a preselection for a specific IfcProductType/[[IfcProduct]] made for this project. |  | String
[12 empty] | Pset_ElementCommon.System | The building service system that requires the provision for voids, e.g. 'Air Conditioning', 'Plumbing', 'Electro', etc. |  | String
[12 empty] | Pset_ElementComponentCommon.IsExternal | Indication whether the element is designed for use in the exterior (TRUE) or not (FALSE). If (TRUE) it is an external element and faces the outside of the building. |  | Boolean
[12 empty] | Pset_ElementComponentCommon.NominalDiameter | Nominal diameter or width of the object. |  | Real
[12 empty] | Pset_ElementComponentCommon.Status | [[Status]] of the element, predominately used in renovation or retrofitting projects. The status can be assigned to as 'New' - element designed as new addition, 'Existing' - element exists and remains, 'Demolish' - element existed but is to be demolished, 'Temporary' - element will exists only temporary (like a temporary support structure). |  | String
[12 empty] | VVK.ElementType | The type denotes a particular type that indicates the object further. The use has to be established at the level of instantiable subtypes. In particular it holds the user defined type, if the enumeration of the attribute 'PredefinedType' is set to [[USERDEFINED]]. |  | String
VVK.Material
[12 empty] | VVK.Name | Optional name for use by the participating software systems or users. For some subtypes of [[IfcRoot]] the insertion of the [[Name]] attribute may be required. This would be enforced by a where rule. |  | String
Vamzdis | %F10 | JB | WPA |  |  | Geriamo vandens sistemos vamzdis | Apskritos arba kampuotos standaus skerspjūvio formos komponentas, uždaroje aplinkoje nukreipiantis skysčio arba kitų medžiagų srautą. | Plieninis cinkuotas vamzdžis, vamzdynas, pralaidos vamzdis, Lankas, Plieninis besiūlis vamzdis, Daugiasluoksnis vamzdis |  |  | LoG 4 | [7 empty] | VN.V
[12 empty] | Pset_ConstructionAdministration.SpecificationSectionNumber | A reference number to an external contract technical specification section describing either (a) minimum performance requirements of a given IfcProductType/[[IfcProduct]] or (b) a preselection for a specific IfcProductType/[[IfcProduct]] made for this project. |  | String
[12 empty] | Pset_ElementCommon.System | The building service system that requires the provision for voids, e.g. 'Air Conditioning', 'Plumbing', 'Electro', etc. |  | String
[12 empty] | Pset_ElementComponentCommon.Diameter | The [[Diameter]] of the object. |  | Real
[12 empty] | Pset_ElementComponentCommon.IsExternal | Indication whether the element is designed for use in the exterior (TRUE) or not (FALSE). If (TRUE) it is an external element and faces the outside of the building. |  | Boolean
[12 empty] | Pset_ElementComponentCommon.Status | [[Status]] of the element, predominately used in renovation or retrofitting projects. The status can be assigned to as 'New' - element designed as new addition, 'Existing' - element exists and remains, 'Demolish' - element existed but is to be demolished, 'Temporary' - element will exists only temporary (like a temporary support structure). |  | String
[12 empty] | Pset_QuantityTakeOff.Length | The length of the object. |  | Real
[12 empty] | VVK.ElementType | The type denotes a particular type that indicates the object further. The use has to be established at the level of instantiable subtypes. In particular it holds the user defined type, if the enumeration of the attribute 'PredefinedType' is set to [[USERDEFINED]]. |  | String
VVK.Material
[12 empty] | VVK.Name | Optional name for use by the participating software systems or users. For some subtypes of [[IfcRoot]] the insertion of the [[Name]] attribute may be required. This would be enforced by a where rule. |  | String
Išardoma jungtis | %F10 | JB | XMA |  |  | Geriamo vandens sistemos išardoma jungtis | Išardoma vamzdyno jungtis, sujungianti uždarą srautą. | mova, Flanšinė jungtis, Atvamzdis, laistymo jungtis, flanšinė jungtis, redukcija, užveržiama jungtis, perėjimas, Suveržiama jungtis, srieginė jungtis, flanšas, prasilenkimo ketrušakis |  |  | LoG 4 | [7 empty] | VN.V
[12 empty] | Pset_ConstructionAdministration.SpecificationSectionNumber | A reference number to an external contract technical specification section describing either (a) minimum performance requirements of a given IfcProductType/[[IfcProduct]] or (b) a preselection for a specific IfcProductType/[[IfcProduct]] made for this project. |  | String
[12 empty] | Pset_ElementCommon.System | The building service system that requires the provision for voids, e.g. 'Air Conditioning', 'Plumbing', 'Electro', etc. |  | String
[12 empty] | Pset_ElementComponentCommon.IsExternal | Indication whether the element is designed for use in the exterior (TRUE) or not (FALSE). If (TRUE) it is an external element and faces the outside of the building. |  | Boolean
[12 empty] | Pset_ElementComponentCommon.NominalDiameter | Nominal diameter or width of the object. |  | Real
[12 empty] | Pset_ElementComponentCommon.Status | [[Status]] of the element, predominately used in renovation or retrofitting projects. The status can be assigned to as 'New' - element designed as new addition, 'Existing' - element exists and remains, 'Demolish' - element existed but is to be demolished, 'Temporary' - element will exists only temporary (like a temporary support structure). |  | String
[12 empty] | VVK.ElementType | The type denotes a particular type that indicates the object further. The use has to be established at the level of instantiable subtypes. In particular it holds the user defined type, if the enumeration of the attribute 'PredefinedType' is set to [[USERDEFINED]]. |  | String
VVK.Material
[12 empty] | VVK.Name | Optional name for use by the participating software systems or users. For some subtypes of [[IfcRoot]] the insertion of the [[Name]] attribute may be required. This would be enforced by a where rule. |  | String
Neišardoma jungtis | %F10 | JB | XMB |  |  | Geriamo vandens sistemos neišardoma jungtis | Neišardoma vamzdyno jungtis, sujungianti uždarą srautą. | Atvamzdis, Presuojama alkūnė, Presuojamas trišakis, presuojama jungtis, užlituojama jungtis, redukcija, perėjimas, užspaudžiama jungtis, užlydoma jungtis, Virinama alkūnė, fitingas, klijuojama jungtis |  |  | LoG 4 | [7 empty] | VN.V
[12 empty] | Pset_ConstructionAdministration.SpecificationSectionNumber | A reference number to an external contract technical specification section describing either (a) minimum performance requirements of a given IfcProductType/[[IfcProduct]] or (b) a preselection for a specific IfcProductType/[[IfcProduct]] made for this project. |  | String
[12 empty] | Pset_ElementCommon.System | The building service system that requires the provision for voids, e.g. 'Air Conditioning', 'Plumbing', 'Electro', etc. |  | String
[12 empty] | Pset_ElementComponentCommon.IsExternal | Indication whether the element is designed for use in the exterior (TRUE) or not (FALSE). If (TRUE) it is an external element and faces the outside of the building. |  | Boolean
[12 empty] | Pset_ElementComponentCommon.NominalDiameter | Nominal diameter or width of the object. |  | Real
[12 empty] | Pset_ElementComponentCommon.Status | [[Status]] of the element, predominately used in renovation or retrofitting projects. The status can be assigned to as 'New' - element designed as new addition, 'Existing' - element exists and remains, 'Demolish' - element existed but is to be demolished, 'Temporary' - element will exists only temporary (like a temporary support structure). |  | String
[12 empty] | VVK.ElementType | The type denotes a particular type that indicates the object further. The use has to be established at the level of instantiable subtypes. In particular it holds the user defined type, if the enumeration of the attribute 'PredefinedType' is set to [[USERDEFINED]]. |  | String
VVK.Material
[12 empty] | VVK.Name | Optional name for use by the participating software systems or users. For some subtypes of [[IfcRoot]] the insertion of the [[Name]] attribute may be required. This would be enforced by a where rule. |  | String
Skysčio reguliavimo vožtuvas | %F10 | JB | QNA |  |  | Geriamo vandens sistemos vožtuvas, sklendė | Komponentas, sandariose skysčio sistemose reguliuojantis skysčio srautą. | Apsauginė skysčio sklendė, skysčio srauto reguliavimo vožtuvas, Maišytuvas, Skysčio reguliavimo vožtuvas, Čiaupas, Apsauginis vožtuvas, Kranas |  |  | LoG 4 | [7 empty] | VN.V
[12 empty] | Pset_ConstructionAdministration.SpecificationSectionNumber | A reference number to an external contract technical specification section describing either (a) minimum performance requirements of a given IfcProductType/[[IfcProduct]] or (b) a preselection for a specific IfcProductType/[[IfcProduct]] made for this project. |  | String
[12 empty] | Pset_ElementCommon.System | The building service system that requires the provision for voids, e.g. 'Air Conditioning', 'Plumbing', 'Electro', etc. |  | String
[12 empty] | Pset_ElementComponentCommon.IsExternal | Indication whether the element is designed for use in the exterior (TRUE) or not (FALSE). If (TRUE) it is an external element and faces the outside of the building. |  | Boolean
[12 empty] | Pset_ElementComponentCommon.NominalDiameter | Nominal diameter or width of the object. |  | Real
[12 empty] | Pset_ElementComponentCommon.Status | [[Status]] of the element, predominately used in renovation or retrofitting projects. The status can be assigned to as 'New' - element designed as new addition, 'Existing' - element exists and remains, 'Demolish' - element existed but is to be demolished, 'Temporary' - element will exists only temporary (like a temporary support structure). |  | String
[12 empty] | VVK.ElementType | The type denotes a particular type that indicates the object further. The use has to be established at the level of instantiable subtypes. In particular it holds the user defined type, if the enumeration of the attribute 'PredefinedType' is set to [[USERDEFINED]]. |  | String
VVK.Material
[12 empty] | VVK.Name | Optional name for use by the participating software systems or users. For some subtypes of [[IfcRoot]] the insertion of the [[Name]] attribute may be required. This would be enforced by a where rule. |  | String
VVK.Tag
Konteineris | %F10 | JB | CNA |  |  | Geriamojo vandens talpa | Kilnojamas kaupimo komponentas medžiagoms laikyti ar žmonėms būti. | Automobilio pakelėjas, ekskavatoriaus kaušas, elevatoriaus kaušas, futliaras, kibiras, talpa, talpykla | IfcFlowTerminal, IfcFlowTerminalType, IfcFlowTerminalTypeEnum |  | LoG 4 | [7 empty] | VN.V
[12 empty] | Pset_ConstructionAdministration.SpecificationSectionNumber | A reference number to an external contract technical specification section describing either (a) minimum performance requirements of a given IfcProductType/[[IfcProduct]] or (b) a preselection for a specific IfcProductType/[[IfcProduct]] made for this project. |  | String
[12 empty] | Pset_ElementCommon.System | The building service system that requires the provision for voids, e.g. 'Air Conditioning', 'Plumbing', 'Electro', etc. |  | String
[12 empty] | Pset_ElementComponentCommon.Diameter | The [[Diameter]] of the object. |  | Real
[12 empty] | Pset_ElementComponentCommon.Height | Characteristic height |  | Real
[12 empty] | Pset_ElementComponentCommon.Status | [[Status]] of the element, predominately used in renovation or retrofitting projects. The status can be assigned to as 'New' - element designed as new addition, 'Existing' - element exists and remains, 'Demolish' - element existed but is to be demolished, 'Temporary' - element will exists only temporary (like a temporary support structure). |  | String
[12 empty] | Pset_ElementComponentCommon.Width | The width of the object. Only given, if the object has constant thickness (prismatic). |  | Real
[12 empty] | Pset_ManufacturerTypeInformation.ArticleNumber | Article number or reference that is be applied to a configured product according to a standard scheme for article number definition as defined by the manufacturer. It is often used as the purchasing number. |  | String
[12 empty] | Pset_ManufacturerTypeInformation.Manufacturer | The organization that manufactured and/or assembled the item. |  | String
[12 empty] | Pset_QuantityTakeOff.Length | The length of the object. |  | Real
[12 empty] | Pset_QuantityTakeOff.Volume | [[Volume]] of the element. |  | Real
[12 empty] | VVK.ElementType | The type denotes a particular type that indicates the object further. The use has to be established at the level of instantiable subtypes. In particular it holds the user defined type, if the enumeration of the attribute 'PredefinedType' is set to [[USERDEFINED]]. |  | String
VVK.Material
[12 empty] | VVK.Name | Optional name for use by the participating software systems or users. For some subtypes of [[IfcRoot]] the insertion of the [[Name]] attribute may be required. This would be enforced by a where rule. |  | String
VVK.Tag
Srauto energijos skaitiklis | %F10 | JB | BHA |  |  | Geriamo vandens skaitiklis | Energijos jutimo komponentas, skirtas atitinkamo energijos tankio srautui matuoti. | vandens skaitiklis, vandens apskaitos prietaisas, energijos skaitiklis, Dujų skaitiklis, energijos jutiklis, Karšto vandens skaitiklis, vėsinimui naudojamos energijos skaitiklis, Šalto vandens skaitiklis |  |  | LoG 4 | [7 empty] | VN.V
[12 empty] | Pset_ConstructionAdministration.SpecificationSectionNumber | A reference number to an external contract technical specification section describing either (a) minimum performance requirements of a given IfcProductType/[[IfcProduct]] or (b) a preselection for a specific IfcProductType/[[IfcProduct]] made for this project. |  | String
[12 empty] | Pset_ElementCommon.System | The building service system that requires the provision for voids, e.g. 'Air Conditioning', 'Plumbing', 'Electro', etc. |  | String
[12 empty] | Pset_ElementComponentCommon.IsExternal | Indication whether the element is designed for use in the exterior (TRUE) or not (FALSE). If (TRUE) it is an external element and faces the outside of the building. |  | Boolean
[12 empty] | Pset_ElementComponentCommon.NominalDiameter | Nominal diameter or width of the object. |  | Real
[12 empty] | Pset_ElementComponentCommon.Status | [[Status]] of the element, predominately used in renovation or retrofitting projects. The status can be assigned to as 'New' - element designed as new addition, 'Existing' - element exists and remains, 'Demolish' - element existed but is to be demolished, 'Temporary' - element will exists only temporary (like a temporary support structure). |  | String
[12 empty] | Pset_ManufacturerTypeInformation.ArticleNumber | Article number or reference that is be applied to a configured product according to a standard scheme for article number definition as defined by the manufacturer. It is often used as the purchasing number. |  | String
[12 empty] | Pset_ManufacturerTypeInformation.Manufacturer | The organization that manufactured and/or assembled the item. |  | String
[12 empty] | VVK.ElementType | The type denotes a particular type that indicates the object further. The use has to be established at the level of instantiable subtypes. In particular it holds the user defined type, if the enumeration of the attribute 'PredefinedType' is set to [[USERDEFINED]]. |  | String
VVK.Material
[12 empty] | VVK.Name | Optional name for use by the participating software systems or users. For some subtypes of [[IfcRoot]] the insertion of the [[Name]] attribute may be required. This would be enforced by a where rule. |  | String
VVK.Tag
Teigiamo darbinio tūrio siurblys | %F10 | JB | GPA |  |  | Geriamo vandens sistemos teigiamo darbinio tūrio siurblys | Skysčio srautą sukuriantis komponentas, perkeliantis įtrauktą skystį į išleidimo angą. | stūmoklinis siurblys, sraigtinis siurblys, Peristaltinis siurblys, rotacinis siurblys, Vandens siurblys, vakuuminis siurblys, Slėgio sukėlimo siurblys |  |  | LoG 4 | [7 empty] | VN.V
[12 empty] | Pset_ConstructionAdministration.SpecificationSectionNumber | A reference number to an external contract technical specification section describing either (a) minimum performance requirements of a given IfcProductType/[[IfcProduct]] or (b) a preselection for a specific IfcProductType/[[IfcProduct]] made for this project. |  | String
[12 empty] | Pset_ElectricalDeviceCommon.HasProtectiveEarth | Indicates whether the object has a protective earth connection (=TRUE) or not (= FALSE). |  | Boolean
[12 empty] | Pset_ElectricalDeviceCommon.IK_Code | IK Code according to IEC 62262 (2002) is a numeric classification for the degree of protection provided by enclosures for electrical equipment against external mechanical impacts. |  | String
[12 empty] | Pset_ElectricalDeviceCommon.IP_Code | IP Code, the International Protection Marking, IEC 60529), classifies and rates the degree of protection provided against intrusion. |  | String
[12 empty] | Pset_ElectricalDeviceCommon.InsulationStandardClass | Insulation standard classes provides basic protection information against electric shock. Defines levels of insulation required in terms of constructional requirements (creepage and clearance distances) and electrical requirements (compliance with electric strength tests). Basic insulation is considered to be shorted under single fault conditions. The actual values required depend on the working voltage to which the insulation is subjected, as well as other factors. Also indicates whether the electrical device has a protective earth connection. |  | String
[12 empty] | Pset_ElectricalDeviceCommon.NominalFrequencyRange | The upper and lower limits of frequency for which the operation of the device is certified. |  | Real
[12 empty] | Pset_ElectricalDeviceCommon.NominalPowerConsumption | Nominal total power consumption. |  | Real
[12 empty] | Pset_ElectricalDeviceCommon.RatedVoltage | The range of allowed voltage that a device is certified to handle. The upper bound of this value is the maximum. |  | Real
[12 empty] | Pset_ElementCommon.System | The building service system that requires the provision for voids, e.g. 'Air Conditioning', 'Plumbing', 'Electro', etc. |  | String
[12 empty] | Pset_ElementComponentCommon.IsExternal | Indication whether the element is designed for use in the exterior (TRUE) or not (FALSE). If (TRUE) it is an external element and faces the outside of the building. |  | Boolean
[12 empty] | Pset_ElementComponentCommon.NominalDiameter | Nominal diameter or width of the object. |  | Real
[12 empty] | Pset_ElementComponentCommon.Status | [[Status]] of the element, predominately used in renovation or retrofitting projects. The status can be assigned to as 'New' - element designed as new addition, 'Existing' - element exists and remains, 'Demolish' - element existed but is to be demolished, 'Temporary' - element will exists only temporary (like a temporary support structure). |  | String
[12 empty] | Pset_ElementComponentCommon.Weight | Total weight of object |  | Real
[12 empty] | Pset_ManufacturerTypeInformation.ArticleNumber | Article number or reference that is be applied to a configured product according to a standard scheme for article number definition as defined by the manufacturer. It is often used as the purchasing number. |  | String
[12 empty] | Pset_ManufacturerTypeInformation.Manufacturer | The organization that manufactured and/or assembled the item. |  | String
[12 empty] | VVK.ElementType | The type denotes a particular type that indicates the object further. The use has to be established at the level of instantiable subtypes. In particular it holds the user defined type, if the enumeration of the attribute 'PredefinedType' is set to [[USERDEFINED]]. |  | String
VVK.Material
[12 empty] | VVK.Name | Optional name for use by the participating software systems or users. For some subtypes of [[IfcRoot]] the insertion of the [[Name]] attribute may be required. This would be enforced by a where rule. |  | String
VVK.Tag
Izoliacija | %F10 | JB | RQA |  |  | Geriamo vandens sistemos izoliacija | Vietinį klimatą stabilizuojantis komponentas ribojant šilumos ar garso perdavimą. | plytų mūro izoliacinis sluoksnis, termoizoliacija, Antikondensacinė izoliacija, šiluminė izoliacija, apšiltinimas, garso izoliacija, Akmens vatos kevalas | I, c, f, C, o, v, e, r, i, n, g |  | LoG 4 | [7 empty] | VN.V
[12 empty] | Pset_ConstructionAdministration.SpecificationSectionNumber | A reference number to an external contract technical specification section describing either (a) minimum performance requirements of a given IfcProductType/[[IfcProduct]] or (b) a preselection for a specific IfcProductType/[[IfcProduct]] made for this project. |  | String
[12 empty] | Pset_ElementCommon.System | The building service system that requires the provision for voids, e.g. 'Air Conditioning', 'Plumbing', 'Electro', etc. |  | String
[12 empty] | Pset_ElementComponentCommon.IsExternal | Indication whether the element is designed for use in the exterior (TRUE) or not (FALSE). If (TRUE) it is an external element and faces the outside of the building. |  | Boolean
[12 empty] | Pset_ElementComponentCommon.Status | [[Status]] of the element, predominately used in renovation or retrofitting projects. The status can be assigned to as 'New' - element designed as new addition, 'Existing' - element exists and remains, 'Demolish' - element existed but is to be demolished, 'Temporary' - element will exists only temporary (like a temporary support structure). |  | String
[12 empty] | Pset_ElementComponentCommon.Thickness | The geometric thickness of the object. |  | Real
[12 empty] | Pset_QuantityTakeOff.Length | The length of the object. |  | Real
[12 empty] | VVK.ElementType | The type denotes a particular type that indicates the object further. The use has to be established at the level of instantiable subtypes. In particular it holds the user defined type, if the enumeration of the attribute 'PredefinedType' is set to [[USERDEFINED]]. |  | String
VVK.Material
[12 empty] | VVK.Name | Optional name for use by the participating software systems or users. For some subtypes of [[IfcRoot]] the insertion of the [[Name]] attribute may be required. This would be enforced by a where rule. |  | String
Vamzdis | %F30 | JB | WPA |  |  | Technologinio vandens sistemos vamzdis | Apskritos arba kampuotos standaus skerspjūvio formos komponentas, uždaroje aplinkoje nukreipiantis skysčio arba kitų medžiagų srautą. | Plieninis cinkuotas vamzdžis, vamzdynas, pralaidos vamzdis, Lankas, Plieninis besiūlis vamzdis, Daugiasluoksnis vamzdis |  |  | LoG 4 | [7 empty] | VN.V
[12 empty] | Pset_ConstructionAdministration.SpecificationSectionNumber | A reference number to an external contract technical specification section describing either (a) minimum performance requirements of a given IfcProductType/[[IfcProduct]] or (b) a preselection for a specific IfcProductType/[[IfcProduct]] made for this project. |  | String
[12 empty] | Pset_ElementCommon.System | The building service system that requires the provision for voids, e.g. 'Air Conditioning', 'Plumbing', 'Electro', etc. |  | String
[12 empty] | Pset_ElementComponentCommon.Diameter | The [[Diameter]] of the object. |  | Real
[12 empty] | Pset_ElementComponentCommon.IsExternal | Indication whether the element is designed for use in the exterior (TRUE) or not (FALSE). If (TRUE) it is an external element and faces the outside of the building. |  | Boolean
[12 empty] | Pset_ElementComponentCommon.Status | [[Status]] of the element, predominately used in renovation or retrofitting projects. The status can be assigned to as 'New' - element designed as new addition, 'Existing' - element exists and remains, 'Demolish' - element existed but is to be demolished, 'Temporary' - element will exists only temporary (like a temporary support structure). |  | String
[12 empty] | Pset_QuantityTakeOff.Length | The length of the object. |  | Real
[12 empty] | VVK.ElementType | The type denotes a particular type that indicates the object further. The use has to be established at the level of instantiable subtypes. In particular it holds the user defined type, if the enumeration of the attribute 'PredefinedType' is set to [[USERDEFINED]]. |  | String
VVK.Material
[12 empty] | VVK.Name | Optional name for use by the participating software systems or users. For some subtypes of [[IfcRoot]] the insertion of the [[Name]] attribute may be required. This would be enforced by a where rule. |  | String
Išardoma jungtis | %F30 | JB | XMA |  |  | Technologinio vandens sistemos išardoma jungtis | Išardoma vamzdyno jungtis, sujungianti uždarą srautą. | mova, Flanšinė jungtis, Atvamzdis, laistymo jungtis, flanšinė jungtis, redukcija, užveržiama jungtis, perėjimas, Suveržiama jungtis, srieginė jungtis, flanšas, prasilenkimo ketrušakis |  |  | LoG 4 | [7 empty] | VN.V
[12 empty] | Pset_ConstructionAdministration.SpecificationSectionNumber | A reference number to an external contract technical specification section describing either (a) minimum performance requirements of a given IfcProductType/[[IfcProduct]] or (b) a preselection for a specific IfcProductType/[[IfcProduct]] made for this project. |  | String
[12 empty] | Pset_ElementCommon.System | The building service system that requires the provision for voids, e.g. 'Air Conditioning', 'Plumbing', 'Electro', etc. |  | String
[12 empty] | Pset_ElementComponentCommon.IsExternal | Indication whether the element is designed for use in the exterior (TRUE) or not (FALSE). If (TRUE) it is an external element and faces the outside of the building. |  | Boolean
[12 empty] | Pset_ElementComponentCommon.NominalDiameter | Nominal diameter or width of the object. |  | Real
[12 empty] | Pset_ElementComponentCommon.Status | [[Status]] of the element, predominately used in renovation or retrofitting projects. The status can be assigned to as 'New' - element designed as new addition, 'Existing' - element exists and remains, 'Demolish' - element existed but is to be demolished, 'Temporary' - element will exists only temporary (like a temporary support structure). |  | String
[12 empty] | VVK.ElementType | The type denotes a particular type that indicates the object further. The use has to be established at the level of instantiable subtypes. In particular it holds the user defined type, if the enumeration of the attribute 'PredefinedType' is set to [[USERDEFINED]]. |  | String
VVK.Material
[12 empty] | VVK.Name | Optional name for use by the participating software systems or users. For some subtypes of [[IfcRoot]] the insertion of the [[Name]] attribute may be required. This would be enforced by a where rule. |  | String
Neišardoma jungtis | %F30 | JB | XMB |  |  | Technologinio vandens sistemos neišardoma jungtis | Neišardoma vamzdyno jungtis, sujungianti uždarą srautą. | Atvamzdis, Presuojama alkūnė, Presuojamas trišakis, presuojama jungtis, užlituojama jungtis, redukcija, perėjimas, užspaudžiama jungtis, užlydoma jungtis, Virinama alkūnė, fitingas, klijuojama jungtis |  |  | LoG 4 | [7 empty] | VN.V
[12 empty] | Pset_ConstructionAdministration.SpecificationSectionNumber | A reference number to an external contract technical specification section describing either (a) minimum performance requirements of a given IfcProductType/[[IfcProduct]] or (b) a preselection for a specific IfcProductType/[[IfcProduct]] made for this project. |  | String
[12 empty] | Pset_ElementCommon.System | The building service system that requires the provision for voids, e.g. 'Air Conditioning', 'Plumbing', 'Electro', etc. |  | String
[12 empty] | Pset_ElementComponentCommon.IsExternal | Indication whether the element is designed for use in the exterior (TRUE) or not (FALSE). If (TRUE) it is an external element and faces the outside of the building. |  | Boolean
[12 empty] | Pset_ElementComponentCommon.NominalDiameter | Nominal diameter or width of the object. |  | Real
[12 empty] | Pset_ElementComponentCommon.Status | [[Status]] of the element, predominately used in renovation or retrofitting projects. The status can be assigned to as 'New' - element designed as new addition, 'Existing' - element exists and remains, 'Demolish' - element existed but is to be demolished, 'Temporary' - element will exists only temporary (like a temporary support structure). |  | String
[12 empty] | VVK.ElementType | The type denotes a particular type that indicates the object further. The use has to be established at the level of instantiable subtypes. In particular it holds the user defined type, if the enumeration of the attribute 'PredefinedType' is set to [[USERDEFINED]]. |  | String
VVK.Material
[12 empty] | VVK.Name | Optional name for use by the participating software systems or users. For some subtypes of [[IfcRoot]] the insertion of the [[Name]] attribute may be required. This would be enforced by a where rule. |  | String
Skysčio reguliavimo vožtuvas | %F30 | JB | QNA |  |  | Technologinio vandens sistemos vožtuvas, sklendė | Komponentas, sandariose skysčio sistemose reguliuojantis skysčio srautą. | Apsauginė skysčio sklendė, skysčio srauto reguliavimo vožtuvas, Maišytuvas, Skysčio reguliavimo vožtuvas, Čiaupas, Apsauginis vožtuvas, Kranas |  |  | LoG 4 | [7 empty] | VN.V
[12 empty] | Pset_ConstructionAdministration.SpecificationSectionNumber | A reference number to an external contract technical specification section describing either (a) minimum performance requirements of a given IfcProductType/[[IfcProduct]] or (b) a preselection for a specific IfcProductType/[[IfcProduct]] made for this project. |  | String
[12 empty] | Pset_ElementCommon.System | The building service system that requires the provision for voids, e.g. 'Air Conditioning', 'Plumbing', 'Electro', etc. |  | String
[12 empty] | Pset_ElementComponentCommon.IsExternal | Indication whether the element is designed for use in the exterior (TRUE) or not (FALSE). If (TRUE) it is an external element and faces the outside of the building. |  | Boolean
[12 empty] | Pset_ElementComponentCommon.NominalDiameter | Nominal diameter or width of the object. |  | Real
[12 empty] | Pset_ElementComponentCommon.Status | [[Status]] of the element, predominately used in renovation or retrofitting projects. The status can be assigned to as 'New' - element designed as new addition, 'Existing' - element exists and remains, 'Demolish' - element existed but is to be demolished, 'Temporary' - element will exists only temporary (like a temporary support structure). |  | String
[12 empty] | VVK.ElementType | The type denotes a particular type that indicates the object further. The use has to be established at the level of instantiable subtypes. In particular it holds the user defined type, if the enumeration of the attribute 'PredefinedType' is set to [[USERDEFINED]]. |  | String
VVK.Material
[12 empty] | VVK.Name | Optional name for use by the participating software systems or users. For some subtypes of [[IfcRoot]] the insertion of the [[Name]] attribute may be required. This would be enforced by a where rule. |  | String
VVK.Tag
Konteineris | %F30 | JB | CNA |  |  | Technologinio vandens talpa | Kilnojamas kaupimo komponentas medžiagoms laikyti ar žmonėms būti. | Automobilio pakelėjas, ekskavatoriaus kaušas, elevatoriaus kaušas, futliaras, kibiras, talpa, talpykla | IfcFlowTerminal, IfcFlowTerminalType, IfcFlowTerminalTypeEnum |  | LoG 4 | [7 empty] | VN.V
[12 empty] | Pset_ConstructionAdministration.SpecificationSectionNumber | A reference number to an external contract technical specification section describing either (a) minimum performance requirements of a given IfcProductType/[[IfcProduct]] or (b) a preselection for a specific IfcProductType/[[IfcProduct]] made for this project. |  | String
[12 empty] | Pset_ElementCommon.System | The building service system that requires the provision for voids, e.g. 'Air Conditioning', 'Plumbing', 'Electro', etc. |  | String
[12 empty] | Pset_ElementComponentCommon.Diameter | The [[Diameter]] of the object. |  | Real
[12 empty] | Pset_ElementComponentCommon.Height | Characteristic height |  | Real
[12 empty] | Pset_ElementComponentCommon.Status | [[Status]] of the element, predominately used in renovation or retrofitting projects. The status can be assigned to as 'New' - element designed as new addition, 'Existing' - element exists and remains, 'Demolish' - element existed but is to be demolished, 'Temporary' - element will exists only temporary (like a temporary support structure). |  | String
[12 empty] | Pset_ElementComponentCommon.Width | The width of the object. Only given, if the object has constant thickness (prismatic). |  | Real
[12 empty] | Pset_ManufacturerTypeInformation.ArticleNumber | Article number or reference that is be applied to a configured product according to a standard scheme for article number definition as defined by the manufacturer. It is often used as the purchasing number. |  | String
[12 empty] | Pset_ManufacturerTypeInformation.Manufacturer | The organization that manufactured and/or assembled the item. |  | String
[12 empty] | Pset_QuantityTakeOff.Length | The length of the object. |  | Real
[12 empty] | Pset_QuantityTakeOff.Volume | [[Volume]] of the element. |  | Real
[12 empty] | VVK.ElementType | The type denotes a particular type that indicates the object further. The use has to be established at the level of instantiable subtypes. In particular it holds the user defined type, if the enumeration of the attribute 'PredefinedType' is set to [[USERDEFINED]]. |  | String
VVK.Material
[12 empty] | VVK.Name | Optional name for use by the participating software systems or users. For some subtypes of [[IfcRoot]] the insertion of the [[Name]] attribute may be required. This would be enforced by a where rule. |  | String
VVK.Tag
Srauto energijos skaitiklis | %F30 | JB | BHA |  |  | Technologinio vandens skaitiklis | Energijos jutimo komponentas, skirtas atitinkamo energijos tankio srautui matuoti. | vandens skaitiklis, vandens apskaitos prietaisas, energijos skaitiklis, Dujų skaitiklis, energijos jutiklis, Karšto vandens skaitiklis, vėsinimui naudojamos energijos skaitiklis, Šalto vandens skaitiklis |  |  | LoG 4 | [7 empty] | VN.V
[12 empty] | Pset_ConstructionAdministration.SpecificationSectionNumber | A reference number to an external contract technical specification section describing either (a) minimum performance requirements of a given IfcProductType/[[IfcProduct]] or (b) a preselection for a specific IfcProductType/[[IfcProduct]] made for this project. |  | String
[12 empty] | Pset_ElementCommon.System | The building service system that requires the provision for voids, e.g. 'Air Conditioning', 'Plumbing', 'Electro', etc. |  | String
[12 empty] | Pset_ElementComponentCommon.IsExternal | Indication whether the element is designed for use in the exterior (TRUE) or not (FALSE). If (TRUE) it is an external element and faces the outside of the building. |  | Boolean
[12 empty] | Pset_ElementComponentCommon.NominalDiameter | Nominal diameter or width of the object. |  | Real
[12 empty] | Pset_ElementComponentCommon.Status | [[Status]] of the element, predominately used in renovation or retrofitting projects. The status can be assigned to as 'New' - element designed as new addition, 'Existing' - element exists and remains, 'Demolish' - element existed but is to be demolished, 'Temporary' - element will exists only temporary (like a temporary support structure). |  | String
[12 empty] | Pset_ManufacturerTypeInformation.ArticleNumber | Article number or reference that is be applied to a configured product according to a standard scheme for article number definition as defined by the manufacturer. It is often used as the purchasing number. |  | String
[12 empty] | Pset_ManufacturerTypeInformation.Manufacturer | The organization that manufactured and/or assembled the item. |  | String
[12 empty] | VVK.ElementType | The type denotes a particular type that indicates the object further. The use has to be established at the level of instantiable subtypes. In particular it holds the user defined type, if the enumeration of the attribute 'PredefinedType' is set to [[USERDEFINED]]. |  | String
VVK.Material
[12 empty] | VVK.Name | Optional name for use by the participating software systems or users. For some subtypes of [[IfcRoot]] the insertion of the [[Name]] attribute may be required. This would be enforced by a where rule. |  | String
VVK.Tag
Teigiamo darbinio tūrio siurblys | %F30 | JB | GPA |  |  | Technologinio vandens sistemos teigiamo darbinio tūrio siurblys | Skysčio srautą sukuriantis komponentas, perkeliantis įtrauktą skystį į išleidimo angą. | stūmoklinis siurblys, sraigtinis siurblys, Peristaltinis siurblys, rotacinis siurblys, Vandens siurblys, vakuuminis siurblys, Slėgio sukėlimo siurblys |  |  | LoG 4 | [7 empty] | VN.V
[12 empty] | Pset_ConstructionAdministration.SpecificationSectionNumber | A reference number to an external contract technical specification section describing either (a) minimum performance requirements of a given IfcProductType/[[IfcProduct]] or (b) a preselection for a specific IfcProductType/[[IfcProduct]] made for this project. |  | String
[12 empty] | Pset_ElectricalDeviceCommon.HasProtectiveEarth | Indicates whether the object has a protective earth connection (=TRUE) or not (= FALSE). |  | Boolean
[12 empty] | Pset_ElectricalDeviceCommon.IK_Code | IK Code according to IEC 62262 (2002) is a numeric classification for the degree of protection provided by enclosures for electrical equipment against external mechanical impacts. |  | String
[12 empty] | Pset_ElectricalDeviceCommon.IP_Code | IP Code, the International Protection Marking, IEC 60529), classifies and rates the degree of protection provided against intrusion. |  | String
[12 empty] | Pset_ElectricalDeviceCommon.InsulationStandardClass | Insulation standard classes provides basic protection information against electric shock. Defines levels of insulation required in terms of constructional requirements (creepage and clearance distances) and electrical requirements (compliance with electric strength tests). Basic insulation is considered to be shorted under single fault conditions. The actual values required depend on the working voltage to which the insulation is subjected, as well as other factors. Also indicates whether the electrical device has a protective earth connection. |  | String
[12 empty] | Pset_ElectricalDeviceCommon.NominalFrequencyRange | The upper and lower limits of frequency for which the operation of the device is certified. |  | Real
[12 empty] | Pset_ElectricalDeviceCommon.NominalPowerConsumption | Nominal total power consumption. |  | Real
[12 empty] | Pset_ElectricalDeviceCommon.RatedVoltage | The range of allowed voltage that a device is certified to handle. The upper bound of this value is the maximum. |  | Real
[12 empty] | Pset_ElementCommon.System | The building service system that requires the provision for voids, e.g. 'Air Conditioning', 'Plumbing', 'Electro', etc. |  | String
[12 empty] | Pset_ElementComponentCommon.IsExternal | Indication whether the element is designed for use in the exterior (TRUE) or not (FALSE). If (TRUE) it is an external element and faces the outside of the building. |  | Boolean
[12 empty] | Pset_ElementComponentCommon.NominalDiameter | Nominal diameter or width of the object. |  | Real
[12 empty] | Pset_ElementComponentCommon.Status | [[Status]] of the element, predominately used in renovation or retrofitting projects. The status can be assigned to as 'New' - element designed as new addition, 'Existing' - element exists and remains, 'Demolish' - element existed but is to be demolished, 'Temporary' - element will exists only temporary (like a temporary support structure). |  | String
[12 empty] | Pset_ElementComponentCommon.Weight | Total weight of object |  | Real
[12 empty] | Pset_ManufacturerTypeInformation.ArticleNumber | Article number or reference that is be applied to a configured product according to a standard scheme for article number definition as defined by the manufacturer. It is often used as the purchasing number. |  | String
[12 empty] | Pset_ManufacturerTypeInformation.Manufacturer | The organization that manufactured and/or assembled the item. |  | String
[12 empty] | VVK.ElementType | The type denotes a particular type that indicates the object further. The use has to be established at the level of instantiable subtypes. In particular it holds the user defined type, if the enumeration of the attribute 'PredefinedType' is set to [[USERDEFINED]]. |  | String
VVK.Material
[12 empty] | VVK.Name | Optional name for use by the participating software systems or users. For some subtypes of [[IfcRoot]] the insertion of the [[Name]] attribute may be required. This would be enforced by a where rule. |  | String
VVK.Tag
Izoliacija | %F30 | JB | RQA |  |  | Technologinio vandens sistemos izoliacija | Vietinį klimatą stabilizuojantis komponentas ribojant šilumos ar garso perdavimą. | plytų mūro izoliacinis sluoksnis, termoizoliacija, Antikondensacinė izoliacija, šiluminė izoliacija, apšiltinimas, garso izoliacija, Akmens vatos kevalas | I, c, f, C, o, v, e, r, i, n, g |  | LoG 4 | [7 empty] | VN.V
[12 empty] | Pset_ConstructionAdministration.SpecificationSectionNumber | A reference number to an external contract technical specification section describing either (a) minimum performance requirements of a given IfcProductType/[[IfcProduct]] or (b) a preselection for a specific IfcProductType/[[IfcProduct]] made for this project. |  | String
[12 empty] | Pset_ElementCommon.System | The building service system that requires the provision for voids, e.g. 'Air Conditioning', 'Plumbing', 'Electro', etc. |  | String
[12 empty] | Pset_ElementComponentCommon.IsExternal | Indication whether the element is designed for use in the exterior (TRUE) or not (FALSE). If (TRUE) it is an external element and faces the outside of the building. |  | Boolean
[12 empty] | Pset_ElementComponentCommon.Status | [[Status]] of the element, predominately used in renovation or retrofitting projects. The status can be assigned to as 'New' - element designed as new addition, 'Existing' - element exists and remains, 'Demolish' - element existed but is to be demolished, 'Temporary' - element will exists only temporary (like a temporary support structure). |  | String
[12 empty] | Pset_ElementComponentCommon.Thickness | The geometric thickness of the object. |  | Real
[12 empty] | Pset_QuantityTakeOff.Length | The length of the object. |  | Real
[12 empty] | VVK.ElementType | The type denotes a particular type that indicates the object further. The use has to be established at the level of instantiable subtypes. In particular it holds the user defined type, if the enumeration of the attribute 'PredefinedType' is set to [[USERDEFINED]]. |  | String
VVK.Material
[12 empty] | VVK.Name | Optional name for use by the participating software systems or users. For some subtypes of [[IfcRoot]] the insertion of the [[Name]] attribute may be required. This would be enforced by a where rule. |  | String
Korpusas | %F30 | JB | UCA |  |  | Gaisrinio čiaupo dėžė | Gaubtas, skirtas mechanizmams ar jų dalims apsaugoti nuo išorinio poveikio bei užtikrinti žmonių saugumą (taip pat ir nuo kontakto su elektros srove). | Centralė, elektros skydelis, elektros spinta, kolektorių spintelė, montavimo dėžė, paskirstymo skydelis, prietaisų dėžė, saugos dėžutė, sensorių dėžutė, skydinė, spintelė |  |  | LoG 4 | [7 empty] | VN.V
[12 empty] | Pset_ConstructionAdministration.SpecificationSectionNumber | A reference number to an external contract technical specification section describing either (a) minimum performance requirements of a given IfcProductType/[[IfcProduct]] or (b) a preselection for a specific IfcProductType/[[IfcProduct]] made for this project. |  | String
[12 empty] | Pset_ElementCommon.System | The building service system that requires the provision for voids, e.g. 'Air Conditioning', 'Plumbing', 'Electro', etc. |  | String
[12 empty] | Pset_ElementComponentCommon.Height | Characteristic height |  | Real
[12 empty] | Pset_ElementComponentCommon.Status | [[Status]] of the element, predominately used in renovation or retrofitting projects. The status can be assigned to as 'New' - element designed as new addition, 'Existing' - element exists and remains, 'Demolish' - element existed but is to be demolished, 'Temporary' - element will exists only temporary (like a temporary support structure). |  | String
[12 empty] | Pset_ElementComponentCommon.Width | The width of the object. Only given, if the object has constant thickness (prismatic). |  | Real
[12 empty] | Pset_QuantityTakeOff.Length | The length of the object. |  | Real
[12 empty] | VVK.Colour | [[Colour]] of this object. |  | String
[12 empty] | VVK.ElementType | The type denotes a particular type that indicates the object further. The use has to be established at the level of instantiable subtypes. In particular it holds the user defined type, if the enumeration of the attribute 'PredefinedType' is set to [[USERDEFINED]]. |  | String
[12 empty] | VVK.Finish | [[Description]] of the (surface) finish of the object for informational purposes. |  | String
VVK.Material
[12 empty] | VVK.Name | Optional name for use by the participating software systems or users. For some subtypes of [[IfcRoot]] the insertion of the [[Name]] attribute may be required. This would be enforced by a where rule. |  | String