## LoIN - s3
Komponento pavadinimas pagal NSIK klasifikatorių | Klasifikatoriai |  |  |  |  | Pavadinimas | Elemento aprašymas | Modeliuojamų elementų pavyzdžiai | IFC tipas | Pastabos | Pateikiama informacija | [7 empty] | PROJEKTO DALIS
| Funkcinės sistemos kodas - ClassificationSystem.NSIK LF arba „NSIK LF“ klasifikatorius | Techninės sistemos kodas - ClassificationSystem.NSIK LT arba „NSIK LT“ klasifikatorius | Komponento kodas - ClassificationSystemNSIK LK arba „NSIK LK“ klasifikatorius | Erdvės kodas - ClassificationSystem.NSIK B arba „NSIK B“ klasifikatorius | Statinio kodas - ClassificationSystem.NSIK E arba „NSIK E“ klasifikatorius | [5 empty] | TP modeliai LOD, LoG | Atributas arba Savybių rinkinys.Pavadinimas | Atributo ar savybės aprašymas | IFC duomenų tipas | Duomenų tipas | Vertės pavyzdžiai | Leidžiamos reikšmės | Pastabos
VN.V: Vandentiekis | [10 empty] | 300
Srauto energijos skaitiklis | F | JB | BHA |  |  | Geriamo vandens skaitiklis | Energijos jutimo komponentas, skirtas atitinkamo energijos tankio srautui matuoti. |  |  |  | LoG 3 | [7 empty] | VN.V
[12 empty] | Pset_ConstructionAdministration.SpecificationSectionNumber | A reference number to an external contract technical specification section describing either (a) minimum performance requirements of a given IfcProductType/[[IfcProduct]] or (b) a preselection for a specific IfcProductType/[[IfcProduct]] made for this project. |  | String
[12 empty] | Pset_ElementCommon.System | The building service system that requires the provision for voids, e.g. 'Air Conditioning', 'Plumbing', 'Electro', etc. |  | String
[12 empty] | Pset_ElementComponentCommon.NominalDiameter | Nominal diameter or width of the object. |  | Real
[12 empty] | Pset_ElementComponentCommon.Status | [[Status]] of the element, predominately used in renovation or retrofitting projects. The status can be assigned to as 'New' - element designed as new addition, 'Existing' - element exists and remains, 'Demolish' - element existed but is to be demolished, 'Temporary' - element will exists only temporary (like a temporary support structure). |  | String
[12 empty] | VVK.ElementType | The type denotes a particular type that indicates the object further. The use has to be established at the level of instantiable subtypes. In particular it holds the user defined type, if the enumeration of the attribute 'PredefinedType' is set to [[USERDEFINED]]. |  | String
VVK.Material
[12 empty] | VVK.Name | Optional name for use by the participating software systems or users. For some subtypes of [[IfcRoot]] the insertion of the [[Name]] attribute may be required. This would be enforced by a where rule. |  | String
VVK.Tag
Bakas | F | JB | CMA |  |  | Geriamojo vandens talpa | Uždaras stacionarus kaupimo komponentas skysčiams laikyti. |  | IfcFlowTerminal, IfcFlowTerminalType, IfcFlowTerminalTypeEnum |  | LoG 3 | [7 empty] | VN.V
[12 empty] | Pset_ConstructionAdministration.SpecificationSectionNumber | A reference number to an external contract technical specification section describing either (a) minimum performance requirements of a given IfcProductType/[[IfcProduct]] or (b) a preselection for a specific IfcProductType/[[IfcProduct]] made for this project. |  | String
[12 empty] | Pset_ElementCommon.System | The building service system that requires the provision for voids, e.g. 'Air Conditioning', 'Plumbing', 'Electro', etc. |  | String
[12 empty] | Pset_ElementComponentCommon.Height | Characteristic height |  | Real
[12 empty] | Pset_ElementComponentCommon.Status | [[Status]] of the element, predominately used in renovation or retrofitting projects. The status can be assigned to as 'New' - element designed as new addition, 'Existing' - element exists and remains, 'Demolish' - element existed but is to be demolished, 'Temporary' - element will exists only temporary (like a temporary support structure). |  | String
[12 empty] | Pset_ElementComponentCommon.Width | The width of the object. Only given, if the object has constant thickness (prismatic). |  | Real
[12 empty] | Pset_QuantityTakeOff.Length | The length of the object. |  | Real
[12 empty] | Pset_QuantityTakeOff.Volume | [[Volume]] of the element. |  | Real
[12 empty] | VVK.ElementType | The type denotes a particular type that indicates the object further. The use has to be established at the level of instantiable subtypes. In particular it holds the user defined type, if the enumeration of the attribute 'PredefinedType' is set to [[USERDEFINED]]. |  | String
VVK.Material
[12 empty] | VVK.Name | Optional name for use by the participating software systems or users. For some subtypes of [[IfcRoot]] the insertion of the [[Name]] attribute may be required. This would be enforced by a where rule. |  | String
Šilumos akumuliavimo skysčiuose talpykla | F | JB | CPA |  |  | Geriamojo vandens šildytuvas | Talpa, pripildyta skysčiu, kuriam suteikta šiluminė energija vėliau gali būti perduodama kitiems objektams. |  | IfcFlowTerminal, IfcFlowTerminalType, IfcFlowTerminalTypeEnum |  | LoG 3 | [7 empty] | VN.V
[12 empty] | Pset_ElectricalDeviceCommon.NominalPowerConsumption | Nominal total power consumption. |  | Real
[12 empty] | Pset_ElectricalDeviceCommon.RatedVoltage | The range of allowed voltage that a device is certified to handle. The upper bound of this value is the maximum. |  | Real
[12 empty] | Pset_ElementComponentCommon.Height | Characteristic height |  | Real
[12 empty] | Pset_ElementComponentCommon.Width | The width of the object. Only given, if the object has constant thickness (prismatic). |  | Real
[12 empty] | Pset_QuantityTakeOff.Length | The length of the object. |  | Real
[12 empty] | VVK.Colour | [[Colour]] of this object. |  | String
[12 empty] | VVK.Finish | [[Description]] of the (surface) finish of the object for informational purposes. |  | String
VVK.Material
Elektrinis katilas | F | JB | EBA |  |  | Elektrinis katilas | Elektrinis šildytuvas, perduodantis šilumą šilumnešiui – skysčiui. |  | IfcFlowTerminal, IfcFlowTerminalType, IfcFlowTerminalTypeEnum |  | LoG 3 | [7 empty] | VN.V
[12 empty] | Pset_ConstructionAdministration.SpecificationSectionNumber | A reference number to an external contract technical specification section describing either (a) minimum performance requirements of a given IfcProductType/[[IfcProduct]] or (b) a preselection for a specific IfcProductType/[[IfcProduct]] made for this project. |  | String
[12 empty] | Pset_ElectricalDeviceCommon.NominalPowerConsumption | Nominal total power consumption. |  | Real
[12 empty] | Pset_ElectricalDeviceCommon.RatedVoltage | The range of allowed voltage that a device is certified to handle. The upper bound of this value is the maximum. |  | Real
[12 empty] | Pset_ElementCommon.System | The building service system that requires the provision for voids, e.g. 'Air Conditioning', 'Plumbing', 'Electro', etc. |  | String
[12 empty] | Pset_ElementComponentCommon.Diameter | The [[Diameter]] of the object. |  | Real
[12 empty] | Pset_ElementComponentCommon.Height | Characteristic height |  | Real
[12 empty] | Pset_ElementComponentCommon.Status | [[Status]] of the element, predominately used in renovation or retrofitting projects. The status can be assigned to as 'New' - element designed as new addition, 'Existing' - element exists and remains, 'Demolish' - element existed but is to be demolished, 'Temporary' - element will exists only temporary (like a temporary support structure). |  | String
[12 empty] | Pset_ElementComponentCommon.Width | The width of the object. Only given, if the object has constant thickness (prismatic). |  | Real
[12 empty] | Pset_QuantityTakeOff.Length | The length of the object. |  | Real
[12 empty] | Pset_QuantityTakeOff.Volume | [[Volume]] of the element. |  | Real
[12 empty] | VVK.ElementType | The type denotes a particular type that indicates the object further. The use has to be established at the level of instantiable subtypes. In particular it holds the user defined type, if the enumeration of the attribute 'PredefinedType' is set to [[USERDEFINED]]. |  | String
VVK.Material
[12 empty] | VVK.Name | Optional name for use by the participating software systems or users. For some subtypes of [[IfcRoot]] the insertion of the [[Name]] attribute may be required. This would be enforced by a where rule. |  | String
Teigiamo darbinio tūrio siurblys | F | JB | GPA |  |  | Vandentiekio sistemos teigiamo slėgio siurblys | Skysčio srautą sukuriantis komponentas, perkeliantis įtrauktą skystį į išleidimo angą. |  | IfcDistributionControlElement, IfcDistributionControlElementType, IfcDistributionControlElementTypeEnum |  | LoG 3 | [7 empty] | VN.V
[12 empty] | Pset_ConstructionAdministration.SpecificationSectionNumber | A reference number to an external contract technical specification section describing either (a) minimum performance requirements of a given IfcProductType/[[IfcProduct]] or (b) a preselection for a specific IfcProductType/[[IfcProduct]] made for this project. |  | String
[12 empty] | Pset_ElectricalDeviceCommon.NominalPowerConsumption | Nominal total power consumption. |  | Real
[12 empty] | Pset_ElectricalDeviceCommon.RatedVoltage | The range of allowed voltage that a device is certified to handle. The upper bound of this value is the maximum. |  | Real
[12 empty] | Pset_ElementCommon.System | The building service system that requires the provision for voids, e.g. 'Air Conditioning', 'Plumbing', 'Electro', etc. |  | String
[12 empty] | Pset_ElementComponentCommon.IsExternal | Indication whether the element is designed for use in the exterior (TRUE) or not (FALSE). If (TRUE) it is an external element and faces the outside of the building. |  | Boolean
[12 empty] | Pset_ElementComponentCommon.NominalDiameter | Nominal diameter or width of the object. |  | Real
[12 empty] | Pset_ElementComponentCommon.Status | [[Status]] of the element, predominately used in renovation or retrofitting projects. The status can be assigned to as 'New' - element designed as new addition, 'Existing' - element exists and remains, 'Demolish' - element existed but is to be demolished, 'Temporary' - element will exists only temporary (like a temporary support structure). |  | String
[12 empty] | Pset_ElementComponentCommon.Weight | Total weight of object |  | Real
[12 empty] | VVK.ElementType | The type denotes a particular type that indicates the object further. The use has to be established at the level of instantiable subtypes. In particular it holds the user defined type, if the enumeration of the attribute 'PredefinedType' is set to [[USERDEFINED]]. |  | String
VVK.Material
[12 empty] | VVK.Name | Optional name for use by the participating software systems or users. For some subtypes of [[IfcRoot]] the insertion of the [[Name]] attribute may be required. This would be enforced by a where rule. |  | String
Izoliacija | F | JB | RQA |  |  | Vandens tiekimo sistemos izoliacija | Vietinį klimatą stabilizuojantis komponentas ribojant šilumos ar garso perdavimą. |  | IcfCovering |  | LoG 3 | [7 empty] | VN.V
[12 empty] | Pset_ConstructionAdministration.SpecificationSectionNumber | A reference number to an external contract technical specification section describing either (a) minimum performance requirements of a given IfcProductType/[[IfcProduct]] or (b) a preselection for a specific IfcProductType/[[IfcProduct]] made for this project. |  | String
[12 empty] | Pset_ElementCommon.System | The building service system that requires the provision for voids, e.g. 'Air Conditioning', 'Plumbing', 'Electro', etc. |  | String
[12 empty] | Pset_ElementComponentCommon.Status | [[Status]] of the element, predominately used in renovation or retrofitting projects. The status can be assigned to as 'New' - element designed as new addition, 'Existing' - element exists and remains, 'Demolish' - element existed but is to be demolished, 'Temporary' - element will exists only temporary (like a temporary support structure). |  | String
[12 empty] | Pset_ElementComponentCommon.Thickness | The geometric thickness of the object. |  | Real
[12 empty] | Pset_QuantityTakeOff.Length | The length of the object. |  | Real
[12 empty] | VVK.ElementType | The type denotes a particular type that indicates the object further. The use has to be established at the level of instantiable subtypes. In particular it holds the user defined type, if the enumeration of the attribute 'PredefinedType' is set to [[USERDEFINED]]. |  | String
VVK.Material
[12 empty] | VVK.Name | Optional name for use by the participating software systems or users. For some subtypes of [[IfcRoot]] the insertion of the [[Name]] attribute may be required. This would be enforced by a where rule. |  | String
Atbulinis vožtuvas | F | JB | RMA |  |  | Vandens tiekimo sistemos atbulinis vožtuvas | Skysčių atbulinio srauto apribojimo komponentas. |  | IfcFlowController, IfcFlowControllerType, IfcFlowControllerTypeEnum |  | LoG 3 | [7 empty] | VN.V
[12 empty] | Pset_ConstructionAdministration.SpecificationSectionNumber | A reference number to an external contract technical specification section describing either (a) minimum performance requirements of a given IfcProductType/[[IfcProduct]] or (b) a preselection for a specific IfcProductType/[[IfcProduct]] made for this project. |  | String
[12 empty] | Pset_ElementCommon.System | The building service system that requires the provision for voids, e.g. 'Air Conditioning', 'Plumbing', 'Electro', etc. |  | String
[12 empty] | Pset_ElementComponentCommon.NominalDiameter | Nominal diameter or width of the object. |  | Real
[12 empty] | Pset_ElementComponentCommon.Status | [[Status]] of the element, predominately used in renovation or retrofitting projects. The status can be assigned to as 'New' - element designed as new addition, 'Existing' - element exists and remains, 'Demolish' - element existed but is to be demolished, 'Temporary' - element will exists only temporary (like a temporary support structure). |  | String
[12 empty] | VVK.ElementType | The type denotes a particular type that indicates the object further. The use has to be established at the level of instantiable subtypes. In particular it holds the user defined type, if the enumeration of the attribute 'PredefinedType' is set to [[USERDEFINED]]. |  | String
VVK.Material
[12 empty] | VVK.Name | Optional name for use by the participating software systems or users. For some subtypes of [[IfcRoot]] the insertion of the [[Name]] attribute may be required. This would be enforced by a where rule. |  | String
Skysčio srauto ribotuvas | F | JB | RNA |  |  | Vandens tiekimo sistemos sklendė | Inžinerinis įrenginys, ribojantis skysčio srautą. |  | IfcFlowController, IfcFlowControllerType, IfcFlowControllerTypeEnum |  | LoG 3 | [7 empty] | VN.V
[12 empty] | Pset_ConstructionAdministration.SpecificationSectionNumber | A reference number to an external contract technical specification section describing either (a) minimum performance requirements of a given IfcProductType/[[IfcProduct]] or (b) a preselection for a specific IfcProductType/[[IfcProduct]] made for this project. |  | String
[12 empty] | Pset_ElementCommon.System | The building service system that requires the provision for voids, e.g. 'Air Conditioning', 'Plumbing', 'Electro', etc. |  | String
[12 empty] | Pset_ElementComponentCommon.NominalDiameter | Nominal diameter or width of the object. |  | Real
[12 empty] | Pset_ElementComponentCommon.Status | [[Status]] of the element, predominately used in renovation or retrofitting projects. The status can be assigned to as 'New' - element designed as new addition, 'Existing' - element exists and remains, 'Demolish' - element existed but is to be demolished, 'Temporary' - element will exists only temporary (like a temporary support structure). |  | String
[12 empty] | VVK.ElementType | The type denotes a particular type that indicates the object further. The use has to be established at the level of instantiable subtypes. In particular it holds the user defined type, if the enumeration of the attribute 'PredefinedType' is set to [[USERDEFINED]]. |  | String
VVK.Material
[12 empty] | VVK.Name | Optional name for use by the participating software systems or users. For some subtypes of [[IfcRoot]] the insertion of the [[Name]] attribute may be required. This would be enforced by a where rule. |  | String
Atskirtuvas | F | JB | HQB |  |  | Filtras | Mechaninio atskyrimo komponentas, atskiriantis daleles atsižvelgiant į jų dydį ar formą. |  |  |  | LoG 3 | [7 empty] | VN.V
[12 empty] | Pset_ConstructionAdministration.SpecificationSectionNumber | A reference number to an external contract technical specification section describing either (a) minimum performance requirements of a given IfcProductType/[[IfcProduct]] or (b) a preselection for a specific IfcProductType/[[IfcProduct]] made for this project. |  | String
[12 empty] | Pset_ElementCommon.System | The building service system that requires the provision for voids, e.g. 'Air Conditioning', 'Plumbing', 'Electro', etc. |  | String
[12 empty] | Pset_ElementComponentCommon.NominalDiameter | Nominal diameter or width of the object. |  | Real
[12 empty] | Pset_ElementComponentCommon.Status | [[Status]] of the element, predominately used in renovation or retrofitting projects. The status can be assigned to as 'New' - element designed as new addition, 'Existing' - element exists and remains, 'Demolish' - element existed but is to be demolished, 'Temporary' - element will exists only temporary (like a temporary support structure). |  | String
[12 empty] | VVK.ElementType | The type denotes a particular type that indicates the object further. The use has to be established at the level of instantiable subtypes. In particular it holds the user defined type, if the enumeration of the attribute 'PredefinedType' is set to [[USERDEFINED]]. |  | String
VVK.Material
[12 empty] | VVK.Name | Optional name for use by the participating software systems or users. For some subtypes of [[IfcRoot]] the insertion of the [[Name]] attribute may be required. This would be enforced by a where rule. |  | String
Difuzorius | F | JB | RND |  |  | Gaisrinis čiaupas | Srauto ribotuvas, fiksuotomis priemonėmis apribojantis ir formuojantis srautą. |  | IfcFlowController, IfcFlowControllerType, IfcFlowControllerTypeEnum |  | LoG 3 | [7 empty] | VN.V
[12 empty] | Pset_ConstructionAdministration.SpecificationSectionNumber | A reference number to an external contract technical specification section describing either (a) minimum performance requirements of a given IfcProductType/[[IfcProduct]] or (b) a preselection for a specific IfcProductType/[[IfcProduct]] made for this project. |  | String
[12 empty] | Pset_ElementCommon.System | The building service system that requires the provision for voids, e.g. 'Air Conditioning', 'Plumbing', 'Electro', etc. |  | String
[12 empty] | Pset_ElementComponentCommon.NominalDiameter | Nominal diameter or width of the object. |  | Real
[12 empty] | Pset_ElementComponentCommon.Status | [[Status]] of the element, predominately used in renovation or retrofitting projects. The status can be assigned to as 'New' - element designed as new addition, 'Existing' - element exists and remains, 'Demolish' - element existed but is to be demolished, 'Temporary' - element will exists only temporary (like a temporary support structure). |  | String
[12 empty] | VVK.ElementType | The type denotes a particular type that indicates the object further. The use has to be established at the level of instantiable subtypes. In particular it holds the user defined type, if the enumeration of the attribute 'PredefinedType' is set to [[USERDEFINED]]. |  | String
VVK.Material
[12 empty] | VVK.Name | Optional name for use by the participating software systems or users. For some subtypes of [[IfcRoot]] the insertion of the [[Name]] attribute may be required. This would be enforced by a where rule. |  | String
Skysčio reguliavimo vožtuvas | F | JB | QNA |  |  | Vandens tiekimo sistemos vožtuvas | Komponentas, sandariose skysčio sistemose reguliuojantis skysčio srautą. |  | IfcFlowController, IfcFlowControllerType, IfcFlowControllerTypeEnum |  | LoG 3 | [7 empty] | VN.V
[12 empty] | Pset_ConstructionAdministration.SpecificationSectionNumber | A reference number to an external contract technical specification section describing either (a) minimum performance requirements of a given IfcProductType/[[IfcProduct]] or (b) a preselection for a specific IfcProductType/[[IfcProduct]] made for this project. |  | String
[12 empty] | Pset_ElementCommon.System | The building service system that requires the provision for voids, e.g. 'Air Conditioning', 'Plumbing', 'Electro', etc. |  | String
[12 empty] | Pset_ElementComponentCommon.NominalDiameter | Nominal diameter or width of the object. |  | Real
[12 empty] | Pset_ElementComponentCommon.Status | [[Status]] of the element, predominately used in renovation or retrofitting projects. The status can be assigned to as 'New' - element designed as new addition, 'Existing' - element exists and remains, 'Demolish' - element existed but is to be demolished, 'Temporary' - element will exists only temporary (like a temporary support structure). |  | String
[12 empty] | VVK.ElementType | The type denotes a particular type that indicates the object further. The use has to be established at the level of instantiable subtypes. In particular it holds the user defined type, if the enumeration of the attribute 'PredefinedType' is set to [[USERDEFINED]]. |  | String
VVK.Material
[12 empty] | VVK.Name | Optional name for use by the participating software systems or users. For some subtypes of [[IfcRoot]] the insertion of the [[Name]] attribute may be required. This would be enforced by a where rule. |  | String
Maišytuvas | F | JB | %QNA20 |  |  | Maišytuvas | Skysčio srautus reguliuojantis ir maišantis vožtuvas. |  | IfcFlowController, IfcFlowControllerType, IfcFlowControllerTypeEnum |  | LoG 3 | [7 empty] | VN.V
[12 empty] | Pset_ConstructionAdministration.SpecificationSectionNumber | A reference number to an external contract technical specification section describing either (a) minimum performance requirements of a given IfcProductType/[[IfcProduct]] or (b) a preselection for a specific IfcProductType/[[IfcProduct]] made for this project. |  | String
[12 empty] | Pset_ElementCommon.System | The building service system that requires the provision for voids, e.g. 'Air Conditioning', 'Plumbing', 'Electro', etc. |  | String
[12 empty] | Pset_ElementComponentCommon.NominalDiameter | Nominal diameter or width of the object. |  | Real
[12 empty] | Pset_ElementComponentCommon.Status | [[Status]] of the element, predominately used in renovation or retrofitting projects. The status can be assigned to as 'New' - element designed as new addition, 'Existing' - element exists and remains, 'Demolish' - element existed but is to be demolished, 'Temporary' - element will exists only temporary (like a temporary support structure). |  | String
[12 empty] | VVK.ElementType | The type denotes a particular type that indicates the object further. The use has to be established at the level of instantiable subtypes. In particular it holds the user defined type, if the enumeration of the attribute 'PredefinedType' is set to [[USERDEFINED]]. |  | String
VVK.Material
[12 empty] | VVK.Name | Optional name for use by the participating software systems or users. For some subtypes of [[IfcRoot]] the insertion of the [[Name]] attribute may be required. This would be enforced by a where rule. |  | String
Skysčio uždarymo komponentas | F | JB | QMA |  |  | Vandens tiekimo sistemos vožtuvas | Sandarių skysčio sistemų srauto perjungimo komponentas. |  | IfcFlowController, IfcFlowControllerType, IfcFlowControllerTypeEnum |  | LoG 3 | [7 empty] | VN.V
[12 empty] | Pset_ConstructionAdministration.SpecificationSectionNumber | A reference number to an external contract technical specification section describing either (a) minimum performance requirements of a given IfcProductType/[[IfcProduct]] or (b) a preselection for a specific IfcProductType/[[IfcProduct]] made for this project. |  | String
[12 empty] | Pset_ElementCommon.System | The building service system that requires the provision for voids, e.g. 'Air Conditioning', 'Plumbing', 'Electro', etc. |  | String
[12 empty] | Pset_ElementComponentCommon.NominalDiameter | Nominal diameter or width of the object. |  | Real
[12 empty] | Pset_ElementComponentCommon.Status | [[Status]] of the element, predominately used in renovation or retrofitting projects. The status can be assigned to as 'New' - element designed as new addition, 'Existing' - element exists and remains, 'Demolish' - element existed but is to be demolished, 'Temporary' - element will exists only temporary (like a temporary support structure). |  | String
[12 empty] | VVK.ElementType | The type denotes a particular type that indicates the object further. The use has to be established at the level of instantiable subtypes. In particular it holds the user defined type, if the enumeration of the attribute 'PredefinedType' is set to [[USERDEFINED]]. |  | String
VVK.Material
[12 empty] | VVK.Name | Optional name for use by the participating software systems or users. For some subtypes of [[IfcRoot]] the insertion of the [[Name]] attribute may be required. This would be enforced by a where rule. |  | String
Išardoma jungtis | F | JB | XMA |  |  | Išardoma jungtis | Išardoma vamzdyno jungtis, sujungianti uždarą srautą. |  | IfcFlowController, IfcFlowControllerType, IfcFlowControllerTypeEnum |  | LoG 3 | [7 empty] | VN.V
[12 empty] | Pset_ConstructionAdministration.SpecificationSectionNumber | A reference number to an external contract technical specification section describing either (a) minimum performance requirements of a given IfcProductType/[[IfcProduct]] or (b) a preselection for a specific IfcProductType/[[IfcProduct]] made for this project. |  | String
[12 empty] | Pset_ElementCommon.System | The building service system that requires the provision for voids, e.g. 'Air Conditioning', 'Plumbing', 'Electro', etc. |  | String
[12 empty] | Pset_ElementComponentCommon.NominalDiameter | Nominal diameter or width of the object. |  | Real
[12 empty] | Pset_ElementComponentCommon.Status | [[Status]] of the element, predominately used in renovation or retrofitting projects. The status can be assigned to as 'New' - element designed as new addition, 'Existing' - element exists and remains, 'Demolish' - element existed but is to be demolished, 'Temporary' - element will exists only temporary (like a temporary support structure). |  | String
[12 empty] | VVK.ElementType | The type denotes a particular type that indicates the object further. The use has to be established at the level of instantiable subtypes. In particular it holds the user defined type, if the enumeration of the attribute 'PredefinedType' is set to [[USERDEFINED]]. |  | String
VVK.Material
[12 empty] | VVK.Name | Optional name for use by the participating software systems or users. For some subtypes of [[IfcRoot]] the insertion of the [[Name]] attribute may be required. This would be enforced by a where rule. |  | String
Neišardoma jungtis | F | JB | XMB |  |  | Neišardoma jungtis | Neišardoma vamzdyno jungtis, sujungianti uždarą srautą. |  | IfcFlowController, IfcFlowControllerType, IfcFlowControllerTypeEnum |  | LoG 3 | [7 empty] | VN.V
[12 empty] | Pset_ConstructionAdministration.SpecificationSectionNumber | A reference number to an external contract technical specification section describing either (a) minimum performance requirements of a given IfcProductType/[[IfcProduct]] or (b) a preselection for a specific IfcProductType/[[IfcProduct]] made for this project. |  | String
[12 empty] | Pset_ElementCommon.System | The building service system that requires the provision for voids, e.g. 'Air Conditioning', 'Plumbing', 'Electro', etc. |  | String
[12 empty] | Pset_ElementComponentCommon.NominalDiameter | Nominal diameter or width of the object. |  | Real
[12 empty] | Pset_ElementComponentCommon.Status | [[Status]] of the element, predominately used in renovation or retrofitting projects. The status can be assigned to as 'New' - element designed as new addition, 'Existing' - element exists and remains, 'Demolish' - element existed but is to be demolished, 'Temporary' - element will exists only temporary (like a temporary support structure). |  | String
[12 empty] | VVK.ElementType | The type denotes a particular type that indicates the object further. The use has to be established at the level of instantiable subtypes. In particular it holds the user defined type, if the enumeration of the attribute 'PredefinedType' is set to [[USERDEFINED]]. |  | String
VVK.Material
[12 empty] | VVK.Name | Optional name for use by the participating software systems or users. For some subtypes of [[IfcRoot]] the insertion of the [[Name]] attribute may be required. This would be enforced by a where rule. |  | String
Kampinė jungtis | F | JB | XMD |  |  | Kampinė jungtis | Komponentas, skirtas sujungti ir pakeisti fluido srauto kryptį. |  | IfcFlowController, IfcFlowControllerType, IfcFlowControllerTypeEnum |  | LoG 3 | [7 empty] | VN.V
[12 empty] | Pset_ConstructionAdministration.SpecificationSectionNumber | A reference number to an external contract technical specification section describing either (a) minimum performance requirements of a given IfcProductType/[[IfcProduct]] or (b) a preselection for a specific IfcProductType/[[IfcProduct]] made for this project. |  | String
[12 empty] | Pset_ElementCommon.System | The building service system that requires the provision for voids, e.g. 'Air Conditioning', 'Plumbing', 'Electro', etc. |  | String
[12 empty] | Pset_ElementComponentCommon.NominalDiameter | Nominal diameter or width of the object. |  | Real
[12 empty] | Pset_ElementComponentCommon.Status | [[Status]] of the element, predominately used in renovation or retrofitting projects. The status can be assigned to as 'New' - element designed as new addition, 'Existing' - element exists and remains, 'Demolish' - element existed but is to be demolished, 'Temporary' - element will exists only temporary (like a temporary support structure). |  | String
[12 empty] | VVK.ElementType | The type denotes a particular type that indicates the object further. The use has to be established at the level of instantiable subtypes. In particular it holds the user defined type, if the enumeration of the attribute 'PredefinedType' is set to [[USERDEFINED]]. |  | String
VVK.Material
[12 empty] | VVK.Name | Optional name for use by the participating software systems or users. For some subtypes of [[IfcRoot]] the insertion of the [[Name]] attribute may be required. This would be enforced by a where rule. |  | String
Standi alkūnė | F | JB | %XMD10 |  |  | Standi kampinė jungtis. | Standaus tipo komponentas, skirtas sujungti ir pakeisti fluido srauto kryptį. |  | IfcFlowController, IfcFlowControllerType, IfcFlowControllerTypeEnum |  | LoG 3 | [7 empty] | VN.V
[12 empty] | Pset_ConstructionAdministration.SpecificationSectionNumber | A reference number to an external contract technical specification section describing either (a) minimum performance requirements of a given IfcProductType/[[IfcProduct]] or (b) a preselection for a specific IfcProductType/[[IfcProduct]] made for this project. |  | String
[12 empty] | Pset_ElementCommon.System | The building service system that requires the provision for voids, e.g. 'Air Conditioning', 'Plumbing', 'Electro', etc. |  | String
[12 empty] | Pset_ElementComponentCommon.NominalDiameter | Nominal diameter or width of the object. |  | Real
[12 empty] | Pset_ElementComponentCommon.Status | [[Status]] of the element, predominately used in renovation or retrofitting projects. The status can be assigned to as 'New' - element designed as new addition, 'Existing' - element exists and remains, 'Demolish' - element existed but is to be demolished, 'Temporary' - element will exists only temporary (like a temporary support structure). |  | String
[12 empty] | VVK.ElementType | The type denotes a particular type that indicates the object further. The use has to be established at the level of instantiable subtypes. In particular it holds the user defined type, if the enumeration of the attribute 'PredefinedType' is set to [[USERDEFINED]]. |  | String
VVK.Material
[12 empty] | VVK.Name | Optional name for use by the participating software systems or users. For some subtypes of [[IfcRoot]] the insertion of the [[Name]] attribute may be required. This would be enforced by a where rule. |  | String
Srauto šakotuvas | F | JB | XME |  |  | Šakotuvas | Fluido srautą skirstanti ir (ar) jungianti jungtis. |  | IfcFlowController, IfcFlowControllerType, IfcFlowControllerTypeEnum |  | LoG 3 | [7 empty] | VN.V
[12 empty] | Pset_ConstructionAdministration.SpecificationSectionNumber | A reference number to an external contract technical specification section describing either (a) minimum performance requirements of a given IfcProductType/[[IfcProduct]] or (b) a preselection for a specific IfcProductType/[[IfcProduct]] made for this project. |  | String
[12 empty] | Pset_ElementCommon.System | The building service system that requires the provision for voids, e.g. 'Air Conditioning', 'Plumbing', 'Electro', etc. |  | String
[12 empty] | Pset_ElementComponentCommon.NominalDiameter | Nominal diameter or width of the object. |  | Real
[12 empty] | Pset_ElementComponentCommon.Status | [[Status]] of the element, predominately used in renovation or retrofitting projects. The status can be assigned to as 'New' - element designed as new addition, 'Existing' - element exists and remains, 'Demolish' - element existed but is to be demolished, 'Temporary' - element will exists only temporary (like a temporary support structure). |  | String
[12 empty] | VVK.ElementType | The type denotes a particular type that indicates the object further. The use has to be established at the level of instantiable subtypes. In particular it holds the user defined type, if the enumeration of the attribute 'PredefinedType' is set to [[USERDEFINED]]. |  | String
VVK.Material
[12 empty] | VVK.Name | Optional name for use by the participating software systems or users. For some subtypes of [[IfcRoot]] the insertion of the [[Name]] attribute may be required. This would be enforced by a where rule. |  | String
Šulinys | F | JB | XMC |  |  | Vandentiekio šulinys | Uždara kamera, skirta srauto jungtims ar kitoms svarbioms vietoms po žeme. |  | IfcFlowTerminal, IfcFlowTerminalType, IfcFlowTerminalTypeEnum |  | LoG 3 | [7 empty] | VN.V
[12 empty] | Pset_ConstructionAdministration.SpecificationSectionNumber | A reference number to an external contract technical specification section describing either (a) minimum performance requirements of a given IfcProductType/[[IfcProduct]] or (b) a preselection for a specific IfcProductType/[[IfcProduct]] made for this project. |  | String
[12 empty] | Pset_ElementCommon.System | The building service system that requires the provision for voids, e.g. 'Air Conditioning', 'Plumbing', 'Electro', etc. |  | String
[12 empty] | Pset_ElementComponentCommon.Diameter | The [[Diameter]] of the object. |  | Real
[12 empty] | Pset_ElementComponentCommon.Status | [[Status]] of the element, predominately used in renovation or retrofitting projects. The status can be assigned to as 'New' - element designed as new addition, 'Existing' - element exists and remains, 'Demolish' - element existed but is to be demolished, 'Temporary' - element will exists only temporary (like a temporary support structure). |  | String
[12 empty] | Pset_QuantityTakeOff.Length | The length of the object. |  | Real
[12 empty] | VVK.ElementType | The type denotes a particular type that indicates the object further. The use has to be established at the level of instantiable subtypes. In particular it holds the user defined type, if the enumeration of the attribute 'PredefinedType' is set to [[USERDEFINED]]. |  | String
VVK.Material
[12 empty] | VVK.Name | Optional name for use by the participating software systems or users. For some subtypes of [[IfcRoot]] the insertion of the [[Name]] attribute may be required. This would be enforced by a where rule. |  | String
VVK.Tag
Vamzdis | F | JB | WPA |  |  | Vandens tiekimo sistemos vamzdis | Apskritos arba kampuotos standaus skerspjūvio formos komponentas, uždaroje aplinkoje nukreipiantis skysčio arba kitų medžiagų srautą. |  | IfcFlowSegment, IfcFlowSegmentType, IfcFlowSegmentTypeEnum |  | LoG 3 | [7 empty] | VN.V
[12 empty] | Pset_ConstructionAdministration.SpecificationSectionNumber | A reference number to an external contract technical specification section describing either (a) minimum performance requirements of a given IfcProductType/[[IfcProduct]] or (b) a preselection for a specific IfcProductType/[[IfcProduct]] made for this project. |  | String
[12 empty] | Pset_ElementCommon.System | The building service system that requires the provision for voids, e.g. 'Air Conditioning', 'Plumbing', 'Electro', etc. |  | String
[12 empty] | Pset_ElementComponentCommon.Diameter | The [[Diameter]] of the object. |  | Real
[12 empty] | Pset_ElementComponentCommon.Status | [[Status]] of the element, predominately used in renovation or retrofitting projects. The status can be assigned to as 'New' - element designed as new addition, 'Existing' - element exists and remains, 'Demolish' - element existed but is to be demolished, 'Temporary' - element will exists only temporary (like a temporary support structure). |  | String
[12 empty] | Pset_QuantityTakeOff.Length | The length of the object. |  | Real
[12 empty] | VVK.ElementType | The type denotes a particular type that indicates the object further. The use has to be established at the level of instantiable subtypes. In particular it holds the user defined type, if the enumeration of the attribute 'PredefinedType' is set to [[USERDEFINED]]. |  | String
VVK.Material
[12 empty] | VVK.Name | Optional name for use by the participating software systems or users. For some subtypes of [[IfcRoot]] the insertion of the [[Name]] attribute may be required. This would be enforced by a where rule. |  | String
Žarna | F | JB | WPC |  |  | Vandens tiekimo sistemos žarna | Lanksčios formos komponentas, uždaroje aplinkoje nukreipiantis srautą. |  | IfcFlowSegment, IfcFlowSegmentType, IfcFlowSegmentTypeEnum |  | LoG 3 | [7 empty] | VN.V
[12 empty] | Pset_ConstructionAdministration.SpecificationSectionNumber | A reference number to an external contract technical specification section describing either (a) minimum performance requirements of a given IfcProductType/[[IfcProduct]] or (b) a preselection for a specific IfcProductType/[[IfcProduct]] made for this project. |  | String
[12 empty] | Pset_ElementCommon.System | The building service system that requires the provision for voids, e.g. 'Air Conditioning', 'Plumbing', 'Electro', etc. |  | String
[12 empty] | Pset_ElementComponentCommon.Diameter | The [[Diameter]] of the object. |  | Real
[12 empty] | Pset_ElementComponentCommon.Status | [[Status]] of the element, predominately used in renovation or retrofitting projects. The status can be assigned to as 'New' - element designed as new addition, 'Existing' - element exists and remains, 'Demolish' - element existed but is to be demolished, 'Temporary' - element will exists only temporary (like a temporary support structure). |  | String
[12 empty] | Pset_QuantityTakeOff.Length | The length of the object. |  | Real
[12 empty] | VVK.ElementType | The type denotes a particular type that indicates the object further. The use has to be established at the level of instantiable subtypes. In particular it holds the user defined type, if the enumeration of the attribute 'PredefinedType' is set to [[USERDEFINED]]. |  | String
VVK.Material
[12 empty] | VVK.Name | Optional name for use by the participating software systems or users. For some subtypes of [[IfcRoot]] the insertion of the [[Name]] attribute may be required. This would be enforced by a where rule. |  | String
Nejudamas rėmas | F | JB | UNA |  |  | Rėmas | Karkaso fiksuotos padėties komponentas, kuris įrėmina kitą komponentą arba suformuoja angą kitam komponentui. |  |  |  | LoG 3 | [7 empty] | VN.V
[12 empty] | Pset_ConstructionAdministration.SpecificationSectionNumber | A reference number to an external contract technical specification section describing either (a) minimum performance requirements of a given IfcProductType/[[IfcProduct]] or (b) a preselection for a specific IfcProductType/[[IfcProduct]] made for this project. |  | String
[12 empty] | Pset_ElementCommon.System | The building service system that requires the provision for voids, e.g. 'Air Conditioning', 'Plumbing', 'Electro', etc. |  | String
[12 empty] | Pset_ElementComponentCommon.Height | Characteristic height |  | Real
[12 empty] | Pset_ElementComponentCommon.Status | [[Status]] of the element, predominately used in renovation or retrofitting projects. The status can be assigned to as 'New' - element designed as new addition, 'Existing' - element exists and remains, 'Demolish' - element existed but is to be demolished, 'Temporary' - element will exists only temporary (like a temporary support structure). |  | String
[12 empty] | Pset_ElementComponentCommon.Width | The width of the object. Only given, if the object has constant thickness (prismatic). |  | Real
[12 empty] | Pset_QuantityTakeOff.Length | The length of the object. |  | Real
[12 empty] | VVK.ElementType | The type denotes a particular type that indicates the object further. The use has to be established at the level of instantiable subtypes. In particular it holds the user defined type, if the enumeration of the attribute 'PredefinedType' is set to [[USERDEFINED]]. |  | String
VVK.Material
[12 empty] | VVK.Name | Optional name for use by the participating software systems or users. For some subtypes of [[IfcRoot]] the insertion of the [[Name]] attribute may be required. This would be enforced by a where rule. |  | String
Standi alkūnė | F | %JB10 | %XMD10 |  |  | Standi kampinė jungtis. Šaltojo vandentiekio sistema | Standaus tipo komponentas, skirtas sujungti ir pakeisti fluido srauto kryptį. |  | IfcFlowController, IfcFlowControllerType, IfcFlowControllerTypeEnum |  | LoG 3 | [7 empty] | VN.V
[12 empty] | Pset_ConstructionAdministration.SpecificationSectionNumber | A reference number to an external contract technical specification section describing either (a) minimum performance requirements of a given IfcProductType/[[IfcProduct]] or (b) a preselection for a specific IfcProductType/[[IfcProduct]] made for this project. |  | String
[12 empty] | Pset_ElementCommon.System | The building service system that requires the provision for voids, e.g. 'Air Conditioning', 'Plumbing', 'Electro', etc. |  | String
[12 empty] | Pset_ElementComponentCommon.NominalDiameter | Nominal diameter or width of the object. |  | Real
[12 empty] | Pset_ElementComponentCommon.Status | [[Status]] of the element, predominately used in renovation or retrofitting projects. The status can be assigned to as 'New' - element designed as new addition, 'Existing' - element exists and remains, 'Demolish' - element existed but is to be demolished, 'Temporary' - element will exists only temporary (like a temporary support structure). |  | String
[12 empty] | VVK.ElementType | The type denotes a particular type that indicates the object further. The use has to be established at the level of instantiable subtypes. In particular it holds the user defined type, if the enumeration of the attribute 'PredefinedType' is set to [[USERDEFINED]]. |  | String
VVK.Material
[12 empty] | VVK.Name | Optional name for use by the participating software systems or users. For some subtypes of [[IfcRoot]] the insertion of the [[Name]] attribute may be required. This would be enforced by a where rule. |  | String
Vamzdis | F | %JB10 | WPA |  |  | Vandens tiekimo sistemos vamzdis. Šaltojo vandentiekio sistema | Apskritos arba kampuotos standaus skerspjūvio formos komponentas, uždaroje aplinkoje nukreipiantis skysčio arba kitų medžiagų srautą. |  | IfcFlowSegment, IfcFlowSegmentType, IfcFlowSegmentTypeEnum |  | LoG 3 | [7 empty] | VN.V
[12 empty] | Pset_ConstructionAdministration.SpecificationSectionNumber | A reference number to an external contract technical specification section describing either (a) minimum performance requirements of a given IfcProductType/[[IfcProduct]] or (b) a preselection for a specific IfcProductType/[[IfcProduct]] made for this project. |  | String
[12 empty] | Pset_ElementCommon.System | The building service system that requires the provision for voids, e.g. 'Air Conditioning', 'Plumbing', 'Electro', etc. |  | String
[12 empty] | Pset_ElementComponentCommon.Diameter | The [[Diameter]] of the object. |  | Real
[12 empty] | Pset_ElementComponentCommon.Status | [[Status]] of the element, predominately used in renovation or retrofitting projects. The status can be assigned to as 'New' - element designed as new addition, 'Existing' - element exists and remains, 'Demolish' - element existed but is to be demolished, 'Temporary' - element will exists only temporary (like a temporary support structure). |  | String
[12 empty] | Pset_QuantityTakeOff.Length | The length of the object. |  | Real
[12 empty] | VVK.ElementType | The type denotes a particular type that indicates the object further. The use has to be established at the level of instantiable subtypes. In particular it holds the user defined type, if the enumeration of the attribute 'PredefinedType' is set to [[USERDEFINED]]. |  | String
VVK.Material
[12 empty] | VVK.Name | Optional name for use by the participating software systems or users. For some subtypes of [[IfcRoot]] the insertion of the [[Name]] attribute may be required. This would be enforced by a where rule. |  | String
Standi alkūnė | F | %JB20 | %XMD10 |  |  | Standi kampinė jungtis. Karštojo vandentiekio sistema | Standaus tipo komponentas, skirtas sujungti ir pakeisti fluido srauto kryptį. |  | IfcFlowController, IfcFlowControllerType, IfcFlowControllerTypeEnum |  | LoG 3 | [7 empty] | VN.V
[12 empty] | Pset_ConstructionAdministration.SpecificationSectionNumber | A reference number to an external contract technical specification section describing either (a) minimum performance requirements of a given IfcProductType/[[IfcProduct]] or (b) a preselection for a specific IfcProductType/[[IfcProduct]] made for this project. |  | String
[12 empty] | Pset_ElementCommon.System | The building service system that requires the provision for voids, e.g. 'Air Conditioning', 'Plumbing', 'Electro', etc. |  | String
[12 empty] | Pset_ElementComponentCommon.NominalDiameter | Nominal diameter or width of the object. |  | Real
[12 empty] | Pset_ElementComponentCommon.Status | [[Status]] of the element, predominately used in renovation or retrofitting projects. The status can be assigned to as 'New' - element designed as new addition, 'Existing' - element exists and remains, 'Demolish' - element existed but is to be demolished, 'Temporary' - element will exists only temporary (like a temporary support structure). |  | String
[12 empty] | VVK.ElementType | The type denotes a particular type that indicates the object further. The use has to be established at the level of instantiable subtypes. In particular it holds the user defined type, if the enumeration of the attribute 'PredefinedType' is set to [[USERDEFINED]]. |  | String
VVK.Material
[12 empty] | VVK.Name | Optional name for use by the participating software systems or users. For some subtypes of [[IfcRoot]] the insertion of the [[Name]] attribute may be required. This would be enforced by a where rule. |  | String
Vamzdis | F | %JB20 | WPA |  |  | Vandens tiekimo sistemos vamzdis. Karštojo vandentiekio sistema | Apskritos arba kampuotos standaus skerspjūvio formos komponentas, uždaroje aplinkoje nukreipiantis skysčio arba kitų medžiagų srautą. |  | IfcFlowSegment, IfcFlowSegmentType, IfcFlowSegmentTypeEnum |  | LoG 3 | [7 empty] | VN.V
[12 empty] | Pset_ConstructionAdministration.SpecificationSectionNumber | A reference number to an external contract technical specification section describing either (a) minimum performance requirements of a given IfcProductType/[[IfcProduct]] or (b) a preselection for a specific IfcProductType/[[IfcProduct]] made for this project. |  | String
[12 empty] | Pset_ElementCommon.System | The building service system that requires the provision for voids, e.g. 'Air Conditioning', 'Plumbing', 'Electro', etc. |  | String
[12 empty] | Pset_ElementComponentCommon.Diameter | The [[Diameter]] of the object. |  | Real
[12 empty] | Pset_ElementComponentCommon.Status | [[Status]] of the element, predominately used in renovation or retrofitting projects. The status can be assigned to as 'New' - element designed as new addition, 'Existing' - element exists and remains, 'Demolish' - element existed but is to be demolished, 'Temporary' - element will exists only temporary (like a temporary support structure). |  | String
[12 empty] | Pset_QuantityTakeOff.Length | The length of the object. |  | Real
[12 empty] | VVK.ElementType | The type denotes a particular type that indicates the object further. The use has to be established at the level of instantiable subtypes. In particular it holds the user defined type, if the enumeration of the attribute 'PredefinedType' is set to [[USERDEFINED]]. |  | String
VVK.Material
[12 empty] | VVK.Name | Optional name for use by the participating software systems or users. For some subtypes of [[IfcRoot]] the insertion of the [[Name]] attribute may be required. This would be enforced by a where rule. |  | String
| F | JB |  | DCB |  | Vandens tiekimo tinklo apsaugos zona |  |  | IfcSpace, IfcSpaceType |  | LoG 3 | [7 empty] | VN.V
[12 empty] | Pset_ElementComponentCommon.Status | [[Status]] of the element, predominately used in renovation or retrofitting projects. The status can be assigned to as 'New' - element designed as new addition, 'Existing' - element exists and remains, 'Demolish' - element existed but is to be demolished, 'Temporary' - element will exists only temporary (like a temporary support structure). |  | String
[12 empty] | Pset_QuantityTakeOff.Area | Calculated area for the object. |  | Real
[12 empty] | Pset_QuantityTakeOff.Width | The width of the object. Only given, if the object has constant thickness (prismatic). |  | Real
Išardoma jungtis | %F10 | JB | XMA |  |  | Geriamo vandens sistemos išardoma jungtis | Išardoma vamzdyno jungtis, sujungianti uždarą srautą. |  |  |  | LoG 3 | [7 empty] | VN.V
[12 empty] | Pset_ConstructionAdministration.SpecificationSectionNumber | A reference number to an external contract technical specification section describing either (a) minimum performance requirements of a given IfcProductType/[[IfcProduct]] or (b) a preselection for a specific IfcProductType/[[IfcProduct]] made for this project. |  | String
[12 empty] | Pset_ElementCommon.System | The building service system that requires the provision for voids, e.g. 'Air Conditioning', 'Plumbing', 'Electro', etc. |  | String
[12 empty] | Pset_ElementComponentCommon.NominalDiameter | Nominal diameter or width of the object. |  | Real
[12 empty] | Pset_ElementComponentCommon.Status | [[Status]] of the element, predominately used in renovation or retrofitting projects. The status can be assigned to as 'New' - element designed as new addition, 'Existing' - element exists and remains, 'Demolish' - element existed but is to be demolished, 'Temporary' - element will exists only temporary (like a temporary support structure). |  | String
[12 empty] | VVK.ElementType | The type denotes a particular type that indicates the object further. The use has to be established at the level of instantiable subtypes. In particular it holds the user defined type, if the enumeration of the attribute 'PredefinedType' is set to [[USERDEFINED]]. |  | String
VVK.Material
[12 empty] | VVK.Name | Optional name for use by the participating software systems or users. For some subtypes of [[IfcRoot]] the insertion of the [[Name]] attribute may be required. This would be enforced by a where rule. |  | String
Vamzdis | %F10 | JB | WPA |  |  | Geriamo vandens sistemos vamzdis | Apskritos arba kampuotos standaus skerspjūvio formos komponentas, uždaroje aplinkoje nukreipiantis skysčio arba kitų medžiagų srautą. |  |  |  | LoG 3 | [7 empty] | VN.V
[12 empty] | Pset_ConstructionAdministration.SpecificationSectionNumber | A reference number to an external contract technical specification section describing either (a) minimum performance requirements of a given IfcProductType/[[IfcProduct]] or (b) a preselection for a specific IfcProductType/[[IfcProduct]] made for this project. |  | String
[12 empty] | Pset_ElementCommon.System | The building service system that requires the provision for voids, e.g. 'Air Conditioning', 'Plumbing', 'Electro', etc. |  | String
[12 empty] | Pset_ElementComponentCommon.Diameter | The [[Diameter]] of the object. |  | Real
[12 empty] | Pset_ElementComponentCommon.Status | [[Status]] of the element, predominately used in renovation or retrofitting projects. The status can be assigned to as 'New' - element designed as new addition, 'Existing' - element exists and remains, 'Demolish' - element existed but is to be demolished, 'Temporary' - element will exists only temporary (like a temporary support structure). |  | String
[12 empty] | Pset_QuantityTakeOff.Length | The length of the object. |  | Real
[12 empty] | VVK.ElementType | The type denotes a particular type that indicates the object further. The use has to be established at the level of instantiable subtypes. In particular it holds the user defined type, if the enumeration of the attribute 'PredefinedType' is set to [[USERDEFINED]]. |  | String
VVK.Material
[12 empty] | VVK.Name | Optional name for use by the participating software systems or users. For some subtypes of [[IfcRoot]] the insertion of the [[Name]] attribute may be required. This would be enforced by a where rule. |  | String
Išardoma jungtis | %F10 | JB | XMA |  |  | Geriamo vandens sistemos išardoma jungtis | Išardoma vamzdyno jungtis, sujungianti uždarą srautą. |  |  |  | LoG 3 | [7 empty] | VN.V
[12 empty] | Pset_ConstructionAdministration.SpecificationSectionNumber | A reference number to an external contract technical specification section describing either (a) minimum performance requirements of a given IfcProductType/[[IfcProduct]] or (b) a preselection for a specific IfcProductType/[[IfcProduct]] made for this project. |  | String
[12 empty] | Pset_ElementCommon.System | The building service system that requires the provision for voids, e.g. 'Air Conditioning', 'Plumbing', 'Electro', etc. |  | String
[12 empty] | Pset_ElementComponentCommon.NominalDiameter | Nominal diameter or width of the object. |  | Real
[12 empty] | Pset_ElementComponentCommon.Status | [[Status]] of the element, predominately used in renovation or retrofitting projects. The status can be assigned to as 'New' - element designed as new addition, 'Existing' - element exists and remains, 'Demolish' - element existed but is to be demolished, 'Temporary' - element will exists only temporary (like a temporary support structure). |  | String
[12 empty] | VVK.ElementType | The type denotes a particular type that indicates the object further. The use has to be established at the level of instantiable subtypes. In particular it holds the user defined type, if the enumeration of the attribute 'PredefinedType' is set to [[USERDEFINED]]. |  | String
VVK.Material
[12 empty] | VVK.Name | Optional name for use by the participating software systems or users. For some subtypes of [[IfcRoot]] the insertion of the [[Name]] attribute may be required. This would be enforced by a where rule. |  | String
Neišardoma jungtis | %F10 | JB | XMB |  |  | Geriamo vandens sistemos neišardoma jungtis | Neišardoma vamzdyno jungtis, sujungianti uždarą srautą. |  |  |  | LoG 3 | [7 empty] | VN.V
[12 empty] | Pset_ConstructionAdministration.SpecificationSectionNumber | A reference number to an external contract technical specification section describing either (a) minimum performance requirements of a given IfcProductType/[[IfcProduct]] or (b) a preselection for a specific IfcProductType/[[IfcProduct]] made for this project. |  | String
[12 empty] | Pset_ElementCommon.System | The building service system that requires the provision for voids, e.g. 'Air Conditioning', 'Plumbing', 'Electro', etc. |  | String
[12 empty] | Pset_ElementComponentCommon.NominalDiameter | Nominal diameter or width of the object. |  | Real
[12 empty] | Pset_ElementComponentCommon.Status | [[Status]] of the element, predominately used in renovation or retrofitting projects. The status can be assigned to as 'New' - element designed as new addition, 'Existing' - element exists and remains, 'Demolish' - element existed but is to be demolished, 'Temporary' - element will exists only temporary (like a temporary support structure). |  | String
[12 empty] | VVK.ElementType | The type denotes a particular type that indicates the object further. The use has to be established at the level of instantiable subtypes. In particular it holds the user defined type, if the enumeration of the attribute 'PredefinedType' is set to [[USERDEFINED]]. |  | String
VVK.Material
[12 empty] | VVK.Name | Optional name for use by the participating software systems or users. For some subtypes of [[IfcRoot]] the insertion of the [[Name]] attribute may be required. This would be enforced by a where rule. |  | String
Skysčio reguliavimo vožtuvas | %F10 | JB | QNA |  |  | Geriamo vandens sistemos vožtuvas, sklendė | Komponentas, sandariose skysčio sistemose reguliuojantis skysčio srautą. |  |  |  | LoG 3 | [7 empty] | VN.V
[12 empty] | Pset_ConstructionAdministration.SpecificationSectionNumber | A reference number to an external contract technical specification section describing either (a) minimum performance requirements of a given IfcProductType/[[IfcProduct]] or (b) a preselection for a specific IfcProductType/[[IfcProduct]] made for this project. |  | String
[12 empty] | Pset_ElementCommon.System | The building service system that requires the provision for voids, e.g. 'Air Conditioning', 'Plumbing', 'Electro', etc. |  | String
[12 empty] | Pset_ElementComponentCommon.NominalDiameter | Nominal diameter or width of the object. |  | Real
[12 empty] | Pset_ElementComponentCommon.Status | [[Status]] of the element, predominately used in renovation or retrofitting projects. The status can be assigned to as 'New' - element designed as new addition, 'Existing' - element exists and remains, 'Demolish' - element existed but is to be demolished, 'Temporary' - element will exists only temporary (like a temporary support structure). |  | String
[12 empty] | VVK.ElementType | The type denotes a particular type that indicates the object further. The use has to be established at the level of instantiable subtypes. In particular it holds the user defined type, if the enumeration of the attribute 'PredefinedType' is set to [[USERDEFINED]]. |  | String
VVK.Material
[12 empty] | VVK.Name | Optional name for use by the participating software systems or users. For some subtypes of [[IfcRoot]] the insertion of the [[Name]] attribute may be required. This would be enforced by a where rule. |  | String
Konteineris | %F10 | JB | CNA |  |  | Geriamojo vandens talpa | Kilnojamas kaupimo komponentas medžiagoms laikyti ar žmonėms būti. |  | IfcFlowTerminal, IfcFlowTerminalType, IfcFlowTerminalTypeEnum |  | LoG 3 | [7 empty] | VN.V
[12 empty] | Pset_ConstructionAdministration.SpecificationSectionNumber | A reference number to an external contract technical specification section describing either (a) minimum performance requirements of a given IfcProductType/[[IfcProduct]] or (b) a preselection for a specific IfcProductType/[[IfcProduct]] made for this project. |  | String
[12 empty] | Pset_ElementCommon.System | The building service system that requires the provision for voids, e.g. 'Air Conditioning', 'Plumbing', 'Electro', etc. |  | String
[12 empty] | Pset_ElementComponentCommon.Height | Characteristic height |  | Real
[12 empty] | Pset_ElementComponentCommon.Status | [[Status]] of the element, predominately used in renovation or retrofitting projects. The status can be assigned to as 'New' - element designed as new addition, 'Existing' - element exists and remains, 'Demolish' - element existed but is to be demolished, 'Temporary' - element will exists only temporary (like a temporary support structure). |  | String
[12 empty] | Pset_ElementComponentCommon.Width | The width of the object. Only given, if the object has constant thickness (prismatic). |  | Real
[12 empty] | Pset_QuantityTakeOff.Length | The length of the object. |  | Real
[12 empty] | Pset_QuantityTakeOff.Volume | [[Volume]] of the element. |  | Real
[12 empty] | VVK.ElementType | The type denotes a particular type that indicates the object further. The use has to be established at the level of instantiable subtypes. In particular it holds the user defined type, if the enumeration of the attribute 'PredefinedType' is set to [[USERDEFINED]]. |  | String
VVK.Material
[12 empty] | VVK.Name | Optional name for use by the participating software systems or users. For some subtypes of [[IfcRoot]] the insertion of the [[Name]] attribute may be required. This would be enforced by a where rule. |  | String
Srauto energijos skaitiklis | %F10 | JB | BHA |  |  | Geriamo vandens skaitiklis | Energijos jutimo komponentas, skirtas atitinkamo energijos tankio srautui matuoti. |  |  |  | LoG 3 | [7 empty] | VN.V
[12 empty] | Pset_ConstructionAdministration.SpecificationSectionNumber | A reference number to an external contract technical specification section describing either (a) minimum performance requirements of a given IfcProductType/[[IfcProduct]] or (b) a preselection for a specific IfcProductType/[[IfcProduct]] made for this project. |  | String
[12 empty] | Pset_ElementCommon.System | The building service system that requires the provision for voids, e.g. 'Air Conditioning', 'Plumbing', 'Electro', etc. |  | String
[12 empty] | Pset_ElementComponentCommon.NominalDiameter | Nominal diameter or width of the object. |  | Real
[12 empty] | Pset_ElementComponentCommon.Status | [[Status]] of the element, predominately used in renovation or retrofitting projects. The status can be assigned to as 'New' - element designed as new addition, 'Existing' - element exists and remains, 'Demolish' - element existed but is to be demolished, 'Temporary' - element will exists only temporary (like a temporary support structure). |  | String
[12 empty] | VVK.ElementType | The type denotes a particular type that indicates the object further. The use has to be established at the level of instantiable subtypes. In particular it holds the user defined type, if the enumeration of the attribute 'PredefinedType' is set to [[USERDEFINED]]. |  | String
VVK.Material
[12 empty] | VVK.Name | Optional name for use by the participating software systems or users. For some subtypes of [[IfcRoot]] the insertion of the [[Name]] attribute may be required. This would be enforced by a where rule. |  | String
VVK.Tag
Teigiamo darbinio tūrio siurblys | %F10 | JB | GPA |  |  | Geriamo vandens sistemos teigiamo darbinio tūrio siurblys | Skysčio srautą sukuriantis komponentas, perkeliantis įtrauktą skystį į išleidimo angą. |  |  |  | LoG 3 | [7 empty] | VN.V
[12 empty] | Pset_ConstructionAdministration.SpecificationSectionNumber | A reference number to an external contract technical specification section describing either (a) minimum performance requirements of a given IfcProductType/[[IfcProduct]] or (b) a preselection for a specific IfcProductType/[[IfcProduct]] made for this project. |  | String
[12 empty] | Pset_ElectricalDeviceCommon.NominalPowerConsumption | Nominal total power consumption. |  | Real
[12 empty] | Pset_ElectricalDeviceCommon.RatedVoltage | The range of allowed voltage that a device is certified to handle. The upper bound of this value is the maximum. |  | Real
[12 empty] | Pset_ElementCommon.System | The building service system that requires the provision for voids, e.g. 'Air Conditioning', 'Plumbing', 'Electro', etc. |  | String
[12 empty] | Pset_ElementComponentCommon.IsExternal | Indication whether the element is designed for use in the exterior (TRUE) or not (FALSE). If (TRUE) it is an external element and faces the outside of the building. |  | Boolean
[12 empty] | Pset_ElementComponentCommon.NominalDiameter | Nominal diameter or width of the object. |  | Real
[12 empty] | Pset_ElementComponentCommon.Status | [[Status]] of the element, predominately used in renovation or retrofitting projects. The status can be assigned to as 'New' - element designed as new addition, 'Existing' - element exists and remains, 'Demolish' - element existed but is to be demolished, 'Temporary' - element will exists only temporary (like a temporary support structure). |  | String
[12 empty] | Pset_ElementComponentCommon.Weight | Total weight of object |  | Real
[12 empty] | VVK.ElementType | The type denotes a particular type that indicates the object further. The use has to be established at the level of instantiable subtypes. In particular it holds the user defined type, if the enumeration of the attribute 'PredefinedType' is set to [[USERDEFINED]]. |  | String
VVK.Material
[12 empty] | VVK.Name | Optional name for use by the participating software systems or users. For some subtypes of [[IfcRoot]] the insertion of the [[Name]] attribute may be required. This would be enforced by a where rule. |  | String
Izoliacija | %F10 | JB | RQA |  |  | Geriamo vandens sistemos izoliacija | Vietinį klimatą stabilizuojantis komponentas ribojant šilumos ar garso perdavimą. |  | I, c, f, C, o, v, e, r, i, n, g |  | LoG 3 | [7 empty] | VN.V
[12 empty] | Pset_ConstructionAdministration.SpecificationSectionNumber | A reference number to an external contract technical specification section describing either (a) minimum performance requirements of a given IfcProductType/[[IfcProduct]] or (b) a preselection for a specific IfcProductType/[[IfcProduct]] made for this project. |  | String
[12 empty] | Pset_ElementCommon.System | The building service system that requires the provision for voids, e.g. 'Air Conditioning', 'Plumbing', 'Electro', etc. |  | String
[12 empty] | Pset_ElementComponentCommon.Status | [[Status]] of the element, predominately used in renovation or retrofitting projects. The status can be assigned to as 'New' - element designed as new addition, 'Existing' - element exists and remains, 'Demolish' - element existed but is to be demolished, 'Temporary' - element will exists only temporary (like a temporary support structure). |  | String
[12 empty] | Pset_ElementComponentCommon.Thickness | The geometric thickness of the object. |  | Real
[12 empty] | Pset_QuantityTakeOff.Length | The length of the object. |  | Real
[12 empty] | VVK.ElementType | The type denotes a particular type that indicates the object further. The use has to be established at the level of instantiable subtypes. In particular it holds the user defined type, if the enumeration of the attribute 'PredefinedType' is set to [[USERDEFINED]]. |  | String
VVK.Material
[12 empty] | VVK.Name | Optional name for use by the participating software systems or users. For some subtypes of [[IfcRoot]] the insertion of the [[Name]] attribute may be required. This would be enforced by a where rule. |  | String
Vamzdis | %F30 | JB | WPA |  |  | Technologinio vandens sistemos vamzdis | Apskritos arba kampuotos standaus skerspjūvio formos komponentas, uždaroje aplinkoje nukreipiantis skysčio arba kitų medžiagų srautą. |  |  |  | LoG 3 | [7 empty] | VN.V
[12 empty] | Pset_ConstructionAdministration.SpecificationSectionNumber | A reference number to an external contract technical specification section describing either (a) minimum performance requirements of a given IfcProductType/[[IfcProduct]] or (b) a preselection for a specific IfcProductType/[[IfcProduct]] made for this project. |  | String
[12 empty] | Pset_ElementCommon.System | The building service system that requires the provision for voids, e.g. 'Air Conditioning', 'Plumbing', 'Electro', etc. |  | String
[12 empty] | Pset_ElementComponentCommon.Diameter | The [[Diameter]] of the object. |  | Real
[12 empty] | Pset_ElementComponentCommon.Status | [[Status]] of the element, predominately used in renovation or retrofitting projects. The status can be assigned to as 'New' - element designed as new addition, 'Existing' - element exists and remains, 'Demolish' - element existed but is to be demolished, 'Temporary' - element will exists only temporary (like a temporary support structure). |  | String
[12 empty] | Pset_QuantityTakeOff.Length | The length of the object. |  | Real
[12 empty] | VVK.ElementType | The type denotes a particular type that indicates the object further. The use has to be established at the level of instantiable subtypes. In particular it holds the user defined type, if the enumeration of the attribute 'PredefinedType' is set to [[USERDEFINED]]. |  | String
VVK.Material
[12 empty] | VVK.Name | Optional name for use by the participating software systems or users. For some subtypes of [[IfcRoot]] the insertion of the [[Name]] attribute may be required. This would be enforced by a where rule. |  | String
Išardoma jungtis | %F30 | JB | XMA |  |  | Technologinio vandens sistemos išardoma jungtis | Išardoma vamzdyno jungtis, sujungianti uždarą srautą. |  |  |  | LoG 3 | [7 empty] | VN.V
[12 empty] | Pset_ConstructionAdministration.SpecificationSectionNumber | A reference number to an external contract technical specification section describing either (a) minimum performance requirements of a given IfcProductType/[[IfcProduct]] or (b) a preselection for a specific IfcProductType/[[IfcProduct]] made for this project. |  | String
[12 empty] | Pset_ElementCommon.System | The building service system that requires the provision for voids, e.g. 'Air Conditioning', 'Plumbing', 'Electro', etc. |  | String
[12 empty] | Pset_ElementComponentCommon.NominalDiameter | Nominal diameter or width of the object. |  | Real
[12 empty] | Pset_ElementComponentCommon.Status | [[Status]] of the element, predominately used in renovation or retrofitting projects. The status can be assigned to as 'New' - element designed as new addition, 'Existing' - element exists and remains, 'Demolish' - element existed but is to be demolished, 'Temporary' - element will exists only temporary (like a temporary support structure). |  | String
[12 empty] | VVK.ElementType | The type denotes a particular type that indicates the object further. The use has to be established at the level of instantiable subtypes. In particular it holds the user defined type, if the enumeration of the attribute 'PredefinedType' is set to [[USERDEFINED]]. |  | String
VVK.Material
[12 empty] | VVK.Name | Optional name for use by the participating software systems or users. For some subtypes of [[IfcRoot]] the insertion of the [[Name]] attribute may be required. This would be enforced by a where rule. |  | String
Neišardoma jungtis | %F30 | JB | XMB |  |  | Technologinio vandens sistemos neišardoma jungtis | Neišardoma vamzdyno jungtis, sujungianti uždarą srautą. |  |  |  | LoG 3 | [7 empty] | VN.V
[12 empty] | Pset_ConstructionAdministration.SpecificationSectionNumber | A reference number to an external contract technical specification section describing either (a) minimum performance requirements of a given IfcProductType/[[IfcProduct]] or (b) a preselection for a specific IfcProductType/[[IfcProduct]] made for this project. |  | String
[12 empty] | Pset_ElementCommon.System | The building service system that requires the provision for voids, e.g. 'Air Conditioning', 'Plumbing', 'Electro', etc. |  | String
[12 empty] | Pset_ElementComponentCommon.NominalDiameter | Nominal diameter or width of the object. |  | Real
[12 empty] | Pset_ElementComponentCommon.Status | [[Status]] of the element, predominately used in renovation or retrofitting projects. The status can be assigned to as 'New' - element designed as new addition, 'Existing' - element exists and remains, 'Demolish' - element existed but is to be demolished, 'Temporary' - element will exists only temporary (like a temporary support structure). |  | String
[12 empty] | VVK.ElementType | The type denotes a particular type that indicates the object further. The use has to be established at the level of instantiable subtypes. In particular it holds the user defined type, if the enumeration of the attribute 'PredefinedType' is set to [[USERDEFINED]]. |  | String
VVK.Material
[12 empty] | VVK.Name | Optional name for use by the participating software systems or users. For some subtypes of [[IfcRoot]] the insertion of the [[Name]] attribute may be required. This would be enforced by a where rule. |  | String
Skysčio reguliavimo vožtuvas | %F30 | JB | QNA |  |  | Technologinio vandens sistemos vožtuvas, sklendė | Komponentas, sandariose skysčio sistemose reguliuojantis skysčio srautą. |  |  |  | LoG 3 | [7 empty] | VN.V
[12 empty] | Pset_ConstructionAdministration.SpecificationSectionNumber | A reference number to an external contract technical specification section describing either (a) minimum performance requirements of a given IfcProductType/[[IfcProduct]] or (b) a preselection for a specific IfcProductType/[[IfcProduct]] made for this project. |  | String
[12 empty] | Pset_ElementCommon.System | The building service system that requires the provision for voids, e.g. 'Air Conditioning', 'Plumbing', 'Electro', etc. |  | String
[12 empty] | Pset_ElementComponentCommon.NominalDiameter | Nominal diameter or width of the object. |  | Real
[12 empty] | Pset_ElementComponentCommon.Status | [[Status]] of the element, predominately used in renovation or retrofitting projects. The status can be assigned to as 'New' - element designed as new addition, 'Existing' - element exists and remains, 'Demolish' - element existed but is to be demolished, 'Temporary' - element will exists only temporary (like a temporary support structure). |  | String
[12 empty] | VVK.ElementType | The type denotes a particular type that indicates the object further. The use has to be established at the level of instantiable subtypes. In particular it holds the user defined type, if the enumeration of the attribute 'PredefinedType' is set to [[USERDEFINED]]. |  | String
VVK.Material
[12 empty] | VVK.Name | Optional name for use by the participating software systems or users. For some subtypes of [[IfcRoot]] the insertion of the [[Name]] attribute may be required. This would be enforced by a where rule. |  | String
Konteineris | %F30 | JB | CNA |  |  | Technologinio vandens talpa | Kilnojamas kaupimo komponentas medžiagoms laikyti ar žmonėms būti. |  | IfcFlowTerminal, IfcFlowTerminalType, IfcFlowTerminalTypeEnum |  | LoG 3 | [7 empty] | VN.V
[12 empty] | Pset_ConstructionAdministration.SpecificationSectionNumber | A reference number to an external contract technical specification section describing either (a) minimum performance requirements of a given IfcProductType/[[IfcProduct]] or (b) a preselection for a specific IfcProductType/[[IfcProduct]] made for this project. |  | String
[12 empty] | Pset_ElementCommon.System | The building service system that requires the provision for voids, e.g. 'Air Conditioning', 'Plumbing', 'Electro', etc. |  | String
[12 empty] | Pset_ElementComponentCommon.Height | Characteristic height |  | Real
[12 empty] | Pset_ElementComponentCommon.Status | [[Status]] of the element, predominately used in renovation or retrofitting projects. The status can be assigned to as 'New' - element designed as new addition, 'Existing' - element exists and remains, 'Demolish' - element existed but is to be demolished, 'Temporary' - element will exists only temporary (like a temporary support structure). |  | String
[12 empty] | Pset_ElementComponentCommon.Width | The width of the object. Only given, if the object has constant thickness (prismatic). |  | Real
[12 empty] | Pset_QuantityTakeOff.Length | The length of the object. |  | Real
[12 empty] | Pset_QuantityTakeOff.Volume | [[Volume]] of the element. |  | Real
[12 empty] | VVK.ElementType | The type denotes a particular type that indicates the object further. The use has to be established at the level of instantiable subtypes. In particular it holds the user defined type, if the enumeration of the attribute 'PredefinedType' is set to [[USERDEFINED]]. |  | String
VVK.Material
[12 empty] | VVK.Name | Optional name for use by the participating software systems or users. For some subtypes of [[IfcRoot]] the insertion of the [[Name]] attribute may be required. This would be enforced by a where rule. |  | String
Srauto energijos skaitiklis | %F30 | JB | BHA |  |  | Technologinio vandens skaitiklis | Energijos jutimo komponentas, skirtas atitinkamo energijos tankio srautui matuoti. |  |  |  | LoG 3 | [7 empty] | VN.V
[12 empty] | Pset_ConstructionAdministration.SpecificationSectionNumber | A reference number to an external contract technical specification section describing either (a) minimum performance requirements of a given IfcProductType/[[IfcProduct]] or (b) a preselection for a specific IfcProductType/[[IfcProduct]] made for this project. |  | String
[12 empty] | Pset_ElementCommon.System | The building service system that requires the provision for voids, e.g. 'Air Conditioning', 'Plumbing', 'Electro', etc. |  | String
[12 empty] | Pset_ElementComponentCommon.NominalDiameter | Nominal diameter or width of the object. |  | Real
[12 empty] | Pset_ElementComponentCommon.Status | [[Status]] of the element, predominately used in renovation or retrofitting projects. The status can be assigned to as 'New' - element designed as new addition, 'Existing' - element exists and remains, 'Demolish' - element existed but is to be demolished, 'Temporary' - element will exists only temporary (like a temporary support structure). |  | String
[12 empty] | VVK.ElementType | The type denotes a particular type that indicates the object further. The use has to be established at the level of instantiable subtypes. In particular it holds the user defined type, if the enumeration of the attribute 'PredefinedType' is set to [[USERDEFINED]]. |  | String
VVK.Material
[12 empty] | VVK.Name | Optional name for use by the participating software systems or users. For some subtypes of [[IfcRoot]] the insertion of the [[Name]] attribute may be required. This would be enforced by a where rule. |  | String
VVK.Tag
Teigiamo darbinio tūrio siurblys | %F30 | JB | GPA |  |  | Technologinio vandens sistemos teigiamo darbinio tūrio siurblys | Skysčio srautą sukuriantis komponentas, perkeliantis įtrauktą skystį į išleidimo angą. |  |  |  | LoG 3 | [7 empty] | VN.V
[12 empty] | Pset_ConstructionAdministration.SpecificationSectionNumber | A reference number to an external contract technical specification section describing either (a) minimum performance requirements of a given IfcProductType/[[IfcProduct]] or (b) a preselection for a specific IfcProductType/[[IfcProduct]] made for this project. |  | String
[12 empty] | Pset_ElectricalDeviceCommon.NominalPowerConsumption | Nominal total power consumption. |  | Real
[12 empty] | Pset_ElectricalDeviceCommon.RatedVoltage | The range of allowed voltage that a device is certified to handle. The upper bound of this value is the maximum. |  | Real
[12 empty] | Pset_ElementCommon.System | The building service system that requires the provision for voids, e.g. 'Air Conditioning', 'Plumbing', 'Electro', etc. |  | String
[12 empty] | Pset_ElementComponentCommon.IsExternal | Indication whether the element is designed for use in the exterior (TRUE) or not (FALSE). If (TRUE) it is an external element and faces the outside of the building. |  | Boolean
[12 empty] | Pset_ElementComponentCommon.NominalDiameter | Nominal diameter or width of the object. |  | Real
[12 empty] | Pset_ElementComponentCommon.Status | [[Status]] of the element, predominately used in renovation or retrofitting projects. The status can be assigned to as 'New' - element designed as new addition, 'Existing' - element exists and remains, 'Demolish' - element existed but is to be demolished, 'Temporary' - element will exists only temporary (like a temporary support structure). |  | String
[12 empty] | Pset_ElementComponentCommon.Weight | Total weight of object |  | Real
[12 empty] | VVK.ElementType | The type denotes a particular type that indicates the object further. The use has to be established at the level of instantiable subtypes. In particular it holds the user defined type, if the enumeration of the attribute 'PredefinedType' is set to [[USERDEFINED]]. |  | String
VVK.Material
[12 empty] | VVK.Name | Optional name for use by the participating software systems or users. For some subtypes of [[IfcRoot]] the insertion of the [[Name]] attribute may be required. This would be enforced by a where rule. |  | String
Izoliacija | %F30 | JB | RQA |  |  | Technologinio vandens sistemos izoliacija | Vietinį klimatą stabilizuojantis komponentas ribojant šilumos ar garso perdavimą. |  | I, c, f, C, o, v, e, r, i, n, g |  | LoG 3 | [7 empty] | VN.V
[12 empty] | Pset_ConstructionAdministration.SpecificationSectionNumber | A reference number to an external contract technical specification section describing either (a) minimum performance requirements of a given IfcProductType/[[IfcProduct]] or (b) a preselection for a specific IfcProductType/[[IfcProduct]] made for this project. |  | String
[12 empty] | Pset_ElementCommon.System | The building service system that requires the provision for voids, e.g. 'Air Conditioning', 'Plumbing', 'Electro', etc. |  | String
[12 empty] | Pset_ElementComponentCommon.Status | [[Status]] of the element, predominately used in renovation or retrofitting projects. The status can be assigned to as 'New' - element designed as new addition, 'Existing' - element exists and remains, 'Demolish' - element existed but is to be demolished, 'Temporary' - element will exists only temporary (like a temporary support structure). |  | String
[12 empty] | Pset_ElementComponentCommon.Thickness | The geometric thickness of the object. |  | Real
[12 empty] | Pset_QuantityTakeOff.Length | The length of the object. |  | Real
[12 empty] | VVK.ElementType | The type denotes a particular type that indicates the object further. The use has to be established at the level of instantiable subtypes. In particular it holds the user defined type, if the enumeration of the attribute 'PredefinedType' is set to [[USERDEFINED]]. |  | String
VVK.Material
[12 empty] | VVK.Name | Optional name for use by the participating software systems or users. For some subtypes of [[IfcRoot]] the insertion of the [[Name]] attribute may be required. This would be enforced by a where rule. |  | String
Korpusas | %F30 | JB | UCA |  |  | Gaisrinio čiaupo dėžė | Gaubtas, skirtas mechanizmams ar jų dalims apsaugoti nuo išorinio poveikio bei užtikrinti žmonių saugumą (taip pat ir nuo kontakto su elektros srove). |  |  |  | LoG 3 | [7 empty] | VN.V
[12 empty] | Pset_ElementComponentCommon.Height | Characteristic height |  | Real
[12 empty] | Pset_ElementComponentCommon.Width | The width of the object. Only given, if the object has constant thickness (prismatic). |  | Real
[12 empty] | Pset_QuantityTakeOff.Length | The length of the object. |  | Real