## LoIN - s1
Komponento pavadinimas pagal NSIK klasifikatorių | Klasifikatoriai |  |  |  |  | Pavadinimas | Elemento aprašymas | Modeliuojamų elementų pavyzdžiai | IFC tipas | Pastabos | Pateikiama informacija | [7 empty] | PROJEKTO DALIS
| Funkcinės sistemos kodas - ClassificationSystem.NSIK LF arba „NSIK LF“ klasifikatorius | Techninės sistemos kodas - ClassificationSystem.NSIK LT arba „NSIK LT“ klasifikatorius | Komponento kodas - ClassificationSystemNSIK LK arba „NSIK LK“ klasifikatorius | Erdvės kodas - ClassificationSystem.NSIK B arba „NSIK B“ klasifikatorius | Statinio kodas - ClassificationSystem.NSIK E arba „NSIK E“ klasifikatorius | [5 empty] | Esama situacija LOD, LoG | Atributas arba Savybių rinkinys.Pavadinimas | Atributo ar savybės aprašymas | IFC duomenų tipas | Duomenų tipas | Vertės pavyzdžiai | Leidžiamos reikšmės | Pastabos
ŠVOK.Š: ŠVOK: šildymas | [10 empty] | 275
Šiluminės energijos skaitiklis | H | HD | BHB |  |  | Energijos skaitiklis | Energijos jutimo komponentas, skirtas atitinkamam šiluminės talpos šilumos srautui matuoti. | Energijos jutiklis, energijos skaitiklis, vėsos skaitiklis, šilumos skaitiklis |  |  | LoG 2 | [7 empty] | ŠVOK.Š
[12 empty] | Pset_ConstructionAdministration.SpecificationSectionNumber | A reference number to an external contract technical specification section describing either (a) minimum performance requirements of a given IfcProductType/[[IfcProduct]] or (b) a preselection for a specific IfcProductType/[[IfcProduct]] made for this project. |  | String
[12 empty] | Pset_ElectricalDeviceCommon.HasProtectiveEarth | Indicates whether the object has a protective earth connection (=TRUE) or not (= FALSE). |  | Boolean
[12 empty] | Pset_ElectricalDeviceCommon.NominalPowerConsumption | Nominal total power consumption. |  | Real
[12 empty] | Pset_ElectricalDeviceCommon.RatedVoltage | The range of allowed voltage that a device is certified to handle. The upper bound of this value is the maximum. |  | Real
[12 empty] | Pset_ElementCommon.System | The building service system that requires the provision for voids, e.g. 'Air Conditioning', 'Plumbing', 'Electro', etc. |  | String
[12 empty] | Pset_ElementComponentCommon.Height | Characteristic height |  | Real
[12 empty] | Pset_ElementComponentCommon.NominalDiameter | Nominal diameter or width of the object. |  | Real
[12 empty] | Pset_ElementComponentCommon.Status | [[Status]] of the element, predominately used in renovation or retrofitting projects. The status can be assigned to as 'New' - element designed as new addition, 'Existing' - element exists and remains, 'Demolish' - element existed but is to be demolished, 'Temporary' - element will exists only temporary (like a temporary support structure). |  | String
[12 empty] | Pset_ElementComponentCommon.Width | The width of the object. Only given, if the object has constant thickness (prismatic). |  | Real
[12 empty] | Pset_ManufacturerTypeInformation.ArticleNumber | Article number or reference that is be applied to a configured product according to a standard scheme for article number definition as defined by the manufacturer. It is often used as the purchasing number. |  | String
Pset_ManufacturerTypeInformation.Manufacturer
Pset_QuantityTakeOff.Length
[12 empty] | VVK.ElementType | The type denotes a particular type that indicates the object further. The use has to be established at the level of instantiable subtypes. In particular it holds the user defined type, if the enumeration of the attribute 'PredefinedType' is set to [[USERDEFINED]]. |  | String
VVK.Material
[12 empty] | VVK.Name | Optional name for use by the participating software systems or users. For some subtypes of [[IfcRoot]] the insertion of the [[Name]] attribute may be required. This would be enforced by a where rule. |  | String
Absoliučiojo slėgio keitiklis | H | HD | BPA |  |  | Slėgio keitiklis | Vieno sensoriaus absoliučiojo slėgio jutimo komponentas su skaliariniu išėjimu. | absoliučiojo slėgio jutiklis, Absoliučiojo slėgio daviklis, slėgio jutiklis, manometras, slėgio matavimo įrenginys, Manometras, slėgio keitiklis |  |  | LoG 2 | [7 empty] | ŠVOK.Š
[12 empty] | Pset_ConstructionAdministration.SpecificationSectionNumber | A reference number to an external contract technical specification section describing either (a) minimum performance requirements of a given IfcProductType/[[IfcProduct]] or (b) a preselection for a specific IfcProductType/[[IfcProduct]] made for this project. |  | String
[12 empty] | Pset_ElementCommon.System | The building service system that requires the provision for voids, e.g. 'Air Conditioning', 'Plumbing', 'Electro', etc. |  | String
[12 empty] | Pset_ElementComponentCommon.NominalDiameter | Nominal diameter or width of the object. |  | Real
[12 empty] | Pset_ElementComponentCommon.Status | [[Status]] of the element, predominately used in renovation or retrofitting projects. The status can be assigned to as 'New' - element designed as new addition, 'Existing' - element exists and remains, 'Demolish' - element existed but is to be demolished, 'Temporary' - element will exists only temporary (like a temporary support structure). |  | String
[12 empty] | Pset_ManufacturerTypeInformation.ArticleNumber | Article number or reference that is be applied to a configured product according to a standard scheme for article number definition as defined by the manufacturer. It is often used as the purchasing number. |  | String
Pset_ManufacturerTypeInformation.Manufacturer
[12 empty] | VVK.ElementType | The type denotes a particular type that indicates the object further. The use has to be established at the level of instantiable subtypes. In particular it holds the user defined type, if the enumeration of the attribute 'PredefinedType' is set to [[USERDEFINED]]. |  | String
VVK.Material
[12 empty] | VVK.Name | Optional name for use by the participating software systems or users. For some subtypes of [[IfcRoot]] the insertion of the [[Name]] attribute may be required. This would be enforced by a where rule. |  | String
Temperatūros keitiklis | H | HD | BTA |  |  | Temperatūros keitiklis | Temperatūros jutimo komponentas su skaliariniu išėjimu. | Temperatūros daviklis, temperatūros jutiklis, termometras |  |  | LoG 2 | [7 empty] | ŠVOK.Š
[12 empty] | Pset_ConstructionAdministration.SpecificationSectionNumber | A reference number to an external contract technical specification section describing either (a) minimum performance requirements of a given IfcProductType/[[IfcProduct]] or (b) a preselection for a specific IfcProductType/[[IfcProduct]] made for this project. |  | String
[12 empty] | Pset_ElementCommon.System | The building service system that requires the provision for voids, e.g. 'Air Conditioning', 'Plumbing', 'Electro', etc. |  | String
[12 empty] | Pset_ElementComponentCommon.NominalDiameter | Nominal diameter or width of the object. |  | Real
[12 empty] | Pset_ElementComponentCommon.Status | [[Status]] of the element, predominately used in renovation or retrofitting projects. The status can be assigned to as 'New' - element designed as new addition, 'Existing' - element exists and remains, 'Demolish' - element existed but is to be demolished, 'Temporary' - element will exists only temporary (like a temporary support structure). |  | String
[12 empty] | Pset_ManufacturerTypeInformation.ArticleNumber | Article number or reference that is be applied to a configured product according to a standard scheme for article number definition as defined by the manufacturer. It is often used as the purchasing number. |  | String
Pset_ManufacturerTypeInformation.Manufacturer
[12 empty] | VVK.ElementType | The type denotes a particular type that indicates the object further. The use has to be established at the level of instantiable subtypes. In particular it holds the user defined type, if the enumeration of the attribute 'PredefinedType' is set to [[USERDEFINED]]. |  | String
VVK.Material
[12 empty] | VVK.Name | Optional name for use by the participating software systems or users. For some subtypes of [[IfcRoot]] the insertion of the [[Name]] attribute may be required. This would be enforced by a where rule. |  | String
Daugiaparametris jutiklis | H | HD | BUA |  |  | Daugiaparametris jutiklis | Daugiaparametris jutimo komponentas su skaliariniu išėjimu. | Patalpos klimato kontrolės blokas, multimetras, Daugiafunkcinis matuoklis |  |  | LoG 2 | [7 empty] | ŠVOK.Š
[12 empty] | Pset_ManufacturerTypeInformation.ArticleNumber | Article number or reference that is be applied to a configured product according to a standard scheme for article number definition as defined by the manufacturer. It is often used as the purchasing number. |  | String
Pset_ManufacturerTypeInformation.Manufacturer
Vamzdis | H | HD | WPA |  |  | Vamzdis | Apskritos arba kampuotos standaus skerspjūvio formos komponentas, uždaroje aplinkoje nukreipiantis skysčio arba kitų medžiagų srautą. | Lankas, vamzdynas, pralaidos vamzdis |  |  | LoG 2 | [7 empty] | ŠVOK.Š
<<<
[12 empty] | Pset_ConstructionAdministration.SpecificationSectionNumber | A reference number to an external contract technical specification section describing either (a) minimum performance requirements of a given IfcProductType/[[IfcProduct]] or (b) a preselection for a specific IfcProductType/[[IfcProduct]] made for this project. |  | String
[12 empty] | Pset_ElementCommon.System | The building service system that requires the provision for voids, e.g. 'Air Conditioning', 'Plumbing', 'Electro', etc. |  | String
[12 empty] | Pset_ElementComponentCommon.Diameter | The [[Diameter]] of the object. |  | Real
[12 empty] | Pset_ElementComponentCommon.Status | [[Status]] of the element, predominately used in renovation or retrofitting projects. The status can be assigned to as 'New' - element designed as new addition, 'Existing' - element exists and remains, 'Demolish' - element existed but is to be demolished, 'Temporary' - element will exists only temporary (like a temporary support structure). |  | String
[12 empty] | Pset_ManufacturerTypeInformation.ArticleNumber | Article number or reference that is be applied to a configured product according to a standard scheme for article number definition as defined by the manufacturer. It is often used as the purchasing number. |  | String
Pset_ManufacturerTypeInformation.Manufacturer
Pset_QuantityTakeOff.Length
[12 empty] | VVK.Colour | [[Colour]] of this object. |  | String
[12 empty] | VVK.ElementType | The type denotes a particular type that indicates the object further. The use has to be established at the level of instantiable subtypes. In particular it holds the user defined type, if the enumeration of the attribute 'PredefinedType' is set to [[USERDEFINED]]. |  | String
[12 empty] | VVK.Finish | [[Description]] of the (surface) finish of the object for informational purposes. |  | String
VVK.Material
[12 empty] | VVK.Name | Optional name for use by the participating software systems or users. For some subtypes of [[IfcRoot]] the insertion of the [[Name]] attribute may be required. This would be enforced by a where rule. |  | String
Korpusas | H | HD | UCA |  |  | Korpusas (skydelis) | Gaubtas, skirtas mechanizmams ar jų dalims apsaugoti nuo išorinio poveikio bei užtikrinti žmonių saugumą (taip pat ir nuo kontakto su elektros srove). | paskirstymo skydelis, Siurblio valdymo skydelis, Kolektoriaus spinta, sensorių dėžutė, montavimo dėžė, spintelė, kolektorių spintelė, skydinė, prietaisų dėžė, Centralė, elektros spinta, saugos dėžutė, elektros skydelis | IfcJunctionBox, IfcJunctionBoxType |  | LoG 2 | [7 empty] | ŠVOK.Š
<<<
[12 empty] | Pset_ConstructionAdministration.SpecificationSectionNumber | A reference number to an external contract technical specification section describing either (a) minimum performance requirements of a given IfcProductType/[[IfcProduct]] or (b) a preselection for a specific IfcProductType/[[IfcProduct]] made for this project. |  | String
[12 empty] | Pset_ElectricalDeviceCommon.HasProtectiveEarth | Indicates whether the object has a protective earth connection (=TRUE) or not (= FALSE). |  | Boolean
[12 empty] | Pset_ElectricalDeviceCommon.IK_Code | IK Code according to IEC 62262 (2002) is a numeric classification for the degree of protection provided by enclosures for electrical equipment against external mechanical impacts. |  | String
[12 empty] | Pset_ElectricalDeviceCommon.IP_Code | IP Code, the International Protection Marking, IEC 60529), classifies and rates the degree of protection provided against intrusion. |  | String
[12 empty] | Pset_ElectricalDeviceCommon.NominalPowerConsumption | Nominal total power consumption. |  | Real
[12 empty] | Pset_ElectricalDeviceCommon.RatedVoltage | The range of allowed voltage that a device is certified to handle. The upper bound of this value is the maximum. |  | Real
[12 empty] | Pset_ElementCommon.System | The building service system that requires the provision for voids, e.g. 'Air Conditioning', 'Plumbing', 'Electro', etc. |  | String
[12 empty] | Pset_ElementComponentCommon.Height | Characteristic height |  | Real
[12 empty] | Pset_ElementComponentCommon.IsExternal | Indication whether the element is designed for use in the exterior (TRUE) or not (FALSE). If (TRUE) it is an external element and faces the outside of the building. |  | Boolean
[12 empty] | Pset_ElementComponentCommon.Status | [[Status]] of the element, predominately used in renovation or retrofitting projects. The status can be assigned to as 'New' - element designed as new addition, 'Existing' - element exists and remains, 'Demolish' - element existed but is to be demolished, 'Temporary' - element will exists only temporary (like a temporary support structure). |  | String
[12 empty] | Pset_ElementComponentCommon.Width | The width of the object. Only given, if the object has constant thickness (prismatic). |  | Real
[12 empty] | Pset_ManufacturerTypeInformation.ArticleNumber | Article number or reference that is be applied to a configured product according to a standard scheme for article number definition as defined by the manufacturer. It is often used as the purchasing number. |  | String
Pset_ManufacturerTypeInformation.Manufacturer
Pset_QuantityTakeOff.Length
[12 empty] | VVK.Colour | [[Colour]] of this object. |  | String
[12 empty] | VVK.ElementType | The type denotes a particular type that indicates the object further. The use has to be established at the level of instantiable subtypes. In particular it holds the user defined type, if the enumeration of the attribute 'PredefinedType' is set to [[USERDEFINED]]. |  | String
[12 empty] | VVK.Finish | [[Description]] of the (surface) finish of the object for informational purposes. |  | String
[12 empty] | VVK.Name | Optional name for use by the participating software systems or users. For some subtypes of [[IfcRoot]] the insertion of the [[Name]] attribute may be required. This would be enforced by a where rule. |  | String
[12 empty] | VVK.Tag | The tag (or label) identifier at the particular instance of a product, e.g. the serial number, or the position number. It is the identifier at the occurrence level. |  | String
Elektrinis kaitinimo paviršius | H | HD | EBB |  |  | Elektrinis kaitinimo paviršius | Elektrinis šildytuvas, perduodantis šilumą paviršiumi. | Elektrinis rankšluosčių džiovintuvas, elektrinė šildymo spiralė |  |  | LoG 2 | [7 empty] | ŠVOK.Š
[12 empty] | Pset_ManufacturerTypeInformation.ArticleNumber | Article number or reference that is be applied to a configured product according to a standard scheme for article number definition as defined by the manufacturer. It is often used as the purchasing number. |  | String
Pset_ManufacturerTypeInformation.Manufacturer
Elektrinis erdvės šildytuvas | H | HD | EBG |  |  | Elektrinis erdvės šildytuvas (radiatorius) | Elektrinis šildymo komponentas, perduodantis šilumą erdvei infraraudonaisiais spinduliais ar kt. šilumos perdavimo būdais. | Elektrinis "židinys", elektrinis radiatorius, pirties krosnelė, spindulinis šildytuvas, tepalinis radiatorius |  |  | LoG 2 | [7 empty] | ŠVOK.Š
<<<
[12 empty] | Pset_ConstructionAdministration.SpecificationSectionNumber | A reference number to an external contract technical specification section describing either (a) minimum performance requirements of a given IfcProductType/[[IfcProduct]] or (b) a preselection for a specific IfcProductType/[[IfcProduct]] made for this project. |  | String
[12 empty] | Pset_ElectricalDeviceCommon.HasProtectiveEarth | Indicates whether the object has a protective earth connection (=TRUE) or not (= FALSE). |  | Boolean
[12 empty] | Pset_ElectricalDeviceCommon.NominalPowerConsumption | Nominal total power consumption. |  | Real
[12 empty] | Pset_ElectricalDeviceCommon.RatedVoltage | The range of allowed voltage that a device is certified to handle. The upper bound of this value is the maximum. |  | Real
[12 empty] | Pset_ElementCommon.System | The building service system that requires the provision for voids, e.g. 'Air Conditioning', 'Plumbing', 'Electro', etc. |  | String
[12 empty] | Pset_ElementComponentCommon.Height | Characteristic height |  | Real
[12 empty] | Pset_ElementComponentCommon.Status | [[Status]] of the element, predominately used in renovation or retrofitting projects. The status can be assigned to as 'New' - element designed as new addition, 'Existing' - element exists and remains, 'Demolish' - element existed but is to be demolished, 'Temporary' - element will exists only temporary (like a temporary support structure). |  | String
[12 empty] | Pset_ElementComponentCommon.Width | The width of the object. Only given, if the object has constant thickness (prismatic). |  | Real
[12 empty] | Pset_ManufacturerTypeInformation.ArticleNumber | Article number or reference that is be applied to a configured product according to a standard scheme for article number definition as defined by the manufacturer. It is often used as the purchasing number. |  | String
Pset_ManufacturerTypeInformation.Manufacturer
Pset_QuantityTakeOff.Length
[12 empty] | VVK.Colour | [[Colour]] of this object. |  | String
[12 empty] | VVK.ElementType | The type denotes a particular type that indicates the object further. The use has to be established at the level of instantiable subtypes. In particular it holds the user defined type, if the enumeration of the attribute 'PredefinedType' is set to [[USERDEFINED]]. |  | String
[12 empty] | VVK.Finish | [[Description]] of the (surface) finish of the object for informational purposes. |  | String
[12 empty] | VVK.Name | Optional name for use by the participating software systems or users. For some subtypes of [[IfcRoot]] the insertion of the [[Name]] attribute may be required. This would be enforced by a where rule. |  | String
[12 empty] | VVK.Tag | The tag (or label) identifier at the particular instance of a product, e.g. the serial number, or the position number. It is the identifier at the occurrence level. |  | String
Šildymo ir (arba) vėsinimo paviršius | H | HD | EPA |  |  | Šildymo ir/arba vėsinimo paviršius | Šildymo ir (arba) vėsinimo įrenginys, perduodantis energiją šilumai laidžiu paviršiumi. | Kaitinimo plokštė, kondensatorius, radiatorius |  |  | LoG 2 | [7 empty] | ŠVOK.Š
<<<
[12 empty] | Pset_ConstructionAdministration.SpecificationSectionNumber | A reference number to an external contract technical specification section describing either (a) minimum performance requirements of a given IfcProductType/[[IfcProduct]] or (b) a preselection for a specific IfcProductType/[[IfcProduct]] made for this project. |  | String
[12 empty] | Pset_ElectricalDeviceCommon.HasProtectiveEarth | Indicates whether the object has a protective earth connection (=TRUE) or not (= FALSE). |  | Boolean
[12 empty] | Pset_ElectricalDeviceCommon.NominalPowerConsumption | Nominal total power consumption. |  | Real
[12 empty] | Pset_ElectricalDeviceCommon.RatedVoltage | The range of allowed voltage that a device is certified to handle. The upper bound of this value is the maximum. |  | Real
[12 empty] | Pset_ElementCommon.System | The building service system that requires the provision for voids, e.g. 'Air Conditioning', 'Plumbing', 'Electro', etc. |  | String
[12 empty] | Pset_ElementComponentCommon.Height | Characteristic height |  | Real
[12 empty] | Pset_ElementComponentCommon.Status | [[Status]] of the element, predominately used in renovation or retrofitting projects. The status can be assigned to as 'New' - element designed as new addition, 'Existing' - element exists and remains, 'Demolish' - element existed but is to be demolished, 'Temporary' - element will exists only temporary (like a temporary support structure). |  | String
[12 empty] | Pset_ElementComponentCommon.Width | The width of the object. Only given, if the object has constant thickness (prismatic). |  | Real
[12 empty] | Pset_ManufacturerTypeInformation.ArticleNumber | Article number or reference that is be applied to a configured product according to a standard scheme for article number definition as defined by the manufacturer. It is often used as the purchasing number. |  | String
Pset_ManufacturerTypeInformation.Manufacturer
Pset_QuantityTakeOff.Length
[12 empty] | VVK.Colour | [[Colour]] of this object. |  | String
[12 empty] | VVK.ElementType | The type denotes a particular type that indicates the object further. The use has to be established at the level of instantiable subtypes. In particular it holds the user defined type, if the enumeration of the attribute 'PredefinedType' is set to [[USERDEFINED]]. |  | String
[12 empty] | VVK.Finish | [[Description]] of the (surface) finish of the object for informational purposes. |  | String
[12 empty] | VVK.Name | Optional name for use by the participating software systems or users. For some subtypes of [[IfcRoot]] the insertion of the [[Name]] attribute may be required. This would be enforced by a where rule. |  | String
[12 empty] | VVK.Tag | The tag (or label) identifier at the particular instance of a product, e.g. the serial number, or the position number. It is the identifier at the occurrence level. |  | String
Plieninis radiatorius | H | HD | %EPA10 |  |  | Plieninis radiatorius | Šildymo prietaisas, perduodantis šilumnešio ir (arba) šaltnešio energiją į patalpą per plieninę sienelę spinduliavimu ir konvekcija. | Gyvatukas, gyvatukas su elektriniu kaitinimo elementu, rankšluosčių džiovintuvas, rankšluosčių džiovintuvas su elektriniu kaitinimo elementu, vamzdinis radiatorius, vamzdinis radiatorius su elektriniu kaitinimo elementu |  |  | LoG 2 | [7 empty] | ŠVOK.Š
<<<
[12 empty] | Pset_ConstructionAdministration.SpecificationSectionNumber | A reference number to an external contract technical specification section describing either (a) minimum performance requirements of a given IfcProductType/[[IfcProduct]] or (b) a preselection for a specific IfcProductType/[[IfcProduct]] made for this project. |  | String
[12 empty] | Pset_ElectricalDeviceCommon.HasProtectiveEarth | Indicates whether the object has a protective earth connection (=TRUE) or not (= FALSE). |  | Boolean
[12 empty] | Pset_ElectricalDeviceCommon.NominalPowerConsumption | Nominal total power consumption. |  | Real
[12 empty] | Pset_ElectricalDeviceCommon.RatedVoltage | The range of allowed voltage that a device is certified to handle. The upper bound of this value is the maximum. |  | Real
[12 empty] | Pset_ElementCommon.System | The building service system that requires the provision for voids, e.g. 'Air Conditioning', 'Plumbing', 'Electro', etc. |  | String
[12 empty] | Pset_ElementComponentCommon.Height | Characteristic height |  | Real
[12 empty] | Pset_ElementComponentCommon.Status | [[Status]] of the element, predominately used in renovation or retrofitting projects. The status can be assigned to as 'New' - element designed as new addition, 'Existing' - element exists and remains, 'Demolish' - element existed but is to be demolished, 'Temporary' - element will exists only temporary (like a temporary support structure). |  | String
[12 empty] | Pset_ElementComponentCommon.Width | The width of the object. Only given, if the object has constant thickness (prismatic). |  | Real
[12 empty] | Pset_ManufacturerTypeInformation.ArticleNumber | Article number or reference that is be applied to a configured product according to a standard scheme for article number definition as defined by the manufacturer. It is often used as the purchasing number. |  | String
Pset_ManufacturerTypeInformation.Manufacturer
Pset_QuantityTakeOff.Length
[12 empty] | VVK.Colour | [[Colour]] of this object. |  | String
[12 empty] | VVK.ElementType | The type denotes a particular type that indicates the object further. The use has to be established at the level of instantiable subtypes. In particular it holds the user defined type, if the enumeration of the attribute 'PredefinedType' is set to [[USERDEFINED]]. |  | String
[12 empty] | VVK.Finish | [[Description]] of the (surface) finish of the object for informational purposes. |  | String
[12 empty] | VVK.Name | Optional name for use by the participating software systems or users. For some subtypes of [[IfcRoot]] the insertion of the [[Name]] attribute may be required. This would be enforced by a where rule. |  | String
[12 empty] | VVK.Tag | The tag (or label) identifier at the particular instance of a product, e.g. the serial number, or the position number. It is the identifier at the occurrence level. |  | String
Šildymo ir (arba) vėsinimo vamzdis | H | HD | EPB |  |  | Šildymo ir/arba vėsinimo vamzdis | Šildymo ir (arba) vėsinimo įrenginys, perduodantis energiją per vamzdį, kuriame teka šilumnešis. | Rankšluosčių džiovintuvas, Grindų šildymo vamzdis, vamzdinis šilumokaitis, Konvektoriaus vamzdis, panelinio šildymo kontūras |  |  | LoG 2 | [7 empty] | ŠVOK.Š
[12 empty] | Pset_ManufacturerTypeInformation.ArticleNumber | Article number or reference that is be applied to a configured product according to a standard scheme for article number definition as defined by the manufacturer. It is often used as the purchasing number. |  | String
Pset_ManufacturerTypeInformation.Manufacturer
Šildymo ir (arba) vėsinimo plokštė | H | HD | EPC |  |  | Šildymo ir/arba vėsinimo plokštė | Šildymo ir (arba) vėsinimo įrenginys, perduodantis energiją šilumai nelaidžiu paviršiumi. | kondensatorius, Kaitinimo plokštė, Grindinis šildymas, radiatorius, panelinis šildymas |  |  | LoG 2 | [7 empty] | ŠVOK.Š
[12 empty] | Pset_ManufacturerTypeInformation.ArticleNumber | Article number or reference that is be applied to a configured product according to a standard scheme for article number definition as defined by the manufacturer. It is often used as the purchasing number. |  | String
Pset_ManufacturerTypeInformation.Manufacturer
Ventiliatorius | H | HD | GQB |  |  | Ventiliatorius | Oro srautą sukuriantis komponentas. | Orpūtė, propeleris |  |  | LoG 2 | [7 empty] | ŠVOK.Š
[12 empty] | Pset_ManufacturerTypeInformation.ArticleNumber | Article number or reference that is be applied to a configured product according to a standard scheme for article number definition as defined by the manufacturer. It is often used as the purchasing number. |  | String
Pset_ManufacturerTypeInformation.Manufacturer
Elektrinis karšto oro pūstuvas | H | HD | EBD |  |  | Elektrinis karšto oro pūstuvas | Elektrinis šildytuvas, perduodantis šilumą priverstinio oro srautu. | Avalynės džiovintuvas, elektrinio šildymo sekcija, elektrinis kaloriferis, elektrinis konvektorius, karšto oro pūstuvas, plaukų džiovintuvas, rankų džiovintuvas, techninis fenas |  |  | LoG 2 | [7 empty] | ŠVOK.Š
<<<
[12 empty] | Pset_ConstructionAdministration.SpecificationSectionNumber | A reference number to an external contract technical specification section describing either (a) minimum performance requirements of a given IfcProductType/[[IfcProduct]] or (b) a preselection for a specific IfcProductType/[[IfcProduct]] made for this project. |  | String
[12 empty] | Pset_ElectricalDeviceCommon.HasProtectiveEarth | Indicates whether the object has a protective earth connection (=TRUE) or not (= FALSE). |  | Boolean
[12 empty] | Pset_ElectricalDeviceCommon.NominalPowerConsumption | Nominal total power consumption. |  | Real
[12 empty] | Pset_ElectricalDeviceCommon.RatedVoltage | The range of allowed voltage that a device is certified to handle. The upper bound of this value is the maximum. |  | Real
[12 empty] | Pset_ElementCommon.System | The building service system that requires the provision for voids, e.g. 'Air Conditioning', 'Plumbing', 'Electro', etc. |  | String
[12 empty] | Pset_ElementComponentCommon.Height | Characteristic height |  | Real
[12 empty] | Pset_ElementComponentCommon.Status | [[Status]] of the element, predominately used in renovation or retrofitting projects. The status can be assigned to as 'New' - element designed as new addition, 'Existing' - element exists and remains, 'Demolish' - element existed but is to be demolished, 'Temporary' - element will exists only temporary (like a temporary support structure). |  | String
[12 empty] | Pset_ElementComponentCommon.Width | The width of the object. Only given, if the object has constant thickness (prismatic). |  | Real
[12 empty] | Pset_ManufacturerTypeInformation.ArticleNumber | Article number or reference that is be applied to a configured product according to a standard scheme for article number definition as defined by the manufacturer. It is often used as the purchasing number. |  | String
Pset_ManufacturerTypeInformation.Manufacturer
Pset_QuantityTakeOff.Length
[12 empty] | VVK.Colour | [[Colour]] of this object. |  | String
[12 empty] | VVK.ElementType | The type denotes a particular type that indicates the object further. The use has to be established at the level of instantiable subtypes. In particular it holds the user defined type, if the enumeration of the attribute 'PredefinedType' is set to [[USERDEFINED]]. |  | String
[12 empty] | VVK.Finish | [[Description]] of the (surface) finish of the object for informational purposes. |  | String
[12 empty] | VVK.Name | Optional name for use by the participating software systems or users. For some subtypes of [[IfcRoot]] the insertion of the [[Name]] attribute may be required. This would be enforced by a where rule. |  | String
[12 empty] | VVK.Tag | The tag (or label) identifier at the particular instance of a product, e.g. the serial number, or the position number. It is the identifier at the occurrence level. |  | String
Šalto oro pūstuvas | H | HD | EQC |  |  | Elektrinis šalto oro pūstuvas | Vėsinimo įrenginys, perduodantis energiją oro srautu. | Aktyvi šalčio sija, vidinis kondicionieriaus blokas |  |  | LoG 2 | [7 empty] | ŠVOK.Š
<<<
[12 empty] | Pset_ConstructionAdministration.SpecificationSectionNumber | A reference number to an external contract technical specification section describing either (a) minimum performance requirements of a given IfcProductType/[[IfcProduct]] or (b) a preselection for a specific IfcProductType/[[IfcProduct]] made for this project. |  | String
[12 empty] | Pset_ElectricalDeviceCommon.HasProtectiveEarth | Indicates whether the object has a protective earth connection (=TRUE) or not (= FALSE). |  | Boolean
[12 empty] | Pset_ElectricalDeviceCommon.NominalPowerConsumption | Nominal total power consumption. |  | Real
[12 empty] | Pset_ElectricalDeviceCommon.RatedVoltage | The range of allowed voltage that a device is certified to handle. The upper bound of this value is the maximum. |  | Real
[12 empty] | Pset_ElementCommon.System | The building service system that requires the provision for voids, e.g. 'Air Conditioning', 'Plumbing', 'Electro', etc. |  | String
[12 empty] | Pset_ElementComponentCommon.Height | Characteristic height |  | Real
[12 empty] | Pset_ElementComponentCommon.Status | [[Status]] of the element, predominately used in renovation or retrofitting projects. The status can be assigned to as 'New' - element designed as new addition, 'Existing' - element exists and remains, 'Demolish' - element existed but is to be demolished, 'Temporary' - element will exists only temporary (like a temporary support structure). |  | String
[12 empty] | Pset_ElementComponentCommon.Width | The width of the object. Only given, if the object has constant thickness (prismatic). |  | Real
[12 empty] | Pset_ManufacturerTypeInformation.ArticleNumber | Article number or reference that is be applied to a configured product according to a standard scheme for article number definition as defined by the manufacturer. It is often used as the purchasing number. |  | String
Pset_ManufacturerTypeInformation.Manufacturer
Pset_QuantityTakeOff.Length
[12 empty] | VVK.Colour | [[Colour]] of this object. |  | String
[12 empty] | VVK.ElementType | The type denotes a particular type that indicates the object further. The use has to be established at the level of instantiable subtypes. In particular it holds the user defined type, if the enumeration of the attribute 'PredefinedType' is set to [[USERDEFINED]]. |  | String
[12 empty] | VVK.Finish | [[Description]] of the (surface) finish of the object for informational purposes. |  | String
[12 empty] | VVK.Name | Optional name for use by the participating software systems or users. For some subtypes of [[IfcRoot]] the insertion of the [[Name]] attribute may be required. This would be enforced by a where rule. |  | String
[12 empty] | VVK.Tag | The tag (or label) identifier at the particular instance of a product, e.g. the serial number, or the position number. It is the identifier at the occurrence level. |  | String
Džiovintuvas | H | HD | HPA |  |  | Džiovintuvas | Atskyrimo komponentas, sumažinantis drėgmę naudojant šilumą, šaltį arba mechaninę jėgą. | Džiovintuvas, džiovyklė |  |  | LoG 2 | [7 empty] | ŠVOK.Š
<<<
[12 empty] | Pset_ConstructionAdministration.SpecificationSectionNumber | A reference number to an external contract technical specification section describing either (a) minimum performance requirements of a given IfcProductType/[[IfcProduct]] or (b) a preselection for a specific IfcProductType/[[IfcProduct]] made for this project. |  | String
[12 empty] | Pset_ElectricalDeviceCommon.HasProtectiveEarth | Indicates whether the object has a protective earth connection (=TRUE) or not (= FALSE). |  | Boolean
[12 empty] | Pset_ElectricalDeviceCommon.NominalPowerConsumption | Nominal total power consumption. |  | Real
[12 empty] | Pset_ElectricalDeviceCommon.RatedVoltage | The range of allowed voltage that a device is certified to handle. The upper bound of this value is the maximum. |  | Real
[12 empty] | Pset_ElementCommon.System | The building service system that requires the provision for voids, e.g. 'Air Conditioning', 'Plumbing', 'Electro', etc. |  | String
[12 empty] | Pset_ElementComponentCommon.Height | Characteristic height |  | Real
[12 empty] | Pset_ElementComponentCommon.Status | [[Status]] of the element, predominately used in renovation or retrofitting projects. The status can be assigned to as 'New' - element designed as new addition, 'Existing' - element exists and remains, 'Demolish' - element existed but is to be demolished, 'Temporary' - element will exists only temporary (like a temporary support structure). |  | String
[12 empty] | Pset_ElementComponentCommon.Width | The width of the object. Only given, if the object has constant thickness (prismatic). |  | Real
[12 empty] | Pset_ManufacturerTypeInformation.ArticleNumber | Article number or reference that is be applied to a configured product according to a standard scheme for article number definition as defined by the manufacturer. It is often used as the purchasing number. |  | String
Pset_ManufacturerTypeInformation.Manufacturer
Pset_QuantityTakeOff.Length
[12 empty] | VVK.Colour | [[Colour]] of this object. |  | String
[12 empty] | VVK.ElementType | The type denotes a particular type that indicates the object further. The use has to be established at the level of instantiable subtypes. In particular it holds the user defined type, if the enumeration of the attribute 'PredefinedType' is set to [[USERDEFINED]]. |  | String
[12 empty] | VVK.Finish | [[Description]] of the (surface) finish of the object for informational purposes. |  | String
[12 empty] | VVK.Name | Optional name for use by the participating software systems or users. For some subtypes of [[IfcRoot]] the insertion of the [[Name]] attribute may be required. This would be enforced by a where rule. |  | String
[12 empty] | VVK.Tag | The tag (or label) identifier at the particular instance of a product, e.g. the serial number, or the position number. It is the identifier at the occurrence level. |  | String
Išsiplėtimo indas | H | HD | FLE |  |  | Išsiplėtimo indas | Apsauginis komponentas, apsaugantis nuo tūrinio išsiplėtimo. | Hidroforas, išsiplėtimo indas, momentinio slėgio slopintuvas, impulsinė talpa |  |  | LoG 2 | [7 empty] | ŠVOK.Š
<<<
[12 empty] | Pset_ConstructionAdministration.SpecificationSectionNumber | A reference number to an external contract technical specification section describing either (a) minimum performance requirements of a given IfcProductType/[[IfcProduct]] or (b) a preselection for a specific IfcProductType/[[IfcProduct]] made for this project. |  | String
[12 empty] | Pset_ElementCommon.System | The building service system that requires the provision for voids, e.g. 'Air Conditioning', 'Plumbing', 'Electro', etc. |  | String
[12 empty] | Pset_ElementComponentCommon.Height | Characteristic height |  | Real
[12 empty] | Pset_ElementComponentCommon.Status | [[Status]] of the element, predominately used in renovation or retrofitting projects. The status can be assigned to as 'New' - element designed as new addition, 'Existing' - element exists and remains, 'Demolish' - element existed but is to be demolished, 'Temporary' - element will exists only temporary (like a temporary support structure). |  | String
[12 empty] | Pset_ElementComponentCommon.Width | The width of the object. Only given, if the object has constant thickness (prismatic). |  | Real
[12 empty] | Pset_ManufacturerTypeInformation.ArticleNumber | Article number or reference that is be applied to a configured product according to a standard scheme for article number definition as defined by the manufacturer. It is often used as the purchasing number. |  | String
Pset_ManufacturerTypeInformation.Manufacturer
Pset_QuantityTakeOff.Length
[12 empty] | Pset_QuantityTakeOff.Volume | [[Volume]] of the element. |  | Real
[12 empty] | VVK.Colour | [[Colour]] of this object. |  | String
[12 empty] | VVK.ElementType | The type denotes a particular type that indicates the object further. The use has to be established at the level of instantiable subtypes. In particular it holds the user defined type, if the enumeration of the attribute 'PredefinedType' is set to [[USERDEFINED]]. |  | String
[12 empty] | VVK.Finish | [[Description]] of the (surface) finish of the object for informational purposes. |  | String
[12 empty] | VVK.Name | Optional name for use by the participating software systems or users. For some subtypes of [[IfcRoot]] the insertion of the [[Name]] attribute may be required. This would be enforced by a where rule. |  | String
[12 empty] | VVK.Tag | The tag (or label) identifier at the particular instance of a product, e.g. the serial number, or the position number. It is the identifier at the occurrence level. |  | String
Teigiamo darbinio tūrio siurblys | H | HD | GPA |  |  | Siurblys | Skysčio srautą sukuriantis komponentas, perkeliantis įtrauktą skystį į išleidimo angą. | Peristaltinis siurblys, rotacinis siurblys, sraigtinis siurblys, stūmoklinis siurblys, vakuuminis siurblys |  |  | LoG 2 | [7 empty] | ŠVOK.Š
[12 empty] | Pset_ConstructionAdministration.SpecificationSectionNumber | A reference number to an external contract technical specification section describing either (a) minimum performance requirements of a given IfcProductType/[[IfcProduct]] or (b) a preselection for a specific IfcProductType/[[IfcProduct]] made for this project. |  | String
[12 empty] | Pset_ElectricalDeviceCommon.HasProtectiveEarth | Indicates whether the object has a protective earth connection (=TRUE) or not (= FALSE). |  | Boolean
[12 empty] | Pset_ElectricalDeviceCommon.NominalPowerConsumption | Nominal total power consumption. |  | Real
[12 empty] | Pset_ElectricalDeviceCommon.RatedVoltage | The range of allowed voltage that a device is certified to handle. The upper bound of this value is the maximum. |  | Real
[12 empty] | Pset_ElementCommon.System | The building service system that requires the provision for voids, e.g. 'Air Conditioning', 'Plumbing', 'Electro', etc. |  | String
[12 empty] | Pset_ElementComponentCommon.Height | Characteristic height |  | Real
[12 empty] | Pset_ElementComponentCommon.NominalDiameter | Nominal diameter or width of the object. |  | Real
[12 empty] | Pset_ElementComponentCommon.Status | [[Status]] of the element, predominately used in renovation or retrofitting projects. The status can be assigned to as 'New' - element designed as new addition, 'Existing' - element exists and remains, 'Demolish' - element existed but is to be demolished, 'Temporary' - element will exists only temporary (like a temporary support structure). |  | String
[12 empty] | Pset_ElementComponentCommon.Width | The width of the object. Only given, if the object has constant thickness (prismatic). |  | Real
[12 empty] | Pset_ManufacturerTypeInformation.ArticleNumber | Article number or reference that is be applied to a configured product according to a standard scheme for article number definition as defined by the manufacturer. It is often used as the purchasing number. |  | String
Pset_ManufacturerTypeInformation.Manufacturer
Pset_QuantityTakeOff.Length
[12 empty] | VVK.ElementType | The type denotes a particular type that indicates the object further. The use has to be established at the level of instantiable subtypes. In particular it holds the user defined type, if the enumeration of the attribute 'PredefinedType' is set to [[USERDEFINED]]. |  | String
VVK.Material
[12 empty] | VVK.Name | Optional name for use by the participating software systems or users. For some subtypes of [[IfcRoot]] the insertion of the [[Name]] attribute may be required. This would be enforced by a where rule. |  | String
[12 empty] | VVK.Tag | The tag (or label) identifier at the particular instance of a product, e.g. the serial number, or the position number. It is the identifier at the occurrence level. |  | String
Rotacinis siurblys | H | HD | GPB |  |  | Siurblys | Skysčio srautą sukuriantis komponentas, mechaniškai suteikiantis skysčiui greitį. | Ašinis siurblys, cirkuliacinis siurblys, išcentrinis siurblys, radialinis siurblys, turbinos sparnuotė, vakuuminis siurblys |  |  | LoG 2 | [7 empty] | ŠVOK.Š
[12 empty] | Pset_ConstructionAdministration.SpecificationSectionNumber | A reference number to an external contract technical specification section describing either (a) minimum performance requirements of a given IfcProductType/[[IfcProduct]] or (b) a preselection for a specific IfcProductType/[[IfcProduct]] made for this project. |  | String
[12 empty] | Pset_ElectricalDeviceCommon.HasProtectiveEarth | Indicates whether the object has a protective earth connection (=TRUE) or not (= FALSE). |  | Boolean
[12 empty] | Pset_ElectricalDeviceCommon.NominalPowerConsumption | Nominal total power consumption. |  | Real
[12 empty] | Pset_ElectricalDeviceCommon.RatedVoltage | The range of allowed voltage that a device is certified to handle. The upper bound of this value is the maximum. |  | Real
[12 empty] | Pset_ElementCommon.System | The building service system that requires the provision for voids, e.g. 'Air Conditioning', 'Plumbing', 'Electro', etc. |  | String
[12 empty] | Pset_ElementComponentCommon.Height | Characteristic height |  | Real
[12 empty] | Pset_ElementComponentCommon.NominalDiameter | Nominal diameter or width of the object. |  | Real
[12 empty] | Pset_ElementComponentCommon.Status | [[Status]] of the element, predominately used in renovation or retrofitting projects. The status can be assigned to as 'New' - element designed as new addition, 'Existing' - element exists and remains, 'Demolish' - element existed but is to be demolished, 'Temporary' - element will exists only temporary (like a temporary support structure). |  | String
[12 empty] | Pset_ElementComponentCommon.Width | The width of the object. Only given, if the object has constant thickness (prismatic). |  | Real
[12 empty] | Pset_ManufacturerTypeInformation.ArticleNumber | Article number or reference that is be applied to a configured product according to a standard scheme for article number definition as defined by the manufacturer. It is often used as the purchasing number. |  | String
Pset_ManufacturerTypeInformation.Manufacturer
Pset_QuantityTakeOff.Length
[12 empty] | VVK.ElementType | The type denotes a particular type that indicates the object further. The use has to be established at the level of instantiable subtypes. In particular it holds the user defined type, if the enumeration of the attribute 'PredefinedType' is set to [[USERDEFINED]]. |  | String
VVK.Material
[12 empty] | VVK.Name | Optional name for use by the participating software systems or users. For some subtypes of [[IfcRoot]] the insertion of the [[Name]] attribute may be required. This would be enforced by a where rule. |  | String
[12 empty] | VVK.Tag | The tag (or label) identifier at the particular instance of a product, e.g. the serial number, or the position number. It is the identifier at the occurrence level. |  | String
Karšto ir (arba) vėsaus oro pūstuvas | H | HD | EPD |  |  | Karšto ir/arba vėsaus oro pūstuvas | Šildymo ir (arba) vėsinimo įrenginys, perduodantis energiją oro srautu. | Konvektorius, oro užuolaida |  |  | LoG 2 | [7 empty] | ŠVOK.Š
[12 empty] | Pset_ManufacturerTypeInformation.ArticleNumber | Article number or reference that is be applied to a configured product according to a standard scheme for article number definition as defined by the manufacturer. It is often used as the purchasing number. |  | String
Pset_ManufacturerTypeInformation.Manufacturer
Šalto oro pūstuvas | H | HD | EQC |  |  | Šalto oro pūstuvas | Vėsinimo įrenginys, perduodantis energiją oro srautu. | Aktyvi šalčio sija, vidinis kondicionieriaus blokas |  |  | LoG 2 | [7 empty] | ŠVOK.Š
[12 empty] | Pset_ManufacturerTypeInformation.ArticleNumber | Article number or reference that is be applied to a configured product according to a standard scheme for article number definition as defined by the manufacturer. It is often used as the purchasing number. |  | String
Pset_ManufacturerTypeInformation.Manufacturer
Pavara | H | HD | TLA |  |  | Pavara | Mechaninis energiją transformuojantis komponentas, modifikuojantis greitį. | valdymo mova, Automatinė pavara, indeksuojama pavara, Sklendės aktuatorius, greičio konverteris |  |  | LoG 2 | [7 empty] | ŠVOK.Š
[12 empty] | Pset_ConstructionAdministration.SpecificationSectionNumber | A reference number to an external contract technical specification section describing either (a) minimum performance requirements of a given IfcProductType/[[IfcProduct]] or (b) a preselection for a specific IfcProductType/[[IfcProduct]] made for this project. |  | String
[12 empty] | Pset_ElectricalDeviceCommon.HasProtectiveEarth | Indicates whether the object has a protective earth connection (=TRUE) or not (= FALSE). |  | Boolean
[12 empty] | Pset_ElectricalDeviceCommon.NominalPowerConsumption | Nominal total power consumption. |  | Real
[12 empty] | Pset_ElectricalDeviceCommon.RatedVoltage | The range of allowed voltage that a device is certified to handle. The upper bound of this value is the maximum. |  | Real
[12 empty] | Pset_ElementCommon.System | The building service system that requires the provision for voids, e.g. 'Air Conditioning', 'Plumbing', 'Electro', etc. |  | String
[12 empty] | Pset_ElementComponentCommon.Height | Characteristic height |  | Real
[12 empty] | Pset_ElementComponentCommon.Status | [[Status]] of the element, predominately used in renovation or retrofitting projects. The status can be assigned to as 'New' - element designed as new addition, 'Existing' - element exists and remains, 'Demolish' - element existed but is to be demolished, 'Temporary' - element will exists only temporary (like a temporary support structure). |  | String
[12 empty] | Pset_ElementComponentCommon.Width | The width of the object. Only given, if the object has constant thickness (prismatic). |  | Real
[12 empty] | Pset_ManufacturerTypeInformation.ArticleNumber | Article number or reference that is be applied to a configured product according to a standard scheme for article number definition as defined by the manufacturer. It is often used as the purchasing number. |  | String
Pset_ManufacturerTypeInformation.Manufacturer
Pset_QuantityTakeOff.Length
[12 empty] | VVK.ElementType | The type denotes a particular type that indicates the object further. The use has to be established at the level of instantiable subtypes. In particular it holds the user defined type, if the enumeration of the attribute 'PredefinedType' is set to [[USERDEFINED]]. |  | String
VVK.Material
[12 empty] | VVK.Name | Optional name for use by the participating software systems or users. For some subtypes of [[IfcRoot]] the insertion of the [[Name]] attribute may be required. This would be enforced by a where rule. |  | String
Vėsintuvas | H | HD | EQD |  |  | Vėsintuvas | Vėsinimo įrenginys, tiekiantis šaltnešį. | čileris, vandeninė šaldymo mašina, šalčio mašina, vėsinimo agregatas, Išorinis kondicionieriaus blokas |  |  | LoG 2 | [7 empty] | ŠVOK.Š
[12 empty] | Pset_ManufacturerTypeInformation.ArticleNumber | Article number or reference that is be applied to a configured product according to a standard scheme for article number definition as defined by the manufacturer. It is often used as the purchasing number. |  | String
Pset_ManufacturerTypeInformation.Manufacturer
Atskirtuvas | H | HD | HQB |  |  | Filtras | Mechaninio atskyrimo komponentas, atskiriantis daleles atsižvelgiant į jų dydį ar formą. | Filtras (šildymui, maišas, maišelinio tipo filtras, nuorintojas, nuorintuvas, oro išleidėjas, vandentiekiui), vėdinimui, sietas |  |  | LoG 2 | [7 empty] | ŠVOK.Š
[12 empty] | Pset_ManufacturerTypeInformation.ArticleNumber | Article number or reference that is be applied to a configured product according to a standard scheme for article number definition as defined by the manufacturer. It is often used as the purchasing number. |  | String
Pset_ManufacturerTypeInformation.Manufacturer
Skysčio uždarymo komponentas | H | HD | QMA |  |  | Sklendės | Sandarių skysčio sistemų srauto perjungimo komponentas. | By-pass ventilis, rutulinis ventilis, rutulinis čiaupas, sklendė, skysčio srauto uždoris, uždarymo ventilis, uždarymo vožtuvas, uždoris, uždoris, ventilis |  |  | LoG 2 | [7 empty] | ŠVOK.Š
[12 empty] | Pset_ManufacturerTypeInformation.ArticleNumber | Article number or reference that is be applied to a configured product according to a standard scheme for article number definition as defined by the manufacturer. It is often used as the purchasing number. |  | String
Pset_ManufacturerTypeInformation.Manufacturer
Neišardoma jungtis | H | HD | XMB |  |  | Neišardoma jungtis | Neišardoma vamzdyno jungtis, sujungianti uždarą srautą. | Atvamzdis, fitingas, klijuojama jungtis, perėjimas, presuojama jungtis, redukcija, užlituojama jungtis, užlydoma jungtis, užspaudžiama jungtis |  |  | LoG 2 | [7 empty] | ŠVOK.Š
[12 empty] | Pset_ManufacturerTypeInformation.ArticleNumber | Article number or reference that is be applied to a configured product according to a standard scheme for article number definition as defined by the manufacturer. It is often used as the purchasing number. |  | String
Pset_ManufacturerTypeInformation.Manufacturer
Išardoma jungtis | H | HD | XMA |  |  | Pereiga | Išardoma vamzdyno jungtis, sujungianti uždarą srautą. | Atvamzdis, flanšas, flanšinė jungtis, laistymo jungtis, mova, perėjimas, prasilenkimo ketrušakis, redukcija, srieginė jungtis, užveržiama jungtis | IfcFlowController, IfcFlowControllerType, IfcFlowControllerTypeEnum |  | LoG 2 | [7 empty] | ŠVOK.Š
[12 empty] | Pset_ManufacturerTypeInformation.ArticleNumber | Article number or reference that is be applied to a configured product according to a standard scheme for article number definition as defined by the manufacturer. It is often used as the purchasing number. |  | String
Pset_ManufacturerTypeInformation.Manufacturer
Kampinė jungtis | H | HD | XMD |  |  | Kampinė jungtis | Komponentas, skirtas sujungti ir pakeisti fluido srauto kryptį. | Alkūnė, ortakio alkūnė, vamzdyno alkūnė | IfcFlowController, IfcFlowControllerType, IfcFlowControllerTypeEnum |  | LoG 2 | [7 empty] | ŠVOK.Š
[12 empty] | Pset_ManufacturerTypeInformation.ArticleNumber | Article number or reference that is be applied to a configured product according to a standard scheme for article number definition as defined by the manufacturer. It is often used as the purchasing number. |  | String
Pset_ManufacturerTypeInformation.Manufacturer
Standi alkūnė | H | HD | %XMD10 |  |  | Kampinė jungtis | Standaus tipo komponentas, skirtas sujungti ir pakeisti fluido srauto kryptį. | Alkūnė, pusalkūnė, stati alkūnė | IfcFlowController, IfcFlowControllerType, IfcFlowControllerTypeEnum |  | LoG 2 | [7 empty] | ŠVOK.Š
[12 empty] | Pset_ManufacturerTypeInformation.ArticleNumber | Article number or reference that is be applied to a configured product according to a standard scheme for article number definition as defined by the manufacturer. It is often used as the purchasing number. |  | String
Pset_ManufacturerTypeInformation.Manufacturer
Srauto šakotuvas | H | HD | XME |  |  | Šakotuvas | Fluido srautą skirstanti ir (ar) jungianti jungtis. | Balnas, balninė atšaka, balno tipo jungtis, keturšakis, kolektorius, skirstytuvas, skleistuvas, trišakis |  |  | LoG 2 | [7 empty] | ŠVOK.Š
[12 empty] | Pset_ManufacturerTypeInformation.ArticleNumber | Article number or reference that is be applied to a configured product according to a standard scheme for article number definition as defined by the manufacturer. It is often used as the purchasing number. |  | String
Pset_ManufacturerTypeInformation.Manufacturer
Apsauginis vožtuvas | H | HD | FLA |  |  | Apsauginis vožtuvas | Apsauginis komponentas, išleidžiantis skystį ar garą, kai slėgis viršija nustatytą reikšmę. | Apsauginis vožtuvas, katilo apsaugos įrenginys, slėgio vožtuvas |  |  | LoG 2 | [7 empty] | ŠVOK.Š
[12 empty] | Pset_ManufacturerTypeInformation.ArticleNumber | Article number or reference that is be applied to a configured product according to a standard scheme for article number definition as defined by the manufacturer. It is often used as the purchasing number. |  | String
Pset_ManufacturerTypeInformation.Manufacturer
Skysčio srauto ribotuvas | H | HD | RNA |  |  | Balansinis vožtuvas | Inžinerinis įrenginys, ribojantis skysčio srautą. | Balansinis ventilis, skysčio srauto reguliatorius |  |  | LoG 2 | [7 empty] | ŠVOK.Š
[12 empty] | Pset_ManufacturerTypeInformation.ArticleNumber | Article number or reference that is be applied to a configured product according to a standard scheme for article number definition as defined by the manufacturer. It is often used as the purchasing number. |  | String
Pset_ManufacturerTypeInformation.Manufacturer
Atbulinis vožtuvas | H | HD | RMA |  |  | Atbulinis vožtuvas | Skysčių atbulinio srauto apribojimo komponentas. | Vienos krypties srauto vožtuvas |  |  | LoG 2 | [7 empty] | ŠVOK.Š
[12 empty] | Pset_ManufacturerTypeInformation.ArticleNumber | Article number or reference that is be applied to a configured product according to a standard scheme for article number definition as defined by the manufacturer. It is often used as the purchasing number. |  | String
Pset_ManufacturerTypeInformation.Manufacturer
Elektrinis šalto oro pūstuvas | H | HD | ECB |  |  | Šalto oro pūstuvas | Elektrinio vėsinimo komponentas, naudojantis priverstinio oro srautą. | Oro kondicionierius |  |  | LoG 2 | [7 empty] | ŠVOK.Š
[12 empty] | Pset_ManufacturerTypeInformation.ArticleNumber | Article number or reference that is be applied to a configured product according to a standard scheme for article number definition as defined by the manufacturer. It is often used as the purchasing number. |  | String
Pset_ManufacturerTypeInformation.Manufacturer
Izoliacija | H | HD | RQA |  |  | Izoliacija | Vietinį klimatą stabilizuojantis komponentas ribojant šilumos ar garso perdavimą. | Antikondensacinė izoliacija, apšiltinimas, garso izoliacija, plytų mūro izoliacinis sluoksnis, termoizoliacija, šiluminė izoliacija |  |  | LoG 2 | [7 empty] | ŠVOK.Š
[12 empty] | Pset_ManufacturerTypeInformation.ArticleNumber | Article number or reference that is be applied to a configured product according to a standard scheme for article number definition as defined by the manufacturer. It is often used as the purchasing number. |  | String
Pset_ManufacturerTypeInformation.Manufacturer
Smūginė apsauga | H | HD | FNB |  |  | Smūginė apsauga | Komponentas, kurio pagrindinė funkcija – apsaugoti nuo smūginės jėgos, ją sugerti, slopinti. | Apsauginis gaubtas, apsauginis sluoksnis, apsauginė plokštė, atmuštas, durų atmušas, kabelių apsauga, kabelių kanalas, kabelių lovys, kampų apsauga, parkavimo atmušas, ratų atmušas |  |  | LoG 2 | [7 empty] | ŠVOK.Š
[12 empty] | Pset_ManufacturerTypeInformation.ArticleNumber | Article number or reference that is be applied to a configured product according to a standard scheme for article number definition as defined by the manufacturer. It is often used as the purchasing number. |  | String
Pset_ManufacturerTypeInformation.Manufacturer
| H | HD |  | DCB |  | Šildymo sistemos įrenginių aptarnavimo erdvė |  |  | IfcSpace, IfcSpaceType |  | LoG 2 | [7 empty] | ŠVOK.Š
[12 empty] | Pset_ElementComponentCommon.Status | [[Status]] of the element, predominately used in renovation or retrofitting projects. The status can be assigned to as 'New' - element designed as new addition, 'Existing' - element exists and remains, 'Demolish' - element existed but is to be demolished, 'Temporary' - element will exists only temporary (like a temporary support structure). |  | String
[12 empty] | Pset_ManufacturerTypeInformation.ArticleNumber | Article number or reference that is be applied to a configured product according to a standard scheme for article number definition as defined by the manufacturer. It is often used as the purchasing number. |  | String
Pset_ManufacturerTypeInformation.Manufacturer