## LoIN - s3
Komponento pavadinimas pagal NSIK klasifikatorių | Klasifikatoriai |  |  |  |  | Pavadinimas | Elemento aprašymas | Modeliuojamų elementų pavyzdžiai | IFC tipas | Pastabos | Pateikiama informacija | [7 empty] | PROJEKTO DALIS
| Funkcinės sistemos kodas - ClassificationSystem.NSIK LF arba „NSIK LF“ klasifikatorius | Techninės sistemos kodas - ClassificationSystem.NSIK LT arba „NSIK LT“ klasifikatorius | Komponento kodas - ClassificationSystemNSIK LK arba „NSIK LK“ klasifikatorius | Erdvės kodas - ClassificationSystem.NSIK B arba „NSIK B“ klasifikatorius | Statinio kodas - ClassificationSystem.NSIK E arba „NSIK E“ klasifikatorius | [5 empty] | TP modeliai LOD, LoG | Atributas arba Savybių rinkinys.Pavadinimas | Atributo ar savybės aprašymas | IFC duomenų tipas | Duomenų tipas | Vertės pavyzdžiai | Leidžiamos reikšmės | Pastabos
ŠVOK.OK: ŠVOK: oro kondicionavimas | [10 empty] | 300
Vamzdis | H | HC | WPA |  |  | Vamzdis | Apskritos arba kampuotos standaus skerspjūvio formos komponentas, uždaroje aplinkoje nukreipiantis skysčio arba kitų medžiagų srautą. | [11 empty] | ŠVOK.OK
[12 empty] | Pset_ElementCommon.System | The building service system that requires the provision for voids, e.g. 'Air Conditioning', 'Plumbing', 'Electro', etc. |  | String
[12 empty] | Pset_ElementComponentCommon.NominalDiameter | Nominal diameter or width of the object. |  | Real
[12 empty] | Pset_ElementComponentCommon.Status | [[Status]] of the element, predominately used in renovation or retrofitting projects. The status can be assigned to as 'New' - element designed as new addition, 'Existing' - element exists and remains, 'Demolish' - element existed but is to be demolished, 'Temporary' - element will exists only temporary (like a temporary support structure). |  | String
[12 empty] | Pset_QuantityTakeOff.Length | The length of the object. |  | Real
VVK.Material
[12 empty] | VVK.Name | Optional name for use by the participating software systems or users. For some subtypes of [[IfcRoot]] the insertion of the [[Name]] attribute may be required. This would be enforced by a where rule. |  | String
Vamzdis | H | HD | WPA |  |  | Vamzdis | Apskritos arba kampuotos standaus skerspjūvio formos komponentas, uždaroje aplinkoje nukreipiantis skysčio arba kitų medžiagų srautą. | [11 empty] | ŠVOK.OK
[12 empty] | Pset_ElementCommon.System | The building service system that requires the provision for voids, e.g. 'Air Conditioning', 'Plumbing', 'Electro', etc. |  | String
[12 empty] | Pset_ElementComponentCommon.NominalDiameter | Nominal diameter or width of the object. |  | Real
[12 empty] | Pset_ElementComponentCommon.Status | [[Status]] of the element, predominately used in renovation or retrofitting projects. The status can be assigned to as 'New' - element designed as new addition, 'Existing' - element exists and remains, 'Demolish' - element existed but is to be demolished, 'Temporary' - element will exists only temporary (like a temporary support structure). |  | String
[12 empty] | Pset_QuantityTakeOff.Length | The length of the object. |  | Real
VVK.Material
[12 empty] | VVK.Name | Optional name for use by the participating software systems or users. For some subtypes of [[IfcRoot]] the insertion of the [[Name]] attribute may be required. This would be enforced by a where rule. |  | String
Elektrinis šalto oro pūstuvas | H | HC | ECB |  |  | Šalto oro pūstuvas | Elektrinio vėsinimo komponentas, naudojantis priverstinio oro srautą. | [11 empty] | ŠVOK.OK
[12 empty] | Pset_ElectricalDeviceCommon.NominalPowerConsumption | Nominal total power consumption. |  | Real
[12 empty] | Pset_ElectricalDeviceCommon.NominalVoltage | The optimum voltage for the electrical appliance or system. |  | Real
[12 empty] | Pset_ElementCommon.System | The building service system that requires the provision for voids, e.g. 'Air Conditioning', 'Plumbing', 'Electro', etc. |  | String
[12 empty] | Pset_ElementComponentCommon.HasProtectiveEarth | Indicates whether the object has a protective earth connection (=TRUE) or not (= FALSE). |  | Boolean
[12 empty] | Pset_ElementComponentCommon.Height | Characteristic height |  | Real
[12 empty] | Pset_ElementComponentCommon.Status | [[Status]] of the element, predominately used in renovation or retrofitting projects. The status can be assigned to as 'New' - element designed as new addition, 'Existing' - element exists and remains, 'Demolish' - element existed but is to be demolished, 'Temporary' - element will exists only temporary (like a temporary support structure). |  | String
[12 empty] | Pset_ElementComponentCommon.Width | The width of the object. Only given, if the object has constant thickness (prismatic). |  | Real
[12 empty] | Pset_QuantityTakeOff.Length | The length of the object. |  | Real
[12 empty] | VVK.Colour | [[Colour]] of this object. |  | String
[12 empty] | VVK.Finish | [[Description]] of the (surface) finish of the object for informational purposes. |  | String
VVK.Material
[12 empty] | VVK.Name | Optional name for use by the participating software systems or users. For some subtypes of [[IfcRoot]] the insertion of the [[Name]] attribute may be required. This would be enforced by a where rule. |  | String
[12 empty] | VVK.Tag | The tag (or label) identifier at the particular instance of a product, e.g. the serial number, or the position number. It is the identifier at the occurrence level. |  | String
Elektrinis erdvės šildytuvas | H | HD | EBG |  |  | Elektrinis erdvės šildytuvas (radiatorius) | Elektrinis šildymo komponentas, perduodantis šilumą erdvei infraraudonaisiais spinduliais ar kt. šilumos perdavimo būdais. | [11 empty] | ŠVOK.OK
[12 empty] | Pset_ElectricalDeviceCommon.NominalPowerConsumption | Nominal total power consumption. |  | Real
[12 empty] | Pset_ElectricalDeviceCommon.NominalVoltage | The optimum voltage for the electrical appliance or system. |  | Real
[12 empty] | Pset_ElementCommon.System | The building service system that requires the provision for voids, e.g. 'Air Conditioning', 'Plumbing', 'Electro', etc. |  | String
[12 empty] | Pset_ElementComponentCommon.HasProtectiveEarth | Indicates whether the object has a protective earth connection (=TRUE) or not (= FALSE). |  | Boolean
[12 empty] | Pset_ElementComponentCommon.Height | Characteristic height |  | Real
[12 empty] | Pset_ElementComponentCommon.Status | [[Status]] of the element, predominately used in renovation or retrofitting projects. The status can be assigned to as 'New' - element designed as new addition, 'Existing' - element exists and remains, 'Demolish' - element existed but is to be demolished, 'Temporary' - element will exists only temporary (like a temporary support structure). |  | String
[12 empty] | Pset_ElementComponentCommon.Width | The width of the object. Only given, if the object has constant thickness (prismatic). |  | Real
[12 empty] | Pset_QuantityTakeOff.Length | The length of the object. |  | Real
[12 empty] | VVK.Colour | [[Colour]] of this object. |  | String
[12 empty] | VVK.Finish | [[Description]] of the (surface) finish of the object for informational purposes. |  | String
VVK.Material
[12 empty] | VVK.Name | Optional name for use by the participating software systems or users. For some subtypes of [[IfcRoot]] the insertion of the [[Name]] attribute may be required. This would be enforced by a where rule. |  | String
[12 empty] | VVK.Tag | The tag (or label) identifier at the particular instance of a product, e.g. the serial number, or the position number. It is the identifier at the occurrence level. |  | String
Vėsintuvas | H | HC | EQD |  |  | Vėsintuvas | Vėsinimo įrenginys, tiekiantis šaltnešį. | [11 empty] | ŠVOK.OK
[12 empty] | Pset_ElectricalDeviceCommon.NominalPowerConsumption | Nominal total power consumption. |  | Real
[12 empty] | Pset_ElectricalDeviceCommon.NominalVoltage | The optimum voltage for the electrical appliance or system. |  | Real
[12 empty] | Pset_ElementCommon.System | The building service system that requires the provision for voids, e.g. 'Air Conditioning', 'Plumbing', 'Electro', etc. |  | String
[12 empty] | Pset_ElementComponentCommon.HasProtectiveEarth | Indicates whether the object has a protective earth connection (=TRUE) or not (= FALSE). |  | Boolean
[12 empty] | Pset_ElementComponentCommon.Height | Characteristic height |  | Real
[12 empty] | Pset_ElementComponentCommon.Status | [[Status]] of the element, predominately used in renovation or retrofitting projects. The status can be assigned to as 'New' - element designed as new addition, 'Existing' - element exists and remains, 'Demolish' - element existed but is to be demolished, 'Temporary' - element will exists only temporary (like a temporary support structure). |  | String
[12 empty] | Pset_ElementComponentCommon.Width | The width of the object. Only given, if the object has constant thickness (prismatic). |  | Real
[12 empty] | Pset_QuantityTakeOff.Length | The length of the object. |  | Real
[12 empty] | VVK.Colour | [[Colour]] of this object. |  | String
[12 empty] | VVK.Finish | [[Description]] of the (surface) finish of the object for informational purposes. |  | String
VVK.Material
[12 empty] | VVK.Name | Optional name for use by the participating software systems or users. For some subtypes of [[IfcRoot]] the insertion of the [[Name]] attribute may be required. This would be enforced by a where rule. |  | String
[12 empty] | VVK.Tag | The tag (or label) identifier at the particular instance of a product, e.g. the serial number, or the position number. It is the identifier at the occurrence level. |  | String
Ventiliatorius | H | HC | GQB |  |  | Ventiliatorius | Oro srautą sukuriantis komponentas. | [11 empty] | ŠVOK.OK
[12 empty] | Pset_ElectricalDeviceCommon.NominalPowerConsumption | Nominal total power consumption. |  | Real
[12 empty] | Pset_ElectricalDeviceCommon.NominalVoltage | The optimum voltage for the electrical appliance or system. |  | Real
[12 empty] | Pset_ElementCommon.System | The building service system that requires the provision for voids, e.g. 'Air Conditioning', 'Plumbing', 'Electro', etc. |  | String
[12 empty] | Pset_ElementComponentCommon.HasProtectiveEarth | Indicates whether the object has a protective earth connection (=TRUE) or not (= FALSE). |  | Boolean
[12 empty] | Pset_ElementComponentCommon.Height | Characteristic height |  | Real
[12 empty] | Pset_ElementComponentCommon.Status | [[Status]] of the element, predominately used in renovation or retrofitting projects. The status can be assigned to as 'New' - element designed as new addition, 'Existing' - element exists and remains, 'Demolish' - element existed but is to be demolished, 'Temporary' - element will exists only temporary (like a temporary support structure). |  | String
[12 empty] | Pset_ElementComponentCommon.Width | The width of the object. Only given, if the object has constant thickness (prismatic). |  | Real
[12 empty] | Pset_QuantityTakeOff.Length | The length of the object. |  | Real
[12 empty] | VVK.Colour | [[Colour]] of this object. |  | String
[12 empty] | VVK.Finish | [[Description]] of the (surface) finish of the object for informational purposes. |  | String
VVK.Material
[12 empty] | VVK.Name | Optional name for use by the participating software systems or users. For some subtypes of [[IfcRoot]] the insertion of the [[Name]] attribute may be required. This would be enforced by a where rule. |  | String
[12 empty] | VVK.Tag | The tag (or label) identifier at the particular instance of a product, e.g. the serial number, or the position number. It is the identifier at the occurrence level. |  | String
Izoliacija | H | HC | RQA |  |  | Izoliacija | Vietinį klimatą stabilizuojantis komponentas ribojant šilumos ar garso perdavimą. | [11 empty] | ŠVOK.OK
[12 empty] | Pset_ElementCommon.System | The building service system that requires the provision for voids, e.g. 'Air Conditioning', 'Plumbing', 'Electro', etc. |  | String
[12 empty] | Pset_ElementComponentCommon.Diameter | The [[Diameter]] of the object. |  | Real
[12 empty] | Pset_ElementComponentCommon.Status | [[Status]] of the element, predominately used in renovation or retrofitting projects. The status can be assigned to as 'New' - element designed as new addition, 'Existing' - element exists and remains, 'Demolish' - element existed but is to be demolished, 'Temporary' - element will exists only temporary (like a temporary support structure). |  | String
[12 empty] | Pset_QuantityTakeOff.Length | The length of the object. |  | Real
VVK.Material
[12 empty] | VVK.Name | Optional name for use by the participating software systems or users. For some subtypes of [[IfcRoot]] the insertion of the [[Name]] attribute may be required. This would be enforced by a where rule. |  | String
Triukšmo slopinimo komponentas | H | HC | RQC |  |  | Triukšmo slopinimo komponentas | Vietinį klimatą reguliuojantis komponentas, skirtas slopinti ir nukreipti triukšmą. | [11 empty] | ŠVOK.OK
[12 empty] | Pset_ElementCommon.System | The building service system that requires the provision for voids, e.g. 'Air Conditioning', 'Plumbing', 'Electro', etc. |  | String
[12 empty] | Pset_ElementComponentCommon.Diameter | The [[Diameter]] of the object. |  | Real
[12 empty] | Pset_ElementComponentCommon.Height | Characteristic height |  | Real
[12 empty] | Pset_ElementComponentCommon.Status | [[Status]] of the element, predominately used in renovation or retrofitting projects. The status can be assigned to as 'New' - element designed as new addition, 'Existing' - element exists and remains, 'Demolish' - element existed but is to be demolished, 'Temporary' - element will exists only temporary (like a temporary support structure). |  | String
[12 empty] | Pset_ElementComponentCommon.Width | The width of the object. Only given, if the object has constant thickness (prismatic). |  | Real
[12 empty] | Pset_QuantityTakeOff.Length | The length of the object. |  | Real
VVK.Material
[12 empty] | VVK.Name | Optional name for use by the participating software systems or users. For some subtypes of [[IfcRoot]] the insertion of the [[Name]] attribute may be required. This would be enforced by a where rule. |  | String
Šiluminės energijos skaitiklis | H | HC | BHB |  |  | Skaitiklis | Energijos jutimo komponentas, skirtas atitinkamam šiluminės talpos šilumos srautui matuoti. |  | IfcFlowController, IfcFlowControllerType, IfcFlowControllerTypeEnum | [9 empty] | ŠVOK.OK
[12 empty] | Pset_ElementCommon.System | The building service system that requires the provision for voids, e.g. 'Air Conditioning', 'Plumbing', 'Electro', etc. |  | String
[12 empty] | Pset_ElementComponentCommon.Diameter | The [[Diameter]] of the object. |  | Real
[12 empty] | Pset_ElementComponentCommon.Height | Characteristic height |  | Real
[12 empty] | Pset_ElementComponentCommon.Status | [[Status]] of the element, predominately used in renovation or retrofitting projects. The status can be assigned to as 'New' - element designed as new addition, 'Existing' - element exists and remains, 'Demolish' - element existed but is to be demolished, 'Temporary' - element will exists only temporary (like a temporary support structure). |  | String
[12 empty] | Pset_ElementComponentCommon.Width | The width of the object. Only given, if the object has constant thickness (prismatic). |  | Real
[12 empty] | Pset_QuantityTakeOff.Length | The length of the object. |  | Real
VVK.Material
[12 empty] | VVK.Name | Optional name for use by the participating software systems or users. For some subtypes of [[IfcRoot]] the insertion of the [[Name]] attribute may be required. This would be enforced by a where rule. |  | String
Daugiaparametris jutiklis | H | HC | BUA |  |  | Daugiaparametris jutiklis | Daugiaparametris jutimo komponentas su skaliariniu išėjimu. | [11 empty] | ŠVOK.OK
[12 empty] | Pset_ElectricalDeviceCommon.NominalPowerConsumption | Nominal total power consumption. |  | Real
[12 empty] | Pset_ElectricalDeviceCommon.NominalVoltage | The optimum voltage for the electrical appliance or system. |  | Real
[12 empty] | Pset_ElementCommon.System | The building service system that requires the provision for voids, e.g. 'Air Conditioning', 'Plumbing', 'Electro', etc. |  | String
[12 empty] | Pset_ElementComponentCommon.HasProtectiveEarth | Indicates whether the object has a protective earth connection (=TRUE) or not (= FALSE). |  | Boolean
[12 empty] | Pset_ElementComponentCommon.Height | Characteristic height |  | Real
[12 empty] | Pset_ElementComponentCommon.Status | [[Status]] of the element, predominately used in renovation or retrofitting projects. The status can be assigned to as 'New' - element designed as new addition, 'Existing' - element exists and remains, 'Demolish' - element existed but is to be demolished, 'Temporary' - element will exists only temporary (like a temporary support structure). |  | String
[12 empty] | Pset_ElementComponentCommon.Width | The width of the object. Only given, if the object has constant thickness (prismatic). |  | Real
[12 empty] | Pset_QuantityTakeOff.Length | The length of the object. |  | Real
[12 empty] | VVK.Colour | [[Colour]] of this object. |  | String
[12 empty] | VVK.Finish | [[Description]] of the (surface) finish of the object for informational purposes. |  | String
VVK.Material
[12 empty] | VVK.Name | Optional name for use by the participating software systems or users. For some subtypes of [[IfcRoot]] the insertion of the [[Name]] attribute may be required. This would be enforced by a where rule. |  | String
Vėsinimo plokštė | H | HC | EQB |  |  | Vėsinimo plokštė | Vėsinimo įrenginys, perduodantis energiją šilumai nelaidžiu paviršiumi. | [11 empty] | ŠVOK.OK
[12 empty] | Pset_ElectricalDeviceCommon.NominalPowerConsumption | Nominal total power consumption. |  | Real
[12 empty] | Pset_ElectricalDeviceCommon.NominalVoltage | The optimum voltage for the electrical appliance or system. |  | Real
[12 empty] | Pset_ElementCommon.System | The building service system that requires the provision for voids, e.g. 'Air Conditioning', 'Plumbing', 'Electro', etc. |  | String
[12 empty] | Pset_ElementComponentCommon.HasProtectiveEarth | Indicates whether the object has a protective earth connection (=TRUE) or not (= FALSE). |  | Boolean
[12 empty] | Pset_ElementComponentCommon.Height | Characteristic height |  | Real
[12 empty] | Pset_ElementComponentCommon.Status | [[Status]] of the element, predominately used in renovation or retrofitting projects. The status can be assigned to as 'New' - element designed as new addition, 'Existing' - element exists and remains, 'Demolish' - element existed but is to be demolished, 'Temporary' - element will exists only temporary (like a temporary support structure). |  | String
[12 empty] | Pset_ElementComponentCommon.Weight | Total weight of object |  | Real
[12 empty] | Pset_ElementComponentCommon.Width | The width of the object. Only given, if the object has constant thickness (prismatic). |  | Real
[12 empty] | Pset_QuantityTakeOff.Length | The length of the object. |  | Real
[12 empty] | VVK.Colour | [[Colour]] of this object. |  | String
[12 empty] | VVK.Finish | [[Description]] of the (surface) finish of the object for informational purposes. |  | String
VVK.Material
[12 empty] | VVK.Name | Optional name for use by the participating software systems or users. For some subtypes of [[IfcRoot]] the insertion of the [[Name]] attribute may be required. This would be enforced by a where rule. |  | String
[12 empty] | VVK.Tag | The tag (or label) identifier at the particular instance of a product, e.g. the serial number, or the position number. It is the identifier at the occurrence level. |  | String
Šalto oro pūstuvas | H | HC | EQC |  |  | Šalto oro pūstuvas | Vėsinimo įrenginys, perduodantis energiją oro srautu. | [11 empty] | ŠVOK.OK
[12 empty] | Pset_ElectricalDeviceCommon.NominalPowerConsumption | Nominal total power consumption. |  | Real
[12 empty] | Pset_ElectricalDeviceCommon.NominalVoltage | The optimum voltage for the electrical appliance or system. |  | Real
[12 empty] | Pset_ElementCommon.System | The building service system that requires the provision for voids, e.g. 'Air Conditioning', 'Plumbing', 'Electro', etc. |  | String
[12 empty] | Pset_ElementComponentCommon.HasProtectiveEarth | Indicates whether the object has a protective earth connection (=TRUE) or not (= FALSE). |  | Boolean
[12 empty] | Pset_ElementComponentCommon.Height | Characteristic height |  | Real
[12 empty] | Pset_ElementComponentCommon.Status | [[Status]] of the element, predominately used in renovation or retrofitting projects. The status can be assigned to as 'New' - element designed as new addition, 'Existing' - element exists and remains, 'Demolish' - element existed but is to be demolished, 'Temporary' - element will exists only temporary (like a temporary support structure). |  | String
[12 empty] | Pset_ElementComponentCommon.Weight | Total weight of object |  | Real
[12 empty] | Pset_ElementComponentCommon.Width | The width of the object. Only given, if the object has constant thickness (prismatic). |  | Real
[12 empty] | Pset_QuantityTakeOff.Length | The length of the object. |  | Real
[12 empty] | VVK.Colour | [[Colour]] of this object. |  | String
[12 empty] | VVK.Finish | [[Description]] of the (surface) finish of the object for informational purposes. |  | String
VVK.Material
[12 empty] | VVK.Name | Optional name for use by the participating software systems or users. For some subtypes of [[IfcRoot]] the insertion of the [[Name]] attribute may be required. This would be enforced by a where rule. |  | String
[12 empty] | VVK.Tag | The tag (or label) identifier at the particular instance of a product, e.g. the serial number, or the position number. It is the identifier at the occurrence level. |  | String
Grotelės | H | HC | NAC |  |  | Grotelės | Užpildantis komponentas, praleidžiantis skysčius. | [11 empty] | ŠVOK.OK
[12 empty] | Pset_ElementCommon.System | The building service system that requires the provision for voids, e.g. 'Air Conditioning', 'Plumbing', 'Electro', etc. |  | String
[12 empty] | Pset_ElementComponentCommon.Diameter | The [[Diameter]] of the object. |  | Real
[12 empty] | Pset_ElementComponentCommon.Height | Characteristic height |  | Real
[12 empty] | Pset_ElementComponentCommon.Status | [[Status]] of the element, predominately used in renovation or retrofitting projects. The status can be assigned to as 'New' - element designed as new addition, 'Existing' - element exists and remains, 'Demolish' - element existed but is to be demolished, 'Temporary' - element will exists only temporary (like a temporary support structure). |  | String
[12 empty] | Pset_ElementComponentCommon.Width | The width of the object. Only given, if the object has constant thickness (prismatic). |  | Real
[12 empty] | VVK.Colour | [[Colour]] of this object. |  | String
[12 empty] | VVK.Finish | [[Description]] of the (surface) finish of the object for informational purposes. |  | String
VVK.Material
[12 empty] | VVK.Name | Optional name for use by the participating software systems or users. For some subtypes of [[IfcRoot]] the insertion of the [[Name]] attribute may be required. This would be enforced by a where rule. |  | String
Skysčio srauto ribotuvas | H | HC | RNA |  |  | Skysčio srauto ribotuvas | Inžinerinis įrenginys, ribojantis skysčio srautą. | [11 empty] | ŠVOK.OK
[12 empty] | Pset_ElementCommon.System | The building service system that requires the provision for voids, e.g. 'Air Conditioning', 'Plumbing', 'Electro', etc. |  | String
[12 empty] | Pset_ElementComponentCommon.Diameter | The [[Diameter]] of the object. |  | Real
[12 empty] | Pset_ElementComponentCommon.Status | [[Status]] of the element, predominately used in renovation or retrofitting projects. The status can be assigned to as 'New' - element designed as new addition, 'Existing' - element exists and remains, 'Demolish' - element existed but is to be demolished, 'Temporary' - element will exists only temporary (like a temporary support structure). |  | String
VVK.Material
[12 empty] | VVK.Name | Optional name for use by the participating software systems or users. For some subtypes of [[IfcRoot]] the insertion of the [[Name]] attribute may be required. This would be enforced by a where rule. |  | String
Difuzorius | J | HC | RND |  |  | Difuzorius | Srauto ribotuvas, fiksuotomis priemonėmis apribojantis ir formuojantis srautą. | [11 empty] | ŠVOK.OK
[12 empty] | Pset_ElementCommon.System | The building service system that requires the provision for voids, e.g. 'Air Conditioning', 'Plumbing', 'Electro', etc. |  | String
[12 empty] | Pset_ElementComponentCommon.Diameter | The [[Diameter]] of the object. |  | Real
[12 empty] | Pset_ElementComponentCommon.Status | [[Status]] of the element, predominately used in renovation or retrofitting projects. The status can be assigned to as 'New' - element designed as new addition, 'Existing' - element exists and remains, 'Demolish' - element existed but is to be demolished, 'Temporary' - element will exists only temporary (like a temporary support structure). |  | String
VVK.Material
[12 empty] | VVK.Name | Optional name for use by the participating software systems or users. For some subtypes of [[IfcRoot]] the insertion of the [[Name]] attribute may be required. This would be enforced by a where rule. |  | String
Oro skirstytuvas | J | HC | %RND10 |  |  | Oro skirstytuvas | Oro srautą formuojantis, praleidžiantis ir maišantis įrenginys. | [11 empty] | ŠVOK.OK
[12 empty] | Pset_ElementCommon.System | The building service system that requires the provision for voids, e.g. 'Air Conditioning', 'Plumbing', 'Electro', etc. |  | String
[12 empty] | Pset_ElementComponentCommon.Diameter | The [[Diameter]] of the object. |  | Real
[12 empty] | Pset_ElementComponentCommon.Status | [[Status]] of the element, predominately used in renovation or retrofitting projects. The status can be assigned to as 'New' - element designed as new addition, 'Existing' - element exists and remains, 'Demolish' - element existed but is to be demolished, 'Temporary' - element will exists only temporary (like a temporary support structure). |  | String
VVK.Material
[12 empty] | VVK.Name | Optional name for use by the participating software systems or users. For some subtypes of [[IfcRoot]] the insertion of the [[Name]] attribute may be required. This would be enforced by a where rule. |  | String
Kampinė jungtis | H | HC | XMD |  |  | Kampinė jungtis | Komponentas, skirtas sujungti ir pakeisti fluido srauto kryptį. | [11 empty] | ŠVOK.OK
[12 empty] | Pset_ElementCommon.System | The building service system that requires the provision for voids, e.g. 'Air Conditioning', 'Plumbing', 'Electro', etc. |  | String
[12 empty] | Pset_ElementComponentCommon.NominalDiameter | Nominal diameter or width of the object. |  | Real
[12 empty] | Pset_ElementComponentCommon.Status | [[Status]] of the element, predominately used in renovation or retrofitting projects. The status can be assigned to as 'New' - element designed as new addition, 'Existing' - element exists and remains, 'Demolish' - element existed but is to be demolished, 'Temporary' - element will exists only temporary (like a temporary support structure). |  | String
VVK.Material
[12 empty] | VVK.Name | Optional name for use by the participating software systems or users. For some subtypes of [[IfcRoot]] the insertion of the [[Name]] attribute may be required. This would be enforced by a where rule. |  | String
Srauto šakotuvas | H | HC | XME |  |  | Šakotuvas | Fluido srautą skirstanti ir (ar) jungianti jungtis. | [11 empty] | ŠVOK.OK
[12 empty] | Pset_ElementCommon.System | The building service system that requires the provision for voids, e.g. 'Air Conditioning', 'Plumbing', 'Electro', etc. |  | String
[12 empty] | Pset_ElementComponentCommon.Diameter | The [[Diameter]] of the object. |  | Real
[12 empty] | Pset_ElementComponentCommon.Status | [[Status]] of the element, predominately used in renovation or retrofitting projects. The status can be assigned to as 'New' - element designed as new addition, 'Existing' - element exists and remains, 'Demolish' - element existed but is to be demolished, 'Temporary' - element will exists only temporary (like a temporary support structure). |  | String
VVK.Material
[12 empty] | VVK.Name | Optional name for use by the participating software systems or users. For some subtypes of [[IfcRoot]] the insertion of the [[Name]] attribute may be required. This would be enforced by a where rule. |  | String
Atskirtuvas | H | HC | HQB |  |  | Atskirtuvas | Mechaninio atskyrimo komponentas, atskiriantis daleles atsižvelgiant į jų dydį ar formą. |  | IfcFlowController, IfcFlowControllerType, IfcFlowControllerTypeEnum | [9 empty] | ŠVOK.OK
[12 empty] | Pset_ElementCommon.System | The building service system that requires the provision for voids, e.g. 'Air Conditioning', 'Plumbing', 'Electro', etc. |  | String
[12 empty] | Pset_ElementComponentCommon.Diameter | The [[Diameter]] of the object. |  | Real
[12 empty] | Pset_ElementComponentCommon.Status | [[Status]] of the element, predominately used in renovation or retrofitting projects. The status can be assigned to as 'New' - element designed as new addition, 'Existing' - element exists and remains, 'Demolish' - element existed but is to be demolished, 'Temporary' - element will exists only temporary (like a temporary support structure). |  | String
VVK.Material
[12 empty] | VVK.Name | Optional name for use by the participating software systems or users. For some subtypes of [[IfcRoot]] the insertion of the [[Name]] attribute may be required. This would be enforced by a where rule. |  | String
Skysčio uždarymo komponentas | H | HC | QMA |  |  | Sklendė | Sandarių skysčio sistemų srauto perjungimo komponentas. |  | IfcFlowController, IfcFlowControllerType, IfcFlowControllerTypeEnum | [9 empty] | ŠVOK.OK
[12 empty] | Pset_ElementCommon.System | The building service system that requires the provision for voids, e.g. 'Air Conditioning', 'Plumbing', 'Electro', etc. |  | String
[12 empty] | Pset_ElementComponentCommon.Diameter | The [[Diameter]] of the object. |  | Real
[12 empty] | Pset_ElementComponentCommon.Status | [[Status]] of the element, predominately used in renovation or retrofitting projects. The status can be assigned to as 'New' - element designed as new addition, 'Existing' - element exists and remains, 'Demolish' - element existed but is to be demolished, 'Temporary' - element will exists only temporary (like a temporary support structure). |  | String
VVK.Material
[12 empty] | VVK.Name | Optional name for use by the participating software systems or users. For some subtypes of [[IfcRoot]] the insertion of the [[Name]] attribute may be required. This would be enforced by a where rule. |  | String
Atbulinis vožtuvas | H | HC | RMA |  |  | Atbulinis vožtuvas | Skysčių atbulinio srauto apribojimo komponentas. |  | IfcFlowController, IfcFlowControllerType, IfcFlowControllerTypeEnum | [9 empty] | ŠVOK.OK
[12 empty] | Pset_ElementCommon.System | The building service system that requires the provision for voids, e.g. 'Air Conditioning', 'Plumbing', 'Electro', etc. |  | String
[12 empty] | Pset_ElementComponentCommon.Diameter | The [[Diameter]] of the object. |  | Real
[12 empty] | Pset_ElementComponentCommon.Status | [[Status]] of the element, predominately used in renovation or retrofitting projects. The status can be assigned to as 'New' - element designed as new addition, 'Existing' - element exists and remains, 'Demolish' - element existed but is to be demolished, 'Temporary' - element will exists only temporary (like a temporary support structure). |  | String
VVK.Material
[12 empty] | VVK.Name | Optional name for use by the participating software systems or users. For some subtypes of [[IfcRoot]] the insertion of the [[Name]] attribute may be required. This would be enforced by a where rule. |  | String
Sifonas | H | HC | RMD |  |  | Sifonas | Kvapo atbulinio srauto apribojimo komponentas. |  | IfcFlowController, IfcFlowControllerType, IfcFlowControllerTypeEnum | [9 empty] | ŠVOK.OK
[12 empty] | Pset_ElementCommon.System | The building service system that requires the provision for voids, e.g. 'Air Conditioning', 'Plumbing', 'Electro', etc. |  | String
[12 empty] | Pset_ElementComponentCommon.Diameter | The [[Diameter]] of the object. |  | Real
[12 empty] | Pset_ElementComponentCommon.Status | [[Status]] of the element, predominately used in renovation or retrofitting projects. The status can be assigned to as 'New' - element designed as new addition, 'Existing' - element exists and remains, 'Demolish' - element existed but is to be demolished, 'Temporary' - element will exists only temporary (like a temporary support structure). |  | String
VVK.Material
[12 empty] | VVK.Name | Optional name for use by the participating software systems or users. For some subtypes of [[IfcRoot]] the insertion of the [[Name]] attribute may be required. This would be enforced by a where rule. |  | String
Ortakis | H | HC | WPB |  |  | Ortakis | Apskritos arba kampuotos standaus skerspjūvio formos komponentas, uždaroje aplinkoje nukreipiantis oro ir (arba) dujų srautą. | [11 empty] | ŠVOK.OK
[12 empty] | Pset_ElementCommon.System | The building service system that requires the provision for voids, e.g. 'Air Conditioning', 'Plumbing', 'Electro', etc. |  | String
[12 empty] | Pset_ElementComponentCommon.Diameter | The [[Diameter]] of the object. |  | Real
[12 empty] | Pset_ElementComponentCommon.FireRating | Fire rating for this object. It is given according to the national fire safety classification. |  | String
[12 empty] | Pset_ElementComponentCommon.Height | Characteristic height |  | Real
[12 empty] | Pset_ElementComponentCommon.Status | [[Status]] of the element, predominately used in renovation or retrofitting projects. The status can be assigned to as 'New' - element designed as new addition, 'Existing' - element exists and remains, 'Demolish' - element existed but is to be demolished, 'Temporary' - element will exists only temporary (like a temporary support structure). |  | String
[12 empty] | Pset_ElementComponentCommon.Width | The width of the object. Only given, if the object has constant thickness (prismatic). |  | Real
[12 empty] | Pset_QuantityTakeOff.Length | The length of the object. |  | Real
[12 empty] | VVK.Colour | [[Colour]] of this object. |  | String
[12 empty] | VVK.Finish | [[Description]] of the (surface) finish of the object for informational purposes. |  | String
VVK.Material
[12 empty] | VVK.Name | Optional name for use by the participating software systems or users. For some subtypes of [[IfcRoot]] the insertion of the [[Name]] attribute may be required. This would be enforced by a where rule. |  | String
Išardoma jungtis | H | HC | XMA |  |  | Išardoma jungtis | Išardoma vamzdyno jungtis, sujungianti uždarą srautą. |  | IfcFlowController, IfcFlowControllerType, IfcFlowControllerTypeEnum | [9 empty] | ŠVOK.OK
[12 empty] | Pset_ElementCommon.System | The building service system that requires the provision for voids, e.g. 'Air Conditioning', 'Plumbing', 'Electro', etc. |  | String
[12 empty] | Pset_ElementComponentCommon.NominalDiameter | Nominal diameter or width of the object. |  | Real
[12 empty] | Pset_ElementComponentCommon.Status | [[Status]] of the element, predominately used in renovation or retrofitting projects. The status can be assigned to as 'New' - element designed as new addition, 'Existing' - element exists and remains, 'Demolish' - element existed but is to be demolished, 'Temporary' - element will exists only temporary (like a temporary support structure). |  | String
VVK.Material
[12 empty] | VVK.Name | Optional name for use by the participating software systems or users. For some subtypes of [[IfcRoot]] the insertion of the [[Name]] attribute may be required. This would be enforced by a where rule. |  | String
Neišardoma jungtis | H | HC | XMB |  |  | Neišardoma jungtis | Neišardoma vamzdyno jungtis, sujungianti uždarą srautą. | [11 empty] | ŠVOK.OK
[12 empty] | Pset_ElementCommon.System | The building service system that requires the provision for voids, e.g. 'Air Conditioning', 'Plumbing', 'Electro', etc. |  | String
[12 empty] | Pset_ElementComponentCommon.NominalDiameter | Nominal diameter or width of the object. |  | Real
[12 empty] | Pset_ElementComponentCommon.Status | [[Status]] of the element, predominately used in renovation or retrofitting projects. The status can be assigned to as 'New' - element designed as new addition, 'Existing' - element exists and remains, 'Demolish' - element existed but is to be demolished, 'Temporary' - element will exists only temporary (like a temporary support structure). |  | String
VVK.Material
[12 empty] | VVK.Name | Optional name for use by the participating software systems or users. For some subtypes of [[IfcRoot]] the insertion of the [[Name]] attribute may be required. This would be enforced by a where rule. |  | String
Kampinė jungtis | H | HC | XMD |  |  | Kampinė jungtis | Komponentas, skirtas sujungti ir pakeisti fluido srauto kryptį. |  | IfcFlowController, IfcFlowControllerType, IfcFlowControllerTypeEnum | [9 empty] | ŠVOK.OK
[12 empty] | Pset_ElementCommon.System | The building service system that requires the provision for voids, e.g. 'Air Conditioning', 'Plumbing', 'Electro', etc. |  | String
[12 empty] | Pset_ElementComponentCommon.NominalDiameter | Nominal diameter or width of the object. |  | Real
[12 empty] | Pset_ElementComponentCommon.Status | [[Status]] of the element, predominately used in renovation or retrofitting projects. The status can be assigned to as 'New' - element designed as new addition, 'Existing' - element exists and remains, 'Demolish' - element existed but is to be demolished, 'Temporary' - element will exists only temporary (like a temporary support structure). |  | String
VVK.Material
[12 empty] | VVK.Name | Optional name for use by the participating software systems or users. For some subtypes of [[IfcRoot]] the insertion of the [[Name]] attribute may be required. This would be enforced by a where rule. |  | String
Standi alkūnė | H | HC | %XMD10 |  |  | Kampinė jungtis | Standaus tipo komponentas, skirtas sujungti ir pakeisti fluido srauto kryptį. |  | IfcFlowController, IfcFlowControllerType, IfcFlowControllerTypeEnum | [9 empty] | ŠVOK.OK
[12 empty] | Pset_ElementCommon.System | The building service system that requires the provision for voids, e.g. 'Air Conditioning', 'Plumbing', 'Electro', etc. |  | String
[12 empty] | Pset_ElementComponentCommon.NominalDiameter | Nominal diameter or width of the object. |  | Real
[12 empty] | Pset_ElementComponentCommon.Status | [[Status]] of the element, predominately used in renovation or retrofitting projects. The status can be assigned to as 'New' - element designed as new addition, 'Existing' - element exists and remains, 'Demolish' - element existed but is to be demolished, 'Temporary' - element will exists only temporary (like a temporary support structure). |  | String
VVK.Material
[12 empty] | VVK.Name | Optional name for use by the participating software systems or users. For some subtypes of [[IfcRoot]] the insertion of the [[Name]] attribute may be required. This would be enforced by a where rule. |  | String
Srauto šakotuvas | H | HC | XME |  |  | Srauto šakotuvas | Fluido srautą skirstanti ir (ar) jungianti jungtis. |  | IfcFlowController, IfcFlowControllerType, IfcFlowControllerTypeEnum | [9 empty] | ŠVOK.OK
[12 empty] | Pset_ElementCommon.System | The building service system that requires the provision for voids, e.g. 'Air Conditioning', 'Plumbing', 'Electro', etc. |  | String
[12 empty] | Pset_ElementComponentCommon.NominalDiameter | Nominal diameter or width of the object. |  | Real
[12 empty] | Pset_ElementComponentCommon.Status | [[Status]] of the element, predominately used in renovation or retrofitting projects. The status can be assigned to as 'New' - element designed as new addition, 'Existing' - element exists and remains, 'Demolish' - element existed but is to be demolished, 'Temporary' - element will exists only temporary (like a temporary support structure). |  | String
VVK.Material
[12 empty] | VVK.Name | Optional name for use by the participating software systems or users. For some subtypes of [[IfcRoot]] the insertion of the [[Name]] attribute may be required. This would be enforced by a where rule. |  | String
Nuolaša | H | HC | WMD |  |  | Nuolaša | Skystį ir jo lašus nukreipiantis atviro tipo lankstinys. | [11 empty] | ŠVOK.OK
[12 empty] | Pset_ElementCommon.System | The building service system that requires the provision for voids, e.g. 'Air Conditioning', 'Plumbing', 'Electro', etc. |  | String
[12 empty] | Pset_ElementComponentCommon.Height | Characteristic height |  | Real
[12 empty] | Pset_ElementComponentCommon.Status | [[Status]] of the element, predominately used in renovation or retrofitting projects. The status can be assigned to as 'New' - element designed as new addition, 'Existing' - element exists and remains, 'Demolish' - element existed but is to be demolished, 'Temporary' - element will exists only temporary (like a temporary support structure). |  | String
[12 empty] | Pset_ElementComponentCommon.Width | The width of the object. Only given, if the object has constant thickness (prismatic). |  | Real
[12 empty] | Pset_QuantityTakeOff.Length | The length of the object. |  | Real
VVK.Material
[12 empty] | VVK.Name | Optional name for use by the participating software systems or users. For some subtypes of [[IfcRoot]] the insertion of the [[Name]] attribute may be required. This would be enforced by a where rule. |  | String
Teigiamo darbinio tūrio siurblys | H | HD | GPA |  |  | Siurblys (šilumos tiekimas) | Skysčio srautą sukuriantis komponentas, perkeliantis įtrauktą skystį į išleidimo angą. | [11 empty] | ŠVOK.OK
[12 empty] | Pset_ElectricalDeviceCommon.NominalPowerConsumption | Nominal total power consumption. |  | Real
[12 empty] | Pset_ElectricalDeviceCommon.NominalVoltage | The optimum voltage for the electrical appliance or system. |  | Real
[12 empty] | Pset_ElementCommon.System | The building service system that requires the provision for voids, e.g. 'Air Conditioning', 'Plumbing', 'Electro', etc. |  | String
[12 empty] | Pset_ElementComponentCommon.HasProtectiveEarth | Indicates whether the object has a protective earth connection (=TRUE) or not (= FALSE). |  | Boolean
[12 empty] | Pset_ElementComponentCommon.IsExternal | Indication whether the element is designed for use in the exterior (TRUE) or not (FALSE). If (TRUE) it is an external element and faces the outside of the building. |  | Boolean
[12 empty] | Pset_ElementComponentCommon.NominalDiameter | Nominal diameter or width of the object. |  | Real
[12 empty] | Pset_ElementComponentCommon.Status | [[Status]] of the element, predominately used in renovation or retrofitting projects. The status can be assigned to as 'New' - element designed as new addition, 'Existing' - element exists and remains, 'Demolish' - element existed but is to be demolished, 'Temporary' - element will exists only temporary (like a temporary support structure). |  | String
[12 empty] | Pset_ElementComponentCommon.Weight | Total weight of object |  | Real
VVK.Material
[12 empty] | VVK.Name | Optional name for use by the participating software systems or users. For some subtypes of [[IfcRoot]] the insertion of the [[Name]] attribute may be required. This would be enforced by a where rule. |  | String
Skysčio uždarymo komponentas | H | HD | QMA |  |  | Sklendė (šilumos tiekimas) | Sandarių skysčio sistemų srauto perjungimo komponentas. |  | IfcFlowController, IfcFlowControllerType, IfcFlowControllerTypeEnum | [9 empty] | ŠVOK.OK
[12 empty] | Pset_ElementCommon.System | The building service system that requires the provision for voids, e.g. 'Air Conditioning', 'Plumbing', 'Electro', etc. |  | String
[12 empty] | Pset_ElementComponentCommon.Diameter | The [[Diameter]] of the object. |  | Real
[12 empty] | Pset_ElementComponentCommon.Status | [[Status]] of the element, predominately used in renovation or retrofitting projects. The status can be assigned to as 'New' - element designed as new addition, 'Existing' - element exists and remains, 'Demolish' - element existed but is to be demolished, 'Temporary' - element will exists only temporary (like a temporary support structure). |  | String
VVK.Material
[12 empty] | VVK.Name | Optional name for use by the participating software systems or users. For some subtypes of [[IfcRoot]] the insertion of the [[Name]] attribute may be required. This would be enforced by a where rule. |  | String