## LoIN - s6
Komponento pavadinimas pagal NSIK klasifikatorių | Klasifikatoriai |  |  |  |  | Pavadinimas | Elemento aprašymas | Modeliuojamų elementų pavyzdžiai | IFC tipas | Pastabos | Pateikiama informacija | [7 empty] | PROJEKTO DALIS
| Funkcinės sistemos kodas - ClassificationSystem.NSIK LF arba „NSIK LF“ klasifikatorius | Techninės sistemos kodas - ClassificationSystem.NSIK LT arba „NSIK LT“ klasifikatorius | Komponento kodas - ClassificationSystemNSIK LK arba „NSIK LK“ klasifikatorius | Erdvės kodas - ClassificationSystem.NSIK B arba „NSIK B“ klasifikatorius | Statinio kodas - ClassificationSystem.NSIK E arba „NSIK E“ klasifikatorius | [5 empty] | Modeliai eksploatacijai LOD, LoG | Atributas arba Savybių rinkinys.Pavadinimas | Atributo ar savybės aprašymas | IFC duomenų tipas | Duomenų tipas | Vertės pavyzdžiai | Leidžiamos reikšmės | Pastabos
ŠVOK.OK: ŠVOK: oro kondicionavimas | [10 empty] | 500
Vamzdis | H | HC | WPA |  |  | Vamzdis | Apskritos arba kampuotos standaus skerspjūvio formos komponentas, uždaroje aplinkoje nukreipiantis skysčio arba kitų medžiagų srautą. |  |  |  | LoG 6 | [7 empty] | ŠVOK.OK
[12 empty] | Pset_ConstructionAdministration.SpecificationSectionNumber | A reference number to an external contract technical specification section describing either (a) minimum performance requirements of a given IfcProductType/[[IfcProduct]] or (b) a preselection for a specific IfcProductType/[[IfcProduct]] made for this project. |  | String
[12 empty] | Pset_ElementCommon.System | The building service system that requires the provision for voids, e.g. 'Air Conditioning', 'Plumbing', 'Electro', etc. |  | String
[12 empty] | Pset_ElementComponentCommon.NominalDiameter | Nominal diameter or width of the object. |  | Real
[12 empty] | Pset_ElementComponentCommon.Status | [[Status]] of the element, predominately used in renovation or retrofitting projects. The status can be assigned to as 'New' - element designed as new addition, 'Existing' - element exists and remains, 'Demolish' - element existed but is to be demolished, 'Temporary' - element will exists only temporary (like a temporary support structure). |  | String
[12 empty] | Pset_ManufacturerTypeInformation.ArticleNumber | Article number or reference that is be applied to a configured product according to a standard scheme for article number definition as defined by the manufacturer. It is often used as the purchasing number. |  | String
[12 empty] | Pset_ManufacturerTypeInformation.Manufacturer | The organization that manufactured and/or assembled the item. |  | String
[12 empty] | Pset_QuantityTakeOff.Length | The length of the object. |  | Real
[12 empty] | Pset_Warranty.PointOfContact | The organization that should be contacted for action under the terms of the warranty. Note that the role of the organization (manufacturer, supplier, installer etc.) is determined by the IfcActorRole attribute of IfcOrganization. |  | String
[12 empty] | Pset_Warranty.WarrantyPeriod | The time duration during which a manufacturer or supplier guarantees or warrants the performance of an artefact. |  | String
[12 empty] | Pset_Warranty.WarrantyStartDate | The date on which the warranty commences. |  | String
VVK.Material
[12 empty] | VVK.Name | Optional name for use by the participating software systems or users. For some subtypes of [[IfcRoot]] the insertion of the [[Name]] attribute may be required. This would be enforced by a where rule. |  | String
VVK.RelatedDocumentationURI
Vamzdis | H | HD | WPA |  |  | Vamzdis | Apskritos arba kampuotos standaus skerspjūvio formos komponentas, uždaroje aplinkoje nukreipiantis skysčio arba kitų medžiagų srautą. |  |  |  | LoG 6 | [7 empty] | ŠVOK.OK
[12 empty] | Pset_ConstructionAdministration.SpecificationSectionNumber | A reference number to an external contract technical specification section describing either (a) minimum performance requirements of a given IfcProductType/[[IfcProduct]] or (b) a preselection for a specific IfcProductType/[[IfcProduct]] made for this project. |  | String
[12 empty] | Pset_ElementCommon.System | The building service system that requires the provision for voids, e.g. 'Air Conditioning', 'Plumbing', 'Electro', etc. |  | String
[12 empty] | Pset_ElementComponentCommon.NominalDiameter | Nominal diameter or width of the object. |  | Real
[12 empty] | Pset_ElementComponentCommon.Status | [[Status]] of the element, predominately used in renovation or retrofitting projects. The status can be assigned to as 'New' - element designed as new addition, 'Existing' - element exists and remains, 'Demolish' - element existed but is to be demolished, 'Temporary' - element will exists only temporary (like a temporary support structure). |  | String
[12 empty] | Pset_ManufacturerTypeInformation.ArticleNumber | Article number or reference that is be applied to a configured product according to a standard scheme for article number definition as defined by the manufacturer. It is often used as the purchasing number. |  | String
[12 empty] | Pset_ManufacturerTypeInformation.Manufacturer | The organization that manufactured and/or assembled the item. |  | String
[12 empty] | Pset_QuantityTakeOff.Length | The length of the object. |  | Real
[12 empty] | Pset_Warranty.PointOfContact | The organization that should be contacted for action under the terms of the warranty. Note that the role of the organization (manufacturer, supplier, installer etc.) is determined by the IfcActorRole attribute of IfcOrganization. |  | String
[12 empty] | Pset_Warranty.WarrantyPeriod | The time duration during which a manufacturer or supplier guarantees or warrants the performance of an artefact. |  | String
[12 empty] | Pset_Warranty.WarrantyStartDate | The date on which the warranty commences. |  | String
VVK.Material
[12 empty] | VVK.Name | Optional name for use by the participating software systems or users. For some subtypes of [[IfcRoot]] the insertion of the [[Name]] attribute may be required. This would be enforced by a where rule. |  | String
VVK.RelatedDocumentationURI
Elektrinis šalto oro pūstuvas | H | HC | ECB |  |  | Šalto oro pūstuvas | Elektrinio vėsinimo komponentas, naudojantis priverstinio oro srautą. |  |  |  | LoG 6 | [7 empty] | ŠVOK.OK
[12 empty] | Pset_ConstructionAdministration.SpecificationSectionNumber | A reference number to an external contract technical specification section describing either (a) minimum performance requirements of a given IfcProductType/[[IfcProduct]] or (b) a preselection for a specific IfcProductType/[[IfcProduct]] made for this project. |  | String
[12 empty] | Pset_ElectricalDeviceCommon.NominalPowerConsumption | Nominal total power consumption. |  | Real
[12 empty] | Pset_ElectricalDeviceCommon.NominalVoltage | The optimum voltage for the electrical appliance or system. |  | Real
[12 empty] | Pset_ElementCommon.System | The building service system that requires the provision for voids, e.g. 'Air Conditioning', 'Plumbing', 'Electro', etc. |  | String
[12 empty] | Pset_ElementComponentCommon.HasProtectiveEarth | Indicates whether the object has a protective earth connection (=TRUE) or not (= FALSE). |  | Boolean
[12 empty] | Pset_ElementComponentCommon.Height | Characteristic height |  | Real
[12 empty] | Pset_ElementComponentCommon.Status | [[Status]] of the element, predominately used in renovation or retrofitting projects. The status can be assigned to as 'New' - element designed as new addition, 'Existing' - element exists and remains, 'Demolish' - element existed but is to be demolished, 'Temporary' - element will exists only temporary (like a temporary support structure). |  | String
[12 empty] | Pset_ElementComponentCommon.Width | The width of the object. Only given, if the object has constant thickness (prismatic). |  | Real
[12 empty] | Pset_ManufacturerTypeInformation.ArticleNumber | Article number or reference that is be applied to a configured product according to a standard scheme for article number definition as defined by the manufacturer. It is often used as the purchasing number. |  | String
[12 empty] | Pset_ManufacturerTypeInformation.Manufacturer | The organization that manufactured and/or assembled the item. |  | String
[12 empty] | Pset_QuantityTakeOff.Length | The length of the object. |  | Real
[12 empty] | Pset_Warranty.PointOfContact | The organization that should be contacted for action under the terms of the warranty. Note that the role of the organization (manufacturer, supplier, installer etc.) is determined by the IfcActorRole attribute of IfcOrganization. |  | String
[12 empty] | Pset_Warranty.WarrantyPeriod | The time duration during which a manufacturer or supplier guarantees or warrants the performance of an artefact. |  | String
[12 empty] | Pset_Warranty.WarrantyStartDate | The date on which the warranty commences. |  | String
[12 empty] | VVK.Colour | [[Colour]] of this object. |  | String
[12 empty] | VVK.Finish | [[Description]] of the (surface) finish of the object for informational purposes. |  | String
VVK.Material
[12 empty] | VVK.Name | Optional name for use by the participating software systems or users. For some subtypes of [[IfcRoot]] the insertion of the [[Name]] attribute may be required. This would be enforced by a where rule. |  | String
VVK.RelatedDocumentationURI
[12 empty] | VVK.Tag | The tag (or label) identifier at the particular instance of a product, e.g. the serial number, or the position number. It is the identifier at the occurrence level. |  | String
Elektrinis erdvės šildytuvas | H | HD | EBG |  |  | Elektrinis erdvės šildytuvas (radiatorius) | Elektrinis šildymo komponentas, perduodantis šilumą erdvei infraraudonaisiais spinduliais ar kt. šilumos perdavimo būdais. |  |  |  | LoG 6 | [7 empty] | ŠVOK.OK
[12 empty] | Pset_ConstructionAdministration.SpecificationSectionNumber | A reference number to an external contract technical specification section describing either (a) minimum performance requirements of a given IfcProductType/[[IfcProduct]] or (b) a preselection for a specific IfcProductType/[[IfcProduct]] made for this project. |  | String
[12 empty] | Pset_ElectricalDeviceCommon.NominalPowerConsumption | Nominal total power consumption. |  | Real
[12 empty] | Pset_ElectricalDeviceCommon.NominalVoltage | The optimum voltage for the electrical appliance or system. |  | Real
[12 empty] | Pset_ElementCommon.System | The building service system that requires the provision for voids, e.g. 'Air Conditioning', 'Plumbing', 'Electro', etc. |  | String
[12 empty] | Pset_ElementComponentCommon.HasProtectiveEarth | Indicates whether the object has a protective earth connection (=TRUE) or not (= FALSE). |  | Boolean
[12 empty] | Pset_ElementComponentCommon.Height | Characteristic height |  | Real
[12 empty] | Pset_ElementComponentCommon.Status | [[Status]] of the element, predominately used in renovation or retrofitting projects. The status can be assigned to as 'New' - element designed as new addition, 'Existing' - element exists and remains, 'Demolish' - element existed but is to be demolished, 'Temporary' - element will exists only temporary (like a temporary support structure). |  | String
[12 empty] | Pset_ElementComponentCommon.Width | The width of the object. Only given, if the object has constant thickness (prismatic). |  | Real
[12 empty] | Pset_ManufacturerTypeInformation.ArticleNumber | Article number or reference that is be applied to a configured product according to a standard scheme for article number definition as defined by the manufacturer. It is often used as the purchasing number. |  | String
[12 empty] | Pset_ManufacturerTypeInformation.Manufacturer | The organization that manufactured and/or assembled the item. |  | String
[12 empty] | Pset_QuantityTakeOff.Length | The length of the object. |  | Real
[12 empty] | Pset_Warranty.PointOfContact | The organization that should be contacted for action under the terms of the warranty. Note that the role of the organization (manufacturer, supplier, installer etc.) is determined by the IfcActorRole attribute of IfcOrganization. |  | String
[12 empty] | Pset_Warranty.WarrantyPeriod | The time duration during which a manufacturer or supplier guarantees or warrants the performance of an artefact. |  | String
[12 empty] | Pset_Warranty.WarrantyStartDate | The date on which the warranty commences. |  | String
[12 empty] | VVK.Colour | [[Colour]] of this object. |  | String
[12 empty] | VVK.Finish | [[Description]] of the (surface) finish of the object for informational purposes. |  | String
VVK.Material
[12 empty] | VVK.Name | Optional name for use by the participating software systems or users. For some subtypes of [[IfcRoot]] the insertion of the [[Name]] attribute may be required. This would be enforced by a where rule. |  | String
VVK.RelatedDocumentationURI
[12 empty] | VVK.Tag | The tag (or label) identifier at the particular instance of a product, e.g. the serial number, or the position number. It is the identifier at the occurrence level. |  | String
Vėsintuvas | H | HC | EQD |  |  | Vėsintuvas | Vėsinimo įrenginys, tiekiantis šaltnešį. |  |  |  | LoG 6 | [7 empty] | ŠVOK.OK
[12 empty] | Pset_ConstructionAdministration.SpecificationSectionNumber | A reference number to an external contract technical specification section describing either (a) minimum performance requirements of a given IfcProductType/[[IfcProduct]] or (b) a preselection for a specific IfcProductType/[[IfcProduct]] made for this project. |  | String
[12 empty] | Pset_ElectricalDeviceCommon.NominalPowerConsumption | Nominal total power consumption. |  | Real
[12 empty] | Pset_ElectricalDeviceCommon.NominalVoltage | The optimum voltage for the electrical appliance or system. |  | Real
[12 empty] | Pset_ElementCommon.System | The building service system that requires the provision for voids, e.g. 'Air Conditioning', 'Plumbing', 'Electro', etc. |  | String
[12 empty] | Pset_ElementComponentCommon.HasProtectiveEarth | Indicates whether the object has a protective earth connection (=TRUE) or not (= FALSE). |  | Boolean
[12 empty] | Pset_ElementComponentCommon.Height | Characteristic height |  | Real
[12 empty] | Pset_ElementComponentCommon.Status | [[Status]] of the element, predominately used in renovation or retrofitting projects. The status can be assigned to as 'New' - element designed as new addition, 'Existing' - element exists and remains, 'Demolish' - element existed but is to be demolished, 'Temporary' - element will exists only temporary (like a temporary support structure). |  | String
[12 empty] | Pset_ElementComponentCommon.Width | The width of the object. Only given, if the object has constant thickness (prismatic). |  | Real
[12 empty] | Pset_ManufacturerTypeInformation.ArticleNumber | Article number or reference that is be applied to a configured product according to a standard scheme for article number definition as defined by the manufacturer. It is often used as the purchasing number. |  | String
[12 empty] | Pset_ManufacturerTypeInformation.Manufacturer | The organization that manufactured and/or assembled the item. |  | String
[12 empty] | Pset_QuantityTakeOff.Length | The length of the object. |  | Real
[12 empty] | Pset_Warranty.PointOfContact | The organization that should be contacted for action under the terms of the warranty. Note that the role of the organization (manufacturer, supplier, installer etc.) is determined by the IfcActorRole attribute of IfcOrganization. |  | String
[12 empty] | Pset_Warranty.WarrantyPeriod | The time duration during which a manufacturer or supplier guarantees or warrants the performance of an artefact. |  | String
[12 empty] | Pset_Warranty.WarrantyStartDate | The date on which the warranty commences. |  | String
[12 empty] | VVK.Colour | [[Colour]] of this object. |  | String
[12 empty] | VVK.Finish | [[Description]] of the (surface) finish of the object for informational purposes. |  | String
VVK.Material
[12 empty] | VVK.Name | Optional name for use by the participating software systems or users. For some subtypes of [[IfcRoot]] the insertion of the [[Name]] attribute may be required. This would be enforced by a where rule. |  | String
VVK.RelatedDocumentationURI
[12 empty] | VVK.Tag | The tag (or label) identifier at the particular instance of a product, e.g. the serial number, or the position number. It is the identifier at the occurrence level. |  | String
Ventiliatorius | H | HC | GQB |  |  | Ventiliatorius | Oro srautą sukuriantis komponentas. |  |  |  | LoG 6 | [7 empty] | ŠVOK.OK
[12 empty] | Pset_ConstructionAdministration.SpecificationSectionNumber | A reference number to an external contract technical specification section describing either (a) minimum performance requirements of a given IfcProductType/[[IfcProduct]] or (b) a preselection for a specific IfcProductType/[[IfcProduct]] made for this project. |  | String
[12 empty] | Pset_ElectricalDeviceCommon.NominalPowerConsumption | Nominal total power consumption. |  | Real
[12 empty] | Pset_ElectricalDeviceCommon.NominalVoltage | The optimum voltage for the electrical appliance or system. |  | Real
[12 empty] | Pset_ElementCommon.System | The building service system that requires the provision for voids, e.g. 'Air Conditioning', 'Plumbing', 'Electro', etc. |  | String
[12 empty] | Pset_ElementComponentCommon.HasProtectiveEarth | Indicates whether the object has a protective earth connection (=TRUE) or not (= FALSE). |  | Boolean
[12 empty] | Pset_ElementComponentCommon.Height | Characteristic height |  | Real
[12 empty] | Pset_ElementComponentCommon.Status | [[Status]] of the element, predominately used in renovation or retrofitting projects. The status can be assigned to as 'New' - element designed as new addition, 'Existing' - element exists and remains, 'Demolish' - element existed but is to be demolished, 'Temporary' - element will exists only temporary (like a temporary support structure). |  | String
[12 empty] | Pset_ElementComponentCommon.Width | The width of the object. Only given, if the object has constant thickness (prismatic). |  | Real
[12 empty] | Pset_ManufacturerTypeInformation.ArticleNumber | Article number or reference that is be applied to a configured product according to a standard scheme for article number definition as defined by the manufacturer. It is often used as the purchasing number. |  | String
[12 empty] | Pset_ManufacturerTypeInformation.Manufacturer | The organization that manufactured and/or assembled the item. |  | String
[12 empty] | Pset_QuantityTakeOff.Length | The length of the object. |  | Real
[12 empty] | Pset_Warranty.PointOfContact | The organization that should be contacted for action under the terms of the warranty. Note that the role of the organization (manufacturer, supplier, installer etc.) is determined by the IfcActorRole attribute of IfcOrganization. |  | String
[12 empty] | Pset_Warranty.WarrantyPeriod | The time duration during which a manufacturer or supplier guarantees or warrants the performance of an artefact. |  | String
[12 empty] | Pset_Warranty.WarrantyStartDate | The date on which the warranty commences. |  | String
[12 empty] | VVK.Colour | [[Colour]] of this object. |  | String
[12 empty] | VVK.Finish | [[Description]] of the (surface) finish of the object for informational purposes. |  | String
VVK.Material
[12 empty] | VVK.Name | Optional name for use by the participating software systems or users. For some subtypes of [[IfcRoot]] the insertion of the [[Name]] attribute may be required. This would be enforced by a where rule. |  | String
VVK.RelatedDocumentationURI
[12 empty] | VVK.Tag | The tag (or label) identifier at the particular instance of a product, e.g. the serial number, or the position number. It is the identifier at the occurrence level. |  | String
Izoliacija | H | HC | RQA |  |  | Izoliacija | Vietinį klimatą stabilizuojantis komponentas ribojant šilumos ar garso perdavimą. |  |  |  | LoG 6 | [7 empty] | ŠVOK.OK
[12 empty] | Pset_ConstructionAdministration.SpecificationSectionNumber | A reference number to an external contract technical specification section describing either (a) minimum performance requirements of a given IfcProductType/[[IfcProduct]] or (b) a preselection for a specific IfcProductType/[[IfcProduct]] made for this project. |  | String
[12 empty] | Pset_ElementCommon.System | The building service system that requires the provision for voids, e.g. 'Air Conditioning', 'Plumbing', 'Electro', etc. |  | String
[12 empty] | Pset_ElementComponentCommon.Diameter | The [[Diameter]] of the object. |  | Real
[12 empty] | Pset_ElementComponentCommon.FireRating | Fire rating for this object. It is given according to the national fire safety classification. |  | String
[12 empty] | Pset_ElementComponentCommon.Status | [[Status]] of the element, predominately used in renovation or retrofitting projects. The status can be assigned to as 'New' - element designed as new addition, 'Existing' - element exists and remains, 'Demolish' - element existed but is to be demolished, 'Temporary' - element will exists only temporary (like a temporary support structure). |  | String
[12 empty] | Pset_ManufacturerTypeInformation.ArticleNumber | Article number or reference that is be applied to a configured product according to a standard scheme for article number definition as defined by the manufacturer. It is often used as the purchasing number. |  | String
[12 empty] | Pset_ManufacturerTypeInformation.Manufacturer | The organization that manufactured and/or assembled the item. |  | String
[12 empty] | Pset_QuantityTakeOff.Area | Calculated area for the object. |  | Real
[12 empty] | Pset_QuantityTakeOff.Length | The length of the object. |  | Real
[12 empty] | Pset_Warranty.PointOfContact | The organization that should be contacted for action under the terms of the warranty. Note that the role of the organization (manufacturer, supplier, installer etc.) is determined by the IfcActorRole attribute of IfcOrganization. |  | String
[12 empty] | Pset_Warranty.WarrantyPeriod | The time duration during which a manufacturer or supplier guarantees or warrants the performance of an artefact. |  | String
[12 empty] | Pset_Warranty.WarrantyStartDate | The date on which the warranty commences. |  | String
VVK.Material
[12 empty] | VVK.Name | Optional name for use by the participating software systems or users. For some subtypes of [[IfcRoot]] the insertion of the [[Name]] attribute may be required. This would be enforced by a where rule. |  | String
VVK.RelatedDocumentationURI
Triukšmo slopinimo komponentas | H | HC | RQC |  |  | Triukšmo slopinimo komponentas | Vietinį klimatą reguliuojantis komponentas, skirtas slopinti ir nukreipti triukšmą. |  |  |  | LoG 6 | [7 empty] | ŠVOK.OK
[12 empty] | Pset_ElementCommon.System | The building service system that requires the provision for voids, e.g. 'Air Conditioning', 'Plumbing', 'Electro', etc. |  | String
[12 empty] | Pset_ElementComponentCommon.Diameter | The [[Diameter]] of the object. |  | Real
[12 empty] | Pset_ElementComponentCommon.Height | Characteristic height |  | Real
[12 empty] | Pset_ElementComponentCommon.Status | [[Status]] of the element, predominately used in renovation or retrofitting projects. The status can be assigned to as 'New' - element designed as new addition, 'Existing' - element exists and remains, 'Demolish' - element existed but is to be demolished, 'Temporary' - element will exists only temporary (like a temporary support structure). |  | String
[12 empty] | Pset_ElementComponentCommon.Width | The width of the object. Only given, if the object has constant thickness (prismatic). |  | Real
[12 empty] | Pset_ManufacturerTypeInformation.ArticleNumber | Article number or reference that is be applied to a configured product according to a standard scheme for article number definition as defined by the manufacturer. It is often used as the purchasing number. |  | String
[12 empty] | Pset_ManufacturerTypeInformation.Manufacturer | The organization that manufactured and/or assembled the item. |  | String
[12 empty] | Pset_QuantityTakeOff.Length | The length of the object. |  | Real
VVK.Material
[12 empty] | VVK.Name | Optional name for use by the participating software systems or users. For some subtypes of [[IfcRoot]] the insertion of the [[Name]] attribute may be required. This would be enforced by a where rule. |  | String
VVK.RelatedDocumentationURI
[12 empty] | VVK.Tag | The tag (or label) identifier at the particular instance of a product, e.g. the serial number, or the position number. It is the identifier at the occurrence level. |  | String
Šiluminės energijos skaitiklis | H | HC | BHB |  |  | Skaitiklis | Energijos jutimo komponentas, skirtas atitinkamam šiluminės talpos šilumos srautui matuoti. |  | IfcFlowController, IfcFlowControllerType, IfcFlowControllerTypeEnum |  | LoG 6 | [7 empty] | ŠVOK.OK
[12 empty] | Pset_ElectricalDeviceCommon.NominalPowerConsumption | Nominal total power consumption. |  | Real
[12 empty] | Pset_ElectricalDeviceCommon.NominalVoltage | The optimum voltage for the electrical appliance or system. |  | Real
[12 empty] | Pset_ElementCommon.System | The building service system that requires the provision for voids, e.g. 'Air Conditioning', 'Plumbing', 'Electro', etc. |  | String
[12 empty] | Pset_ElementComponentCommon.Diameter | The [[Diameter]] of the object. |  | Real
[12 empty] | Pset_ElementComponentCommon.HasProtectiveEarth | Indicates whether the object has a protective earth connection (=TRUE) or not (= FALSE). |  | Boolean
[12 empty] | Pset_ElementComponentCommon.Height | Characteristic height |  | Real
[12 empty] | Pset_ElementComponentCommon.Status | [[Status]] of the element, predominately used in renovation or retrofitting projects. The status can be assigned to as 'New' - element designed as new addition, 'Existing' - element exists and remains, 'Demolish' - element existed but is to be demolished, 'Temporary' - element will exists only temporary (like a temporary support structure). |  | String
[12 empty] | Pset_ElementComponentCommon.Width | The width of the object. Only given, if the object has constant thickness (prismatic). |  | Real
[12 empty] | Pset_ManufacturerTypeInformation.ArticleNumber | Article number or reference that is be applied to a configured product according to a standard scheme for article number definition as defined by the manufacturer. It is often used as the purchasing number. |  | String
[12 empty] | Pset_ManufacturerTypeInformation.Manufacturer | The organization that manufactured and/or assembled the item. |  | String
[12 empty] | Pset_QuantityTakeOff.Length | The length of the object. |  | Real
VVK.Material
[12 empty] | VVK.Name | Optional name for use by the participating software systems or users. For some subtypes of [[IfcRoot]] the insertion of the [[Name]] attribute may be required. This would be enforced by a where rule. |  | String
VVK.RelatedDocumentationURI
[12 empty] | VVK.Tag | The tag (or label) identifier at the particular instance of a product, e.g. the serial number, or the position number. It is the identifier at the occurrence level. |  | String
Daugiaparametris jutiklis | H | HC | BUA |  |  | Daugiaparametris jutiklis | Daugiaparametris jutimo komponentas su skaliariniu išėjimu. |  |  |  | LoG 6 | [7 empty] | ŠVOK.OK
[12 empty] | Pset_ElectricalDeviceCommon.NominalPowerConsumption | Nominal total power consumption. |  | Real
[12 empty] | Pset_ElectricalDeviceCommon.NominalVoltage | The optimum voltage for the electrical appliance or system. |  | Real
[12 empty] | Pset_ElementCommon.System | The building service system that requires the provision for voids, e.g. 'Air Conditioning', 'Plumbing', 'Electro', etc. |  | String
[12 empty] | Pset_ElementComponentCommon.HasProtectiveEarth | Indicates whether the object has a protective earth connection (=TRUE) or not (= FALSE). |  | Boolean
[12 empty] | Pset_ElementComponentCommon.Height | Characteristic height |  | Real
[12 empty] | Pset_ElementComponentCommon.Status | [[Status]] of the element, predominately used in renovation or retrofitting projects. The status can be assigned to as 'New' - element designed as new addition, 'Existing' - element exists and remains, 'Demolish' - element existed but is to be demolished, 'Temporary' - element will exists only temporary (like a temporary support structure). |  | String
[12 empty] | Pset_ElementComponentCommon.Width | The width of the object. Only given, if the object has constant thickness (prismatic). |  | Real
[12 empty] | Pset_ManufacturerTypeInformation.ArticleNumber | Article number or reference that is be applied to a configured product according to a standard scheme for article number definition as defined by the manufacturer. It is often used as the purchasing number. |  | String
[12 empty] | Pset_ManufacturerTypeInformation.Manufacturer | The organization that manufactured and/or assembled the item. |  | String
[12 empty] | Pset_QuantityTakeOff.Length | The length of the object. |  | Real
[12 empty] | VVK.Colour | [[Colour]] of this object. |  | String
[12 empty] | VVK.Finish | [[Description]] of the (surface) finish of the object for informational purposes. |  | String
VVK.Material
[12 empty] | VVK.Name | Optional name for use by the participating software systems or users. For some subtypes of [[IfcRoot]] the insertion of the [[Name]] attribute may be required. This would be enforced by a where rule. |  | String
VVK.RelatedDocumentationURI
[12 empty] | VVK.Tag | The tag (or label) identifier at the particular instance of a product, e.g. the serial number, or the position number. It is the identifier at the occurrence level. |  | String
Vėsinimo plokštė | H | HC | EQB |  |  | Vėsinimo plokštė | Vėsinimo įrenginys, perduodantis energiją šilumai nelaidžiu paviršiumi. |  |  |  | LoG 6 | [7 empty] | ŠVOK.OK
[12 empty] | Pset_ElectricalDeviceCommon.NominalPowerConsumption | Nominal total power consumption. |  | Real
[12 empty] | Pset_ElectricalDeviceCommon.NominalVoltage | The optimum voltage for the electrical appliance or system. |  | Real
[12 empty] | Pset_ElementCommon.System | The building service system that requires the provision for voids, e.g. 'Air Conditioning', 'Plumbing', 'Electro', etc. |  | String
[12 empty] | Pset_ElementComponentCommon.HasProtectiveEarth | Indicates whether the object has a protective earth connection (=TRUE) or not (= FALSE). |  | Boolean
[12 empty] | Pset_ElementComponentCommon.Height | Characteristic height |  | Real
[12 empty] | Pset_ElementComponentCommon.Status | [[Status]] of the element, predominately used in renovation or retrofitting projects. The status can be assigned to as 'New' - element designed as new addition, 'Existing' - element exists and remains, 'Demolish' - element existed but is to be demolished, 'Temporary' - element will exists only temporary (like a temporary support structure). |  | String
[12 empty] | Pset_ElementComponentCommon.Weight | Total weight of object |  | Real
[12 empty] | Pset_ElementComponentCommon.Width | The width of the object. Only given, if the object has constant thickness (prismatic). |  | Real
[12 empty] | Pset_ManufacturerTypeInformation.ArticleNumber | Article number or reference that is be applied to a configured product according to a standard scheme for article number definition as defined by the manufacturer. It is often used as the purchasing number. |  | String
[12 empty] | Pset_ManufacturerTypeInformation.Manufacturer | The organization that manufactured and/or assembled the item. |  | String
[12 empty] | Pset_QuantityTakeOff.Length | The length of the object. |  | Real
[12 empty] | VVK.Colour | [[Colour]] of this object. |  | String
[12 empty] | VVK.Finish | [[Description]] of the (surface) finish of the object for informational purposes. |  | String
VVK.Material
[12 empty] | VVK.Name | Optional name for use by the participating software systems or users. For some subtypes of [[IfcRoot]] the insertion of the [[Name]] attribute may be required. This would be enforced by a where rule. |  | String
VVK.RelatedDocumentationURI
[12 empty] | VVK.Tag | The tag (or label) identifier at the particular instance of a product, e.g. the serial number, or the position number. It is the identifier at the occurrence level. |  | String
Šalto oro pūstuvas | H | HC | EQC |  |  | Šalto oro pūstuvas | Vėsinimo įrenginys, perduodantis energiją oro srautu. |  |  |  | LoG 6 | [7 empty] | ŠVOK.OK
[12 empty] | Pset_ElectricalDeviceCommon.NominalPowerConsumption | Nominal total power consumption. |  | Real
[12 empty] | Pset_ElectricalDeviceCommon.NominalVoltage | The optimum voltage for the electrical appliance or system. |  | Real
[12 empty] | Pset_ElementCommon.System | The building service system that requires the provision for voids, e.g. 'Air Conditioning', 'Plumbing', 'Electro', etc. |  | String
[12 empty] | Pset_ElementComponentCommon.HasProtectiveEarth | Indicates whether the object has a protective earth connection (=TRUE) or not (= FALSE). |  | Boolean
[12 empty] | Pset_ElementComponentCommon.Height | Characteristic height |  | Real
[12 empty] | Pset_ElementComponentCommon.Status | [[Status]] of the element, predominately used in renovation or retrofitting projects. The status can be assigned to as 'New' - element designed as new addition, 'Existing' - element exists and remains, 'Demolish' - element existed but is to be demolished, 'Temporary' - element will exists only temporary (like a temporary support structure). |  | String
[12 empty] | Pset_ElementComponentCommon.Weight | Total weight of object |  | Real
[12 empty] | Pset_ElementComponentCommon.Width | The width of the object. Only given, if the object has constant thickness (prismatic). |  | Real
[12 empty] | Pset_ManufacturerTypeInformation.ArticleNumber | Article number or reference that is be applied to a configured product according to a standard scheme for article number definition as defined by the manufacturer. It is often used as the purchasing number. |  | String
[12 empty] | Pset_ManufacturerTypeInformation.Manufacturer | The organization that manufactured and/or assembled the item. |  | String
[12 empty] | Pset_QuantityTakeOff.Length | The length of the object. |  | Real
[12 empty] | Pset_Warranty.PointOfContact | The organization that should be contacted for action under the terms of the warranty. Note that the role of the organization (manufacturer, supplier, installer etc.) is determined by the IfcActorRole attribute of IfcOrganization. |  | String
[12 empty] | Pset_Warranty.WarrantyPeriod | The time duration during which a manufacturer or supplier guarantees or warrants the performance of an artefact. |  | String
[12 empty] | Pset_Warranty.WarrantyStartDate | The date on which the warranty commences. |  | String
[12 empty] | VVK.Colour | [[Colour]] of this object. |  | String
[12 empty] | VVK.Finish | [[Description]] of the (surface) finish of the object for informational purposes. |  | String
VVK.Material
[12 empty] | VVK.Name | Optional name for use by the participating software systems or users. For some subtypes of [[IfcRoot]] the insertion of the [[Name]] attribute may be required. This would be enforced by a where rule. |  | String
VVK.RelatedDocumentationURI
[12 empty] | VVK.Tag | The tag (or label) identifier at the particular instance of a product, e.g. the serial number, or the position number. It is the identifier at the occurrence level. |  | String
Grotelės | H | HC | NAC |  |  | Grotelės | Užpildantis komponentas, praleidžiantis skysčius. |  |  |  | LoG 6 | [7 empty] | ŠVOK.OK
[12 empty] | Pset_ElementCommon.System | The building service system that requires the provision for voids, e.g. 'Air Conditioning', 'Plumbing', 'Electro', etc. |  | String
[12 empty] | Pset_ElementComponentCommon.Diameter | The [[Diameter]] of the object. |  | Real
[12 empty] | Pset_ElementComponentCommon.Height | Characteristic height |  | Real
[12 empty] | Pset_ElementComponentCommon.Status | [[Status]] of the element, predominately used in renovation or retrofitting projects. The status can be assigned to as 'New' - element designed as new addition, 'Existing' - element exists and remains, 'Demolish' - element existed but is to be demolished, 'Temporary' - element will exists only temporary (like a temporary support structure). |  | String
[12 empty] | Pset_ElementComponentCommon.Width | The width of the object. Only given, if the object has constant thickness (prismatic). |  | Real
[12 empty] | Pset_ManufacturerTypeInformation.ArticleNumber | Article number or reference that is be applied to a configured product according to a standard scheme for article number definition as defined by the manufacturer. It is often used as the purchasing number. |  | String
[12 empty] | Pset_ManufacturerTypeInformation.Manufacturer | The organization that manufactured and/or assembled the item. |  | String
[12 empty] | VVK.Colour | [[Colour]] of this object. |  | String
[12 empty] | VVK.Finish | [[Description]] of the (surface) finish of the object for informational purposes. |  | String
VVK.Material
[12 empty] | VVK.Name | Optional name for use by the participating software systems or users. For some subtypes of [[IfcRoot]] the insertion of the [[Name]] attribute may be required. This would be enforced by a where rule. |  | String
VVK.RelatedDocumentationURI
Skysčio srauto ribotuvas | H | HC | RNA |  |  | Skysčio srauto ribotuvas | Inžinerinis įrenginys, ribojantis skysčio srautą. |  |  |  | LoG 6 | [7 empty] | ŠVOK.OK
[12 empty] | Pset_ConstructionAdministration.SpecificationSectionNumber | A reference number to an external contract technical specification section describing either (a) minimum performance requirements of a given IfcProductType/[[IfcProduct]] or (b) a preselection for a specific IfcProductType/[[IfcProduct]] made for this project. |  | String
[12 empty] | Pset_ElementCommon.System | The building service system that requires the provision for voids, e.g. 'Air Conditioning', 'Plumbing', 'Electro', etc. |  | String
[12 empty] | Pset_ElementComponentCommon.Diameter | The [[Diameter]] of the object. |  | Real
[12 empty] | Pset_ElementComponentCommon.Status | [[Status]] of the element, predominately used in renovation or retrofitting projects. The status can be assigned to as 'New' - element designed as new addition, 'Existing' - element exists and remains, 'Demolish' - element existed but is to be demolished, 'Temporary' - element will exists only temporary (like a temporary support structure). |  | String
[12 empty] | Pset_ManufacturerTypeInformation.ArticleNumber | Article number or reference that is be applied to a configured product according to a standard scheme for article number definition as defined by the manufacturer. It is often used as the purchasing number. |  | String
[12 empty] | Pset_ManufacturerTypeInformation.Manufacturer | The organization that manufactured and/or assembled the item. |  | String
[12 empty] | Pset_Warranty.PointOfContact | The organization that should be contacted for action under the terms of the warranty. Note that the role of the organization (manufacturer, supplier, installer etc.) is determined by the IfcActorRole attribute of IfcOrganization. |  | String
[12 empty] | Pset_Warranty.WarrantyPeriod | The time duration during which a manufacturer or supplier guarantees or warrants the performance of an artefact. |  | String
[12 empty] | Pset_Warranty.WarrantyStartDate | The date on which the warranty commences. |  | String
[12 empty] | VVK.ElementType | The type denotes a particular type that indicates the object further. The use has to be established at the level of instantiable subtypes. In particular it holds the user defined type, if the enumeration of the attribute 'PredefinedType' is set to [[USERDEFINED]]. |  | String
VVK.Material
[12 empty] | VVK.Name | Optional name for use by the participating software systems or users. For some subtypes of [[IfcRoot]] the insertion of the [[Name]] attribute may be required. This would be enforced by a where rule. |  | String
VVK.RelatedDocumentationURI
[12 empty] | VVK.Tag | The tag (or label) identifier at the particular instance of a product, e.g. the serial number, or the position number. It is the identifier at the occurrence level. |  | String
Difuzorius | J | HC | RND |  |  | Difuzorius | Srauto ribotuvas, fiksuotomis priemonėmis apribojantis ir formuojantis srautą. |  |  |  | LoG 6 | [7 empty] | ŠVOK.OK
[12 empty] | Pset_ConstructionAdministration.SpecificationSectionNumber | A reference number to an external contract technical specification section describing either (a) minimum performance requirements of a given IfcProductType/[[IfcProduct]] or (b) a preselection for a specific IfcProductType/[[IfcProduct]] made for this project. |  | String
[12 empty] | Pset_ElementCommon.System | The building service system that requires the provision for voids, e.g. 'Air Conditioning', 'Plumbing', 'Electro', etc. |  | String
[12 empty] | Pset_ElementComponentCommon.Diameter | The [[Diameter]] of the object. |  | Real
[12 empty] | Pset_ElementComponentCommon.Status | [[Status]] of the element, predominately used in renovation or retrofitting projects. The status can be assigned to as 'New' - element designed as new addition, 'Existing' - element exists and remains, 'Demolish' - element existed but is to be demolished, 'Temporary' - element will exists only temporary (like a temporary support structure). |  | String
[12 empty] | Pset_ManufacturerTypeInformation.ArticleNumber | Article number or reference that is be applied to a configured product according to a standard scheme for article number definition as defined by the manufacturer. It is often used as the purchasing number. |  | String
[12 empty] | Pset_ManufacturerTypeInformation.Manufacturer | The organization that manufactured and/or assembled the item. |  | String
[12 empty] | Pset_Warranty.PointOfContact | The organization that should be contacted for action under the terms of the warranty. Note that the role of the organization (manufacturer, supplier, installer etc.) is determined by the IfcActorRole attribute of IfcOrganization. |  | String
[12 empty] | Pset_Warranty.WarrantyPeriod | The time duration during which a manufacturer or supplier guarantees or warrants the performance of an artefact. |  | String
[12 empty] | Pset_Warranty.WarrantyStartDate | The date on which the warranty commences. |  | String
[12 empty] | VVK.ElementType | The type denotes a particular type that indicates the object further. The use has to be established at the level of instantiable subtypes. In particular it holds the user defined type, if the enumeration of the attribute 'PredefinedType' is set to [[USERDEFINED]]. |  | String
VVK.Material
[12 empty] | VVK.Name | Optional name for use by the participating software systems or users. For some subtypes of [[IfcRoot]] the insertion of the [[Name]] attribute may be required. This would be enforced by a where rule. |  | String
VVK.RelatedDocumentationURI
[12 empty] | VVK.Tag | The tag (or label) identifier at the particular instance of a product, e.g. the serial number, or the position number. It is the identifier at the occurrence level. |  | String
Oro skirstytuvas | J | HC | %RND10 |  |  | Oro skirstytuvas | Oro srautą formuojantis, praleidžiantis ir maišantis įrenginys. |  |  |  | LoG 6 | [7 empty] | ŠVOK.OK
[12 empty] | Pset_ConstructionAdministration.SpecificationSectionNumber | A reference number to an external contract technical specification section describing either (a) minimum performance requirements of a given IfcProductType/[[IfcProduct]] or (b) a preselection for a specific IfcProductType/[[IfcProduct]] made for this project. |  | String
[12 empty] | Pset_ElementCommon.System | The building service system that requires the provision for voids, e.g. 'Air Conditioning', 'Plumbing', 'Electro', etc. |  | String
[12 empty] | Pset_ElementComponentCommon.Diameter | The [[Diameter]] of the object. |  | Real
[12 empty] | Pset_ElementComponentCommon.Status | [[Status]] of the element, predominately used in renovation or retrofitting projects. The status can be assigned to as 'New' - element designed as new addition, 'Existing' - element exists and remains, 'Demolish' - element existed but is to be demolished, 'Temporary' - element will exists only temporary (like a temporary support structure). |  | String
[12 empty] | Pset_ManufacturerTypeInformation.ArticleNumber | Article number or reference that is be applied to a configured product according to a standard scheme for article number definition as defined by the manufacturer. It is often used as the purchasing number. |  | String
[12 empty] | Pset_ManufacturerTypeInformation.Manufacturer | The organization that manufactured and/or assembled the item. |  | String
[12 empty] | Pset_Warranty.PointOfContact | The organization that should be contacted for action under the terms of the warranty. Note that the role of the organization (manufacturer, supplier, installer etc.) is determined by the IfcActorRole attribute of IfcOrganization. |  | String
[12 empty] | Pset_Warranty.WarrantyPeriod | The time duration during which a manufacturer or supplier guarantees or warrants the performance of an artefact. |  | String
[12 empty] | Pset_Warranty.WarrantyStartDate | The date on which the warranty commences. |  | String
[12 empty] | VVK.ElementType | The type denotes a particular type that indicates the object further. The use has to be established at the level of instantiable subtypes. In particular it holds the user defined type, if the enumeration of the attribute 'PredefinedType' is set to [[USERDEFINED]]. |  | String
VVK.Material
[12 empty] | VVK.Name | Optional name for use by the participating software systems or users. For some subtypes of [[IfcRoot]] the insertion of the [[Name]] attribute may be required. This would be enforced by a where rule. |  | String
VVK.RelatedDocumentationURI
[12 empty] | VVK.Tag | The tag (or label) identifier at the particular instance of a product, e.g. the serial number, or the position number. It is the identifier at the occurrence level. |  | String
Kampinė jungtis | H | HC | XMD |  |  | Kampinė jungtis | Komponentas, skirtas sujungti ir pakeisti fluido srauto kryptį. |  |  |  | LoG 6 | [7 empty] | ŠVOK.OK
[12 empty] | Pset_ConstructionAdministration.SpecificationSectionNumber | A reference number to an external contract technical specification section describing either (a) minimum performance requirements of a given IfcProductType/[[IfcProduct]] or (b) a preselection for a specific IfcProductType/[[IfcProduct]] made for this project. |  | String
[12 empty] | Pset_ElementCommon.System | The building service system that requires the provision for voids, e.g. 'Air Conditioning', 'Plumbing', 'Electro', etc. |  | String
Pset_ElementComponentCommon.ComplexDimensions
[12 empty] | Pset_ElementComponentCommon.NominalDiameter | Nominal diameter or width of the object. |  | Real
[12 empty] | Pset_ElementComponentCommon.Status | [[Status]] of the element, predominately used in renovation or retrofitting projects. The status can be assigned to as 'New' - element designed as new addition, 'Existing' - element exists and remains, 'Demolish' - element existed but is to be demolished, 'Temporary' - element will exists only temporary (like a temporary support structure). |  | String
[12 empty] | Pset_ManufacturerTypeInformation.ArticleNumber | Article number or reference that is be applied to a configured product according to a standard scheme for article number definition as defined by the manufacturer. It is often used as the purchasing number. |  | String
[12 empty] | Pset_ManufacturerTypeInformation.Manufacturer | The organization that manufactured and/or assembled the item. |  | String
[12 empty] | Pset_Warranty.PointOfContact | The organization that should be contacted for action under the terms of the warranty. Note that the role of the organization (manufacturer, supplier, installer etc.) is determined by the IfcActorRole attribute of IfcOrganization. |  | String
[12 empty] | Pset_Warranty.WarrantyPeriod | The time duration during which a manufacturer or supplier guarantees or warrants the performance of an artefact. |  | String
[12 empty] | Pset_Warranty.WarrantyStartDate | The date on which the warranty commences. |  | String
VVK.Material
[12 empty] | VVK.Name | Optional name for use by the participating software systems or users. For some subtypes of [[IfcRoot]] the insertion of the [[Name]] attribute may be required. This would be enforced by a where rule. |  | String
VVK.RelatedDocumentationURI
Srauto šakotuvas | H | HC | XME |  |  | Šakotuvas | Fluido srautą skirstanti ir (ar) jungianti jungtis. |  |  |  | LoG 6 | [7 empty] | ŠVOK.OK
[12 empty] | Pset_ConstructionAdministration.SpecificationSectionNumber | A reference number to an external contract technical specification section describing either (a) minimum performance requirements of a given IfcProductType/[[IfcProduct]] or (b) a preselection for a specific IfcProductType/[[IfcProduct]] made for this project. |  | String
[12 empty] | Pset_ElementCommon.System | The building service system that requires the provision for voids, e.g. 'Air Conditioning', 'Plumbing', 'Electro', etc. |  | String
[12 empty] | Pset_ElementComponentCommon.Diameter | The [[Diameter]] of the object. |  | Real
[12 empty] | Pset_ElementComponentCommon.Status | [[Status]] of the element, predominately used in renovation or retrofitting projects. The status can be assigned to as 'New' - element designed as new addition, 'Existing' - element exists and remains, 'Demolish' - element existed but is to be demolished, 'Temporary' - element will exists only temporary (like a temporary support structure). |  | String
[12 empty] | Pset_ManufacturerTypeInformation.ArticleNumber | Article number or reference that is be applied to a configured product according to a standard scheme for article number definition as defined by the manufacturer. It is often used as the purchasing number. |  | String
[12 empty] | Pset_ManufacturerTypeInformation.Manufacturer | The organization that manufactured and/or assembled the item. |  | String
[12 empty] | Pset_Warranty.PointOfContact | The organization that should be contacted for action under the terms of the warranty. Note that the role of the organization (manufacturer, supplier, installer etc.) is determined by the IfcActorRole attribute of IfcOrganization. |  | String
[12 empty] | Pset_Warranty.WarrantyPeriod | The time duration during which a manufacturer or supplier guarantees or warrants the performance of an artefact. |  | String
[12 empty] | Pset_Warranty.WarrantyStartDate | The date on which the warranty commences. |  | String
[12 empty] | VVK.ElementType | The type denotes a particular type that indicates the object further. The use has to be established at the level of instantiable subtypes. In particular it holds the user defined type, if the enumeration of the attribute 'PredefinedType' is set to [[USERDEFINED]]. |  | String
VVK.Material
[12 empty] | VVK.Name | Optional name for use by the participating software systems or users. For some subtypes of [[IfcRoot]] the insertion of the [[Name]] attribute may be required. This would be enforced by a where rule. |  | String
VVK.RelatedDocumentationURI
[12 empty] | VVK.Tag | The tag (or label) identifier at the particular instance of a product, e.g. the serial number, or the position number. It is the identifier at the occurrence level. |  | String
Atskirtuvas | H | HC | HQB |  |  | Atskirtuvas | Mechaninio atskyrimo komponentas, atskiriantis daleles atsižvelgiant į jų dydį ar formą. |  | IfcFlowController, IfcFlowControllerType, IfcFlowControllerTypeEnum |  | LoG 6 | [7 empty] | ŠVOK.OK
[12 empty] | Pset_ConstructionAdministration.SpecificationSectionNumber | A reference number to an external contract technical specification section describing either (a) minimum performance requirements of a given IfcProductType/[[IfcProduct]] or (b) a preselection for a specific IfcProductType/[[IfcProduct]] made for this project. |  | String
[12 empty] | Pset_ElementCommon.System | The building service system that requires the provision for voids, e.g. 'Air Conditioning', 'Plumbing', 'Electro', etc. |  | String
[12 empty] | Pset_ElementComponentCommon.Diameter | The [[Diameter]] of the object. |  | Real
[12 empty] | Pset_ElementComponentCommon.Status | [[Status]] of the element, predominately used in renovation or retrofitting projects. The status can be assigned to as 'New' - element designed as new addition, 'Existing' - element exists and remains, 'Demolish' - element existed but is to be demolished, 'Temporary' - element will exists only temporary (like a temporary support structure). |  | String
[12 empty] | Pset_ManufacturerTypeInformation.ArticleNumber | Article number or reference that is be applied to a configured product according to a standard scheme for article number definition as defined by the manufacturer. It is often used as the purchasing number. |  | String
[12 empty] | Pset_ManufacturerTypeInformation.Manufacturer | The organization that manufactured and/or assembled the item. |  | String
[12 empty] | Pset_Warranty.PointOfContact | The organization that should be contacted for action under the terms of the warranty. Note that the role of the organization (manufacturer, supplier, installer etc.) is determined by the IfcActorRole attribute of IfcOrganization. |  | String
[12 empty] | Pset_Warranty.WarrantyPeriod | The time duration during which a manufacturer or supplier guarantees or warrants the performance of an artefact. |  | String
[12 empty] | Pset_Warranty.WarrantyStartDate | The date on which the warranty commences. |  | String
[12 empty] | VVK.ElementType | The type denotes a particular type that indicates the object further. The use has to be established at the level of instantiable subtypes. In particular it holds the user defined type, if the enumeration of the attribute 'PredefinedType' is set to [[USERDEFINED]]. |  | String
VVK.Material
[12 empty] | VVK.Name | Optional name for use by the participating software systems or users. For some subtypes of [[IfcRoot]] the insertion of the [[Name]] attribute may be required. This would be enforced by a where rule. |  | String
VVK.RelatedDocumentationURI
[12 empty] | VVK.Tag | The tag (or label) identifier at the particular instance of a product, e.g. the serial number, or the position number. It is the identifier at the occurrence level. |  | String
Skysčio uždarymo komponentas | H | HC | QMA |  |  | Sklendė | Sandarių skysčio sistemų srauto perjungimo komponentas. |  | IfcFlowController, IfcFlowControllerType, IfcFlowControllerTypeEnum |  | LoG 6 | [7 empty] | ŠVOK.OK
[12 empty] | Pset_ConstructionAdministration.SpecificationSectionNumber | A reference number to an external contract technical specification section describing either (a) minimum performance requirements of a given IfcProductType/[[IfcProduct]] or (b) a preselection for a specific IfcProductType/[[IfcProduct]] made for this project. |  | String
[12 empty] | Pset_ElementCommon.System | The building service system that requires the provision for voids, e.g. 'Air Conditioning', 'Plumbing', 'Electro', etc. |  | String
[12 empty] | Pset_ElementComponentCommon.Diameter | The [[Diameter]] of the object. |  | Real
[12 empty] | Pset_ElementComponentCommon.Status | [[Status]] of the element, predominately used in renovation or retrofitting projects. The status can be assigned to as 'New' - element designed as new addition, 'Existing' - element exists and remains, 'Demolish' - element existed but is to be demolished, 'Temporary' - element will exists only temporary (like a temporary support structure). |  | String
[12 empty] | Pset_ManufacturerTypeInformation.ArticleNumber | Article number or reference that is be applied to a configured product according to a standard scheme for article number definition as defined by the manufacturer. It is often used as the purchasing number. |  | String
[12 empty] | Pset_ManufacturerTypeInformation.Manufacturer | The organization that manufactured and/or assembled the item. |  | String
[12 empty] | Pset_Warranty.PointOfContact | The organization that should be contacted for action under the terms of the warranty. Note that the role of the organization (manufacturer, supplier, installer etc.) is determined by the IfcActorRole attribute of IfcOrganization. |  | String
[12 empty] | Pset_Warranty.WarrantyPeriod | The time duration during which a manufacturer or supplier guarantees or warrants the performance of an artefact. |  | String
[12 empty] | Pset_Warranty.WarrantyStartDate | The date on which the warranty commences. |  | String
[12 empty] | VVK.ElementType | The type denotes a particular type that indicates the object further. The use has to be established at the level of instantiable subtypes. In particular it holds the user defined type, if the enumeration of the attribute 'PredefinedType' is set to [[USERDEFINED]]. |  | String
VVK.Material
[12 empty] | VVK.Name | Optional name for use by the participating software systems or users. For some subtypes of [[IfcRoot]] the insertion of the [[Name]] attribute may be required. This would be enforced by a where rule. |  | String
VVK.RelatedDocumentationURI
[12 empty] | VVK.Tag | The tag (or label) identifier at the particular instance of a product, e.g. the serial number, or the position number. It is the identifier at the occurrence level. |  | String
Atbulinis vožtuvas | H | HC | RMA |  |  | Atbulinis vožtuvas | Skysčių atbulinio srauto apribojimo komponentas. |  | IfcFlowController, IfcFlowControllerType, IfcFlowControllerTypeEnum |  | LoG 6 | [7 empty] | ŠVOK.OK
[12 empty] | Pset_ConstructionAdministration.SpecificationSectionNumber | A reference number to an external contract technical specification section describing either (a) minimum performance requirements of a given IfcProductType/[[IfcProduct]] or (b) a preselection for a specific IfcProductType/[[IfcProduct]] made for this project. |  | String
[12 empty] | Pset_ElementCommon.System | The building service system that requires the provision for voids, e.g. 'Air Conditioning', 'Plumbing', 'Electro', etc. |  | String
[12 empty] | Pset_ElementComponentCommon.Diameter | The [[Diameter]] of the object. |  | Real
[12 empty] | Pset_ElementComponentCommon.Status | [[Status]] of the element, predominately used in renovation or retrofitting projects. The status can be assigned to as 'New' - element designed as new addition, 'Existing' - element exists and remains, 'Demolish' - element existed but is to be demolished, 'Temporary' - element will exists only temporary (like a temporary support structure). |  | String
[12 empty] | Pset_ManufacturerTypeInformation.ArticleNumber | Article number or reference that is be applied to a configured product according to a standard scheme for article number definition as defined by the manufacturer. It is often used as the purchasing number. |  | String
[12 empty] | Pset_ManufacturerTypeInformation.Manufacturer | The organization that manufactured and/or assembled the item. |  | String
[12 empty] | Pset_Warranty.PointOfContact | The organization that should be contacted for action under the terms of the warranty. Note that the role of the organization (manufacturer, supplier, installer etc.) is determined by the IfcActorRole attribute of IfcOrganization. |  | String
[12 empty] | Pset_Warranty.WarrantyPeriod | The time duration during which a manufacturer or supplier guarantees or warrants the performance of an artefact. |  | String
[12 empty] | Pset_Warranty.WarrantyStartDate | The date on which the warranty commences. |  | String
[12 empty] | VVK.ElementType | The type denotes a particular type that indicates the object further. The use has to be established at the level of instantiable subtypes. In particular it holds the user defined type, if the enumeration of the attribute 'PredefinedType' is set to [[USERDEFINED]]. |  | String
VVK.Material
[12 empty] | VVK.Name | Optional name for use by the participating software systems or users. For some subtypes of [[IfcRoot]] the insertion of the [[Name]] attribute may be required. This would be enforced by a where rule. |  | String
VVK.RelatedDocumentationURI
[12 empty] | VVK.Tag | The tag (or label) identifier at the particular instance of a product, e.g. the serial number, or the position number. It is the identifier at the occurrence level. |  | String
Sifonas | H | HC | RMD |  |  | Sifonas | Kvapo atbulinio srauto apribojimo komponentas. |  | IfcFlowController, IfcFlowControllerType, IfcFlowControllerTypeEnum |  | LoG 6 | [7 empty] | ŠVOK.OK
[12 empty] | Pset_ConstructionAdministration.SpecificationSectionNumber | A reference number to an external contract technical specification section describing either (a) minimum performance requirements of a given IfcProductType/[[IfcProduct]] or (b) a preselection for a specific IfcProductType/[[IfcProduct]] made for this project. |  | String
[12 empty] | Pset_ElementCommon.System | The building service system that requires the provision for voids, e.g. 'Air Conditioning', 'Plumbing', 'Electro', etc. |  | String
[12 empty] | Pset_ElementComponentCommon.Diameter | The [[Diameter]] of the object. |  | Real
[12 empty] | Pset_ElementComponentCommon.Status | [[Status]] of the element, predominately used in renovation or retrofitting projects. The status can be assigned to as 'New' - element designed as new addition, 'Existing' - element exists and remains, 'Demolish' - element existed but is to be demolished, 'Temporary' - element will exists only temporary (like a temporary support structure). |  | String
[12 empty] | Pset_ManufacturerTypeInformation.ArticleNumber | Article number or reference that is be applied to a configured product according to a standard scheme for article number definition as defined by the manufacturer. It is often used as the purchasing number. |  | String
[12 empty] | Pset_ManufacturerTypeInformation.Manufacturer | The organization that manufactured and/or assembled the item. |  | String
[12 empty] | Pset_Warranty.PointOfContact | The organization that should be contacted for action under the terms of the warranty. Note that the role of the organization (manufacturer, supplier, installer etc.) is determined by the IfcActorRole attribute of IfcOrganization. |  | String
[12 empty] | Pset_Warranty.WarrantyPeriod | The time duration during which a manufacturer or supplier guarantees or warrants the performance of an artefact. |  | String
[12 empty] | Pset_Warranty.WarrantyStartDate | The date on which the warranty commences. |  | String
[12 empty] | VVK.ElementType | The type denotes a particular type that indicates the object further. The use has to be established at the level of instantiable subtypes. In particular it holds the user defined type, if the enumeration of the attribute 'PredefinedType' is set to [[USERDEFINED]]. |  | String
VVK.Material
[12 empty] | VVK.Name | Optional name for use by the participating software systems or users. For some subtypes of [[IfcRoot]] the insertion of the [[Name]] attribute may be required. This would be enforced by a where rule. |  | String
VVK.RelatedDocumentationURI
[12 empty] | VVK.Tag | The tag (or label) identifier at the particular instance of a product, e.g. the serial number, or the position number. It is the identifier at the occurrence level. |  | String
Ortakis | H | HC | WPB |  |  | Ortakis | Apskritos arba kampuotos standaus skerspjūvio formos komponentas, uždaroje aplinkoje nukreipiantis oro ir (arba) dujų srautą. |  |  |  | LoG 6 | [7 empty] | ŠVOK.OK
[12 empty] | Pset_ElementCommon.System | The building service system that requires the provision for voids, e.g. 'Air Conditioning', 'Plumbing', 'Electro', etc. |  | String
[12 empty] | Pset_ElementComponentCommon.Diameter | The [[Diameter]] of the object. |  | Real
[12 empty] | Pset_ElementComponentCommon.FireRating | Fire rating for this object. It is given according to the national fire safety classification. |  | String
[12 empty] | Pset_ElementComponentCommon.Height | Characteristic height |  | Real
[12 empty] | Pset_ElementComponentCommon.Status | [[Status]] of the element, predominately used in renovation or retrofitting projects. The status can be assigned to as 'New' - element designed as new addition, 'Existing' - element exists and remains, 'Demolish' - element existed but is to be demolished, 'Temporary' - element will exists only temporary (like a temporary support structure). |  | String
[12 empty] | Pset_ElementComponentCommon.Width | The width of the object. Only given, if the object has constant thickness (prismatic). |  | Real
[12 empty] | Pset_ManufacturerTypeInformation.ArticleNumber | Article number or reference that is be applied to a configured product according to a standard scheme for article number definition as defined by the manufacturer. It is often used as the purchasing number. |  | String
[12 empty] | Pset_ManufacturerTypeInformation.Manufacturer | The organization that manufactured and/or assembled the item. |  | String
[12 empty] | Pset_QuantityTakeOff.Length | The length of the object. |  | Real
[12 empty] | VVK.Colour | [[Colour]] of this object. |  | String
[12 empty] | VVK.Finish | [[Description]] of the (surface) finish of the object for informational purposes. |  | String
VVK.Material
[12 empty] | VVK.Name | Optional name for use by the participating software systems or users. For some subtypes of [[IfcRoot]] the insertion of the [[Name]] attribute may be required. This would be enforced by a where rule. |  | String
VVK.RelatedDocumentationURI
Išardoma jungtis | H | HC | XMA |  |  | Išardoma jungtis | Išardoma vamzdyno jungtis, sujungianti uždarą srautą. |  | IfcFlowController, IfcFlowControllerType, IfcFlowControllerTypeEnum |  | LoG 6 | [7 empty] | ŠVOK.OK
[12 empty] | Pset_ConstructionAdministration.SpecificationSectionNumber | A reference number to an external contract technical specification section describing either (a) minimum performance requirements of a given IfcProductType/[[IfcProduct]] or (b) a preselection for a specific IfcProductType/[[IfcProduct]] made for this project. |  | String
[12 empty] | Pset_ElementCommon.System | The building service system that requires the provision for voids, e.g. 'Air Conditioning', 'Plumbing', 'Electro', etc. |  | String
Pset_ElementComponentCommon.ComplexDimensions
[12 empty] | Pset_ElementComponentCommon.NominalDiameter | Nominal diameter or width of the object. |  | Real
[12 empty] | Pset_ElementComponentCommon.Status | [[Status]] of the element, predominately used in renovation or retrofitting projects. The status can be assigned to as 'New' - element designed as new addition, 'Existing' - element exists and remains, 'Demolish' - element existed but is to be demolished, 'Temporary' - element will exists only temporary (like a temporary support structure). |  | String
[12 empty] | Pset_ManufacturerTypeInformation.ArticleNumber | Article number or reference that is be applied to a configured product according to a standard scheme for article number definition as defined by the manufacturer. It is often used as the purchasing number. |  | String
[12 empty] | Pset_ManufacturerTypeInformation.Manufacturer | The organization that manufactured and/or assembled the item. |  | String
[12 empty] | Pset_Warranty.PointOfContact | The organization that should be contacted for action under the terms of the warranty. Note that the role of the organization (manufacturer, supplier, installer etc.) is determined by the IfcActorRole attribute of IfcOrganization. |  | String
[12 empty] | Pset_Warranty.WarrantyPeriod | The time duration during which a manufacturer or supplier guarantees or warrants the performance of an artefact. |  | String
[12 empty] | Pset_Warranty.WarrantyStartDate | The date on which the warranty commences. |  | String
VVK.Material
[12 empty] | VVK.Name | Optional name for use by the participating software systems or users. For some subtypes of [[IfcRoot]] the insertion of the [[Name]] attribute may be required. This would be enforced by a where rule. |  | String
VVK.RelatedDocumentationURI
Neišardoma jungtis | H | HC | XMB |  |  | Neišardoma jungtis | Neišardoma vamzdyno jungtis, sujungianti uždarą srautą. |  |  |  | LoG 6 | [7 empty] | ŠVOK.OK
[12 empty] | Pset_ConstructionAdministration.SpecificationSectionNumber | A reference number to an external contract technical specification section describing either (a) minimum performance requirements of a given IfcProductType/[[IfcProduct]] or (b) a preselection for a specific IfcProductType/[[IfcProduct]] made for this project. |  | String
[12 empty] | Pset_ElementCommon.System | The building service system that requires the provision for voids, e.g. 'Air Conditioning', 'Plumbing', 'Electro', etc. |  | String
Pset_ElementComponentCommon.ComplexDimensions
[12 empty] | Pset_ElementComponentCommon.NominalDiameter | Nominal diameter or width of the object. |  | Real
[12 empty] | Pset_ElementComponentCommon.Status | [[Status]] of the element, predominately used in renovation or retrofitting projects. The status can be assigned to as 'New' - element designed as new addition, 'Existing' - element exists and remains, 'Demolish' - element existed but is to be demolished, 'Temporary' - element will exists only temporary (like a temporary support structure). |  | String
[12 empty] | Pset_ManufacturerTypeInformation.ArticleNumber | Article number or reference that is be applied to a configured product according to a standard scheme for article number definition as defined by the manufacturer. It is often used as the purchasing number. |  | String
[12 empty] | Pset_ManufacturerTypeInformation.Manufacturer | The organization that manufactured and/or assembled the item. |  | String
[12 empty] | Pset_Warranty.PointOfContact | The organization that should be contacted for action under the terms of the warranty. Note that the role of the organization (manufacturer, supplier, installer etc.) is determined by the IfcActorRole attribute of IfcOrganization. |  | String
[12 empty] | Pset_Warranty.WarrantyPeriod | The time duration during which a manufacturer or supplier guarantees or warrants the performance of an artefact. |  | String
[12 empty] | Pset_Warranty.WarrantyStartDate | The date on which the warranty commences. |  | String
VVK.Material
[12 empty] | VVK.Name | Optional name for use by the participating software systems or users. For some subtypes of [[IfcRoot]] the insertion of the [[Name]] attribute may be required. This would be enforced by a where rule. |  | String
VVK.RelatedDocumentationURI
Kampinė jungtis | H | HC | XMD |  |  | Kampinė jungtis | Komponentas, skirtas sujungti ir pakeisti fluido srauto kryptį. |  | IfcFlowController, IfcFlowControllerType, IfcFlowControllerTypeEnum |  | LoG 6 | [7 empty] | ŠVOK.OK
[12 empty] | Pset_ConstructionAdministration.SpecificationSectionNumber | A reference number to an external contract technical specification section describing either (a) minimum performance requirements of a given IfcProductType/[[IfcProduct]] or (b) a preselection for a specific IfcProductType/[[IfcProduct]] made for this project. |  | String
[12 empty] | Pset_ElementCommon.System | The building service system that requires the provision for voids, e.g. 'Air Conditioning', 'Plumbing', 'Electro', etc. |  | String
Pset_ElementComponentCommon.ComplexDimensions
[12 empty] | Pset_ElementComponentCommon.NominalDiameter | Nominal diameter or width of the object. |  | Real
[12 empty] | Pset_ElementComponentCommon.Status | [[Status]] of the element, predominately used in renovation or retrofitting projects. The status can be assigned to as 'New' - element designed as new addition, 'Existing' - element exists and remains, 'Demolish' - element existed but is to be demolished, 'Temporary' - element will exists only temporary (like a temporary support structure). |  | String
[12 empty] | Pset_ManufacturerTypeInformation.ArticleNumber | Article number or reference that is be applied to a configured product according to a standard scheme for article number definition as defined by the manufacturer. It is often used as the purchasing number. |  | String
[12 empty] | Pset_ManufacturerTypeInformation.Manufacturer | The organization that manufactured and/or assembled the item. |  | String
[12 empty] | Pset_Warranty.PointOfContact | The organization that should be contacted for action under the terms of the warranty. Note that the role of the organization (manufacturer, supplier, installer etc.) is determined by the IfcActorRole attribute of IfcOrganization. |  | String
[12 empty] | Pset_Warranty.WarrantyPeriod | The time duration during which a manufacturer or supplier guarantees or warrants the performance of an artefact. |  | String
[12 empty] | Pset_Warranty.WarrantyStartDate | The date on which the warranty commences. |  | String
VVK.Material
[12 empty] | VVK.Name | Optional name for use by the participating software systems or users. For some subtypes of [[IfcRoot]] the insertion of the [[Name]] attribute may be required. This would be enforced by a where rule. |  | String
VVK.RelatedDocumentationURI
Standi alkūnė | H | HC | %XMD10 |  |  | Kampinė jungtis | Standaus tipo komponentas, skirtas sujungti ir pakeisti fluido srauto kryptį. |  | IfcFlowController, IfcFlowControllerType, IfcFlowControllerTypeEnum |  | LoG 6 | [7 empty] | ŠVOK.OK
[12 empty] | Pset_ConstructionAdministration.SpecificationSectionNumber | A reference number to an external contract technical specification section describing either (a) minimum performance requirements of a given IfcProductType/[[IfcProduct]] or (b) a preselection for a specific IfcProductType/[[IfcProduct]] made for this project. |  | String
[12 empty] | Pset_ElementCommon.System | The building service system that requires the provision for voids, e.g. 'Air Conditioning', 'Plumbing', 'Electro', etc. |  | String
Pset_ElementComponentCommon.ComplexDimensions
[12 empty] | Pset_ElementComponentCommon.NominalDiameter | Nominal diameter or width of the object. |  | Real
[12 empty] | Pset_ElementComponentCommon.Status | [[Status]] of the element, predominately used in renovation or retrofitting projects. The status can be assigned to as 'New' - element designed as new addition, 'Existing' - element exists and remains, 'Demolish' - element existed but is to be demolished, 'Temporary' - element will exists only temporary (like a temporary support structure). |  | String
[12 empty] | Pset_ManufacturerTypeInformation.ArticleNumber | Article number or reference that is be applied to a configured product according to a standard scheme for article number definition as defined by the manufacturer. It is often used as the purchasing number. |  | String
[12 empty] | Pset_ManufacturerTypeInformation.Manufacturer | The organization that manufactured and/or assembled the item. |  | String
[12 empty] | Pset_Warranty.PointOfContact | The organization that should be contacted for action under the terms of the warranty. Note that the role of the organization (manufacturer, supplier, installer etc.) is determined by the IfcActorRole attribute of IfcOrganization. |  | String
[12 empty] | Pset_Warranty.WarrantyPeriod | The time duration during which a manufacturer or supplier guarantees or warrants the performance of an artefact. |  | String
[12 empty] | Pset_Warranty.WarrantyStartDate | The date on which the warranty commences. |  | String
VVK.Material
[12 empty] | VVK.Name | Optional name for use by the participating software systems or users. For some subtypes of [[IfcRoot]] the insertion of the [[Name]] attribute may be required. This would be enforced by a where rule. |  | String
VVK.RelatedDocumentationURI
Srauto šakotuvas | H | HC | XME |  |  | Srauto šakotuvas | Fluido srautą skirstanti ir (ar) jungianti jungtis. |  | IfcFlowController, IfcFlowControllerType, IfcFlowControllerTypeEnum |  | LoG 6 | [7 empty] | ŠVOK.OK
[12 empty] | Pset_ConstructionAdministration.SpecificationSectionNumber | A reference number to an external contract technical specification section describing either (a) minimum performance requirements of a given IfcProductType/[[IfcProduct]] or (b) a preselection for a specific IfcProductType/[[IfcProduct]] made for this project. |  | String
[12 empty] | Pset_ElementCommon.System | The building service system that requires the provision for voids, e.g. 'Air Conditioning', 'Plumbing', 'Electro', etc. |  | String
Pset_ElementComponentCommon.ComplexDimensions
[12 empty] | Pset_ElementComponentCommon.NominalDiameter | Nominal diameter or width of the object. |  | Real
[12 empty] | Pset_ElementComponentCommon.Status | [[Status]] of the element, predominately used in renovation or retrofitting projects. The status can be assigned to as 'New' - element designed as new addition, 'Existing' - element exists and remains, 'Demolish' - element existed but is to be demolished, 'Temporary' - element will exists only temporary (like a temporary support structure). |  | String
[12 empty] | Pset_ManufacturerTypeInformation.ArticleNumber | Article number or reference that is be applied to a configured product according to a standard scheme for article number definition as defined by the manufacturer. It is often used as the purchasing number. |  | String
[12 empty] | Pset_ManufacturerTypeInformation.Manufacturer | The organization that manufactured and/or assembled the item. |  | String
[12 empty] | Pset_Warranty.PointOfContact | The organization that should be contacted for action under the terms of the warranty. Note that the role of the organization (manufacturer, supplier, installer etc.) is determined by the IfcActorRole attribute of IfcOrganization. |  | String
[12 empty] | Pset_Warranty.WarrantyPeriod | The time duration during which a manufacturer or supplier guarantees or warrants the performance of an artefact. |  | String
[12 empty] | Pset_Warranty.WarrantyStartDate | The date on which the warranty commences. |  | String
VVK.Material
[12 empty] | VVK.Name | Optional name for use by the participating software systems or users. For some subtypes of [[IfcRoot]] the insertion of the [[Name]] attribute may be required. This would be enforced by a where rule. |  | String
VVK.RelatedDocumentationURI
Nuolaša | H | HC | WMD |  |  | Nuolaša | Skystį ir jo lašus nukreipiantis atviro tipo lankstinys. |  |  |  | LoG 6 | [7 empty] | ŠVOK.OK
[12 empty] | Pset_ElementCommon.System | The building service system that requires the provision for voids, e.g. 'Air Conditioning', 'Plumbing', 'Electro', etc. |  | String
[12 empty] | Pset_ElementComponentCommon.Height | Characteristic height |  | Real
[12 empty] | Pset_ElementComponentCommon.Status | [[Status]] of the element, predominately used in renovation or retrofitting projects. The status can be assigned to as 'New' - element designed as new addition, 'Existing' - element exists and remains, 'Demolish' - element existed but is to be demolished, 'Temporary' - element will exists only temporary (like a temporary support structure). |  | String
[12 empty] | Pset_ElementComponentCommon.Width | The width of the object. Only given, if the object has constant thickness (prismatic). |  | Real
[12 empty] | Pset_ManufacturerTypeInformation.ArticleNumber | Article number or reference that is be applied to a configured product according to a standard scheme for article number definition as defined by the manufacturer. It is often used as the purchasing number. |  | String
[12 empty] | Pset_ManufacturerTypeInformation.Manufacturer | The organization that manufactured and/or assembled the item. |  | String
[12 empty] | Pset_QuantityTakeOff.Length | The length of the object. |  | Real
[12 empty] | Pset_Warranty.PointOfContact | The organization that should be contacted for action under the terms of the warranty. Note that the role of the organization (manufacturer, supplier, installer etc.) is determined by the IfcActorRole attribute of IfcOrganization. |  | String
[12 empty] | Pset_Warranty.WarrantyPeriod | The time duration during which a manufacturer or supplier guarantees or warrants the performance of an artefact. |  | String
[12 empty] | Pset_Warranty.WarrantyStartDate | The date on which the warranty commences. |  | String
VVK.Material
[12 empty] | VVK.Name | Optional name for use by the participating software systems or users. For some subtypes of [[IfcRoot]] the insertion of the [[Name]] attribute may be required. This would be enforced by a where rule. |  | String
VVK.RelatedDocumentationURI
Teigiamo darbinio tūrio siurblys | H | HD | GPA |  |  | Siurblys (šilumos tiekimas) | Skysčio srautą sukuriantis komponentas, perkeliantis įtrauktą skystį į išleidimo angą. |  |  |  | LoG 6 | [7 empty] | ŠVOK.OK
[12 empty] | Pset_ConstructionAdministration.SpecificationSectionNumber | A reference number to an external contract technical specification section describing either (a) minimum performance requirements of a given IfcProductType/[[IfcProduct]] or (b) a preselection for a specific IfcProductType/[[IfcProduct]] made for this project. |  | String
[12 empty] | Pset_ElectricalDeviceCommon.IP_Code | IP Code, the International Protection Marking, IEC 60529), classifies and rates the degree of protection provided against intrusion. |  | String
[12 empty] | Pset_ElectricalDeviceCommon.InsulationStandardClass | Insulation standard classes provides basic protection information against electric shock. Defines levels of insulation required in terms of constructional requirements (creepage and clearance distances) and electrical requirements (compliance with electric strength tests). Basic insulation is considered to be shorted under single fault conditions. The actual values required depend on the working voltage to which the insulation is subjected, as well as other factors. Also indicates whether the electrical device has a protective earth connection. |  | String
[12 empty] | Pset_ElectricalDeviceCommon.NominalFrequencyRange | The upper and lower limits of frequency for which the operation of the device is certified. |  | Real
[12 empty] | Pset_ElectricalDeviceCommon.NominalPowerConsumption | Nominal total power consumption. |  | Real
[12 empty] | Pset_ElectricalDeviceCommon.NominalVoltage | The optimum voltage for the electrical appliance or system. |  | Real
[12 empty] | Pset_ElementCommon.System | The building service system that requires the provision for voids, e.g. 'Air Conditioning', 'Plumbing', 'Electro', etc. |  | String
[12 empty] | Pset_ElementComponentCommon.HasProtectiveEarth | Indicates whether the object has a protective earth connection (=TRUE) or not (= FALSE). |  | Boolean
[12 empty] | Pset_ElementComponentCommon.IsExternal | Indication whether the element is designed for use in the exterior (TRUE) or not (FALSE). If (TRUE) it is an external element and faces the outside of the building. |  | Boolean
[12 empty] | Pset_ElementComponentCommon.NominalDiameter | Nominal diameter or width of the object. |  | Real
[12 empty] | Pset_ElementComponentCommon.Status | [[Status]] of the element, predominately used in renovation or retrofitting projects. The status can be assigned to as 'New' - element designed as new addition, 'Existing' - element exists and remains, 'Demolish' - element existed but is to be demolished, 'Temporary' - element will exists only temporary (like a temporary support structure). |  | String
[12 empty] | Pset_ElementComponentCommon.Weight | Total weight of object |  | Real
[12 empty] | Pset_ManufacturerTypeInformation.ArticleNumber | Article number or reference that is be applied to a configured product according to a standard scheme for article number definition as defined by the manufacturer. It is often used as the purchasing number. |  | String
[12 empty] | Pset_ManufacturerTypeInformation.Manufacturer | The organization that manufactured and/or assembled the item. |  | String
[12 empty] | Pset_Warranty.PointOfContact | The organization that should be contacted for action under the terms of the warranty. Note that the role of the organization (manufacturer, supplier, installer etc.) is determined by the IfcActorRole attribute of IfcOrganization. |  | String
[12 empty] | Pset_Warranty.WarrantyPeriod | The time duration during which a manufacturer or supplier guarantees or warrants the performance of an artefact. |  | String
[12 empty] | Pset_Warranty.WarrantyStartDate | The date on which the warranty commences. |  | String
VVK.Material
[12 empty] | VVK.Name | Optional name for use by the participating software systems or users. For some subtypes of [[IfcRoot]] the insertion of the [[Name]] attribute may be required. This would be enforced by a where rule. |  | String
VVK.RelatedDocumentationURI
[12 empty] | VVK.Tag | The tag (or label) identifier at the particular instance of a product, e.g. the serial number, or the position number. It is the identifier at the occurrence level. |  | String
Skysčio uždarymo komponentas | H | HD | QMA |  |  | Sklendė (šilumos tiekimas) | Sandarių skysčio sistemų srauto perjungimo komponentas. |  | IfcFlowController, IfcFlowControllerType, IfcFlowControllerTypeEnum |  | LoG 6 | [7 empty] | ŠVOK.OK
[12 empty] | Pset_ConstructionAdministration.SpecificationSectionNumber | A reference number to an external contract technical specification section describing either (a) minimum performance requirements of a given IfcProductType/[[IfcProduct]] or (b) a preselection for a specific IfcProductType/[[IfcProduct]] made for this project. |  | String
[12 empty] | Pset_ElementCommon.System | The building service system that requires the provision for voids, e.g. 'Air Conditioning', 'Plumbing', 'Electro', etc. |  | String
[12 empty] | Pset_ElementComponentCommon.Diameter | The [[Diameter]] of the object. |  | Real
[12 empty] | Pset_ElementComponentCommon.Status | [[Status]] of the element, predominately used in renovation or retrofitting projects. The status can be assigned to as 'New' - element designed as new addition, 'Existing' - element exists and remains, 'Demolish' - element existed but is to be demolished, 'Temporary' - element will exists only temporary (like a temporary support structure). |  | String
[12 empty] | Pset_ManufacturerTypeInformation.ArticleNumber | Article number or reference that is be applied to a configured product according to a standard scheme for article number definition as defined by the manufacturer. It is often used as the purchasing number. |  | String
[12 empty] | Pset_ManufacturerTypeInformation.Manufacturer | The organization that manufactured and/or assembled the item. |  | String
[12 empty] | Pset_Warranty.PointOfContact | The organization that should be contacted for action under the terms of the warranty. Note that the role of the organization (manufacturer, supplier, installer etc.) is determined by the IfcActorRole attribute of IfcOrganization. |  | String
[12 empty] | Pset_Warranty.WarrantyPeriod | The time duration during which a manufacturer or supplier guarantees or warrants the performance of an artefact. |  | String
[12 empty] | Pset_Warranty.WarrantyStartDate | The date on which the warranty commences. |  | String
[12 empty] | VVK.ElementType | The type denotes a particular type that indicates the object further. The use has to be established at the level of instantiable subtypes. In particular it holds the user defined type, if the enumeration of the attribute 'PredefinedType' is set to [[USERDEFINED]]. |  | String
VVK.Material
[12 empty] | VVK.Name | Optional name for use by the participating software systems or users. For some subtypes of [[IfcRoot]] the insertion of the [[Name]] attribute may be required. This would be enforced by a where rule. |  | String
VVK.RelatedDocumentationURI
[12 empty] | VVK.Tag | The tag (or label) identifier at the particular instance of a product, e.g. the serial number, or the position number. It is the identifier at the occurrence level. |  | String