## LoIN - s3
Komponento pavadinimas pagal NSIK klasifikatorių | Klasifikatoriai |  |  |  |  | Pavadinimas | Elemento aprašymas | Modeliuojamų elementų pavyzdžiai | IFC tipas | Pastabos | Pateikiama informacija | [7 empty] | PROJEKTO DALIS
| Funkcinės sistemos kodas - ClassificationSystem.NSIK LF arba „NSIK LF“ klasifikatorius | Techninės sistemos kodas - ClassificationSystem.NSIK LT arba „NSIK LT“ klasifikatorius | Komponento kodas - ClassificationSystemNSIK LK arba „NSIK LK“ klasifikatorius | Erdvės kodas - ClassificationSystem.NSIK B arba „NSIK B“ klasifikatorius | Statinio kodas - ClassificationSystem.NSIK E arba „NSIK E“ klasifikatorius | [5 empty] | TP modeliai LOD, LoG | Atributas arba Savybių rinkinys.Pavadinimas | Atributo ar savybės aprašymas | IFC duomenų tipas | Duomenų tipas | Vertės pavyzdžiai | Leidžiamos reikšmės | Pastabos
ŠVOK.V: ŠVOK: vėdinimas | [10 empty] | 300
Mechaninis reguliatorius | J | HF | KJA |  |  | Sklendė sklendė | Mechaninis signalinis komponentas, reguliuojantis oro ar skysčio srautą. | [11 empty] | ŠVOK.V
[12 empty] | Pset_ConstructionAdministration.SpecificationSectionNumber | A reference number to an external contract technical specification section describing either (a) minimum performance requirements of a given IfcProductType/[[IfcProduct]] or (b) a preselection for a specific IfcProductType/[[IfcProduct]] made for this project. |  | String
[12 empty] | Pset_ElementCommon.System | The building service system that requires the provision for voids, e.g. 'Air Conditioning', 'Plumbing', 'Electro', etc. |  | String
[12 empty] | Pset_ElementComponentCommon.Diameter | The [[Diameter]] of the object. |  | Real
[12 empty] | Pset_ElementComponentCommon.Height | Characteristic height |  | Real
[12 empty] | Pset_ElementComponentCommon.Status | [[Status]] of the element, predominately used in renovation or retrofitting projects. The status can be assigned to as 'New' - element designed as new addition, 'Existing' - element exists and remains, 'Demolish' - element existed but is to be demolished, 'Temporary' - element will exists only temporary (like a temporary support structure). |  | String
[12 empty] | Pset_ElementComponentCommon.Width | The width of the object. Only given, if the object has constant thickness (prismatic). |  | Real
[12 empty] | VVK.ElementType | The type denotes a particular type that indicates the object further. The use has to be established at the level of instantiable subtypes. In particular it holds the user defined type, if the enumeration of the attribute 'PredefinedType' is set to [[USERDEFINED]]. |  | String
VVK.Material
VVK.Name
Priešgaisrinė sklendė | J | HF | FMA |  |  | Priešgaisrinė sklendė | Apsauginis komponentas, gaisro atveju uždarantis oro srautą. | [11 empty] | ŠVOK.V
[12 empty] | Pset_ConstructionAdministration.SpecificationSectionNumber | A reference number to an external contract technical specification section describing either (a) minimum performance requirements of a given IfcProductType/[[IfcProduct]] or (b) a preselection for a specific IfcProductType/[[IfcProduct]] made for this project. |  | String
[12 empty] | Pset_ElementCommon.System | The building service system that requires the provision for voids, e.g. 'Air Conditioning', 'Plumbing', 'Electro', etc. |  | String
[12 empty] | Pset_ElementComponentCommon.Diameter | The [[Diameter]] of the object. |  | Real
[12 empty] | Pset_ElementComponentCommon.FireRating | Fire rating for this object. It is given according to the national fire safety classification. |  | String
[12 empty] | Pset_ElementComponentCommon.Height | Characteristic height |  | Real
[12 empty] | Pset_ElementComponentCommon.Status | [[Status]] of the element, predominately used in renovation or retrofitting projects. The status can be assigned to as 'New' - element designed as new addition, 'Existing' - element exists and remains, 'Demolish' - element existed but is to be demolished, 'Temporary' - element will exists only temporary (like a temporary support structure). |  | String
[12 empty] | Pset_ElementComponentCommon.Width | The width of the object. Only given, if the object has constant thickness (prismatic). |  | Real
[12 empty] | VVK.ElementType | The type denotes a particular type that indicates the object further. The use has to be established at the level of instantiable subtypes. In particular it holds the user defined type, if the enumeration of the attribute 'PredefinedType' is set to [[USERDEFINED]]. |  | String
VVK.Material
VVK.Name
Priešgaisrinė ir dūmų sklendė | J | HF | FMC |  |  | Priešgaisrinė ir dūmų sklendė | Apsauginis komponentas, uždarantis oro srautą dūmų ir (ar) gaisro aptikimo atveju. | [11 empty] | ŠVOK.V
[12 empty] | Pset_ConstructionAdministration.SpecificationSectionNumber | A reference number to an external contract technical specification section describing either (a) minimum performance requirements of a given IfcProductType/[[IfcProduct]] or (b) a preselection for a specific IfcProductType/[[IfcProduct]] made for this project. |  | String
[12 empty] | Pset_ElementCommon.System | The building service system that requires the provision for voids, e.g. 'Air Conditioning', 'Plumbing', 'Electro', etc. |  | String
[12 empty] | Pset_ElementComponentCommon.Diameter | The [[Diameter]] of the object. |  | Real
[12 empty] | Pset_ElementComponentCommon.FireRating | Fire rating for this object. It is given according to the national fire safety classification. |  | String
[12 empty] | Pset_ElementComponentCommon.Height | Characteristic height |  | Real
[12 empty] | Pset_ElementComponentCommon.Status | [[Status]] of the element, predominately used in renovation or retrofitting projects. The status can be assigned to as 'New' - element designed as new addition, 'Existing' - element exists and remains, 'Demolish' - element existed but is to be demolished, 'Temporary' - element will exists only temporary (like a temporary support structure). |  | String
[12 empty] | Pset_ElementComponentCommon.Width | The width of the object. Only given, if the object has constant thickness (prismatic). |  | Real
[12 empty] | VVK.ElementType | The type denotes a particular type that indicates the object further. The use has to be established at the level of instantiable subtypes. In particular it holds the user defined type, if the enumeration of the attribute 'PredefinedType' is set to [[USERDEFINED]]. |  | String
VVK.Material
VVK.Name
Šilumos siurblys | J | HF | EGA |  |  | Šaldymo mašina | Šiluminės energijos transformavimo įrenginys galintis gaminti šilumą ir (arba) vėsą, dirbantis Karno / garo kompresijos ciklo / absorbcijos principais. | [11 empty] | ŠVOK.V
[12 empty] | Pset_ConstructionAdministration.SpecificationSectionNumber | A reference number to an external contract technical specification section describing either (a) minimum performance requirements of a given IfcProductType/[[IfcProduct]] or (b) a preselection for a specific IfcProductType/[[IfcProduct]] made for this project. |  | String
[12 empty] | Pset_ElectricalDeviceCommon.NominalPowerConsumption | Nominal total power consumption. |  | Real
[12 empty] | Pset_ElectricalDeviceCommon.NominalVoltage | The optimum voltage for the electrical appliance or system. |  | Real
[12 empty] | Pset_ElementCommon.System | The building service system that requires the provision for voids, e.g. 'Air Conditioning', 'Plumbing', 'Electro', etc. |  | String
[12 empty] | Pset_ElementComponentCommon.Height | Characteristic height |  | Real
[12 empty] | Pset_ElementComponentCommon.Status | [[Status]] of the element, predominately used in renovation or retrofitting projects. The status can be assigned to as 'New' - element designed as new addition, 'Existing' - element exists and remains, 'Demolish' - element existed but is to be demolished, 'Temporary' - element will exists only temporary (like a temporary support structure). |  | String
[12 empty] | Pset_ElementComponentCommon.Weight | Total weight of object |  | Real
[12 empty] | Pset_ElementComponentCommon.Width | The width of the object. Only given, if the object has constant thickness (prismatic). |  | Real
[12 empty] | Pset_QuantityTakeOff.Length | The length of the object. |  | Real
[12 empty] | VVK.Colour | [[Colour]] of this object. |  | String
[12 empty] | VVK.ElementType | The type denotes a particular type that indicates the object further. The use has to be established at the level of instantiable subtypes. In particular it holds the user defined type, if the enumeration of the attribute 'PredefinedType' is set to [[USERDEFINED]]. |  | String
[12 empty] | VVK.Finish | [[Description]] of the (surface) finish of the object for informational purposes. |  | String
VVK.Material
VVK.Name
[12 empty] | VVK.Tag | The tag (or label) identifier at the particular instance of a product, e.g. the serial number, or the position number. It is the identifier at the occurrence level. |  | String
Izoliacija | J | HF | RQA |  |  | Izoliacija | Vietinį klimatą stabilizuojantis komponentas ribojant šilumos ar garso perdavimą. | [11 empty] | ŠVOK.V
[12 empty] | Pset_ConstructionAdministration.SpecificationSectionNumber | A reference number to an external contract technical specification section describing either (a) minimum performance requirements of a given IfcProductType/[[IfcProduct]] or (b) a preselection for a specific IfcProductType/[[IfcProduct]] made for this project. |  | String
[12 empty] | Pset_ElementCommon.System | The building service system that requires the provision for voids, e.g. 'Air Conditioning', 'Plumbing', 'Electro', etc. |  | String
[12 empty] | Pset_ElementComponentCommon.FireRating | Fire rating for this object. It is given according to the national fire safety classification. |  | String
[12 empty] | Pset_ElementComponentCommon.Status | [[Status]] of the element, predominately used in renovation or retrofitting projects. The status can be assigned to as 'New' - element designed as new addition, 'Existing' - element exists and remains, 'Demolish' - element existed but is to be demolished, 'Temporary' - element will exists only temporary (like a temporary support structure). |  | String
[12 empty] | Pset_ElementComponentCommon.Thickness | The geometric thickness of the object. |  | Real
[12 empty] | Pset_QuantityTakeOff.Length | The length of the object. |  | Real
[12 empty] | VVK.ElementType | The type denotes a particular type that indicates the object further. The use has to be established at the level of instantiable subtypes. In particular it holds the user defined type, if the enumeration of the attribute 'PredefinedType' is set to [[USERDEFINED]]. |  | String
VVK.Material
VVK.Name
Priešgaisrinė izoliacija | J | HF | FMH |  |  | Priešgaisrinė izoliacija | Apsauginis komponentas, izoliuojantis paviršių nuo ugnies. | [11 empty] | ŠVOK.V
[12 empty] | Pset_ConstructionAdministration.SpecificationSectionNumber | A reference number to an external contract technical specification section describing either (a) minimum performance requirements of a given IfcProductType/[[IfcProduct]] or (b) a preselection for a specific IfcProductType/[[IfcProduct]] made for this project. |  | String
[12 empty] | Pset_ElementCommon.System | The building service system that requires the provision for voids, e.g. 'Air Conditioning', 'Plumbing', 'Electro', etc. |  | String
[12 empty] | Pset_ElementComponentCommon.FireRating | Fire rating for this object. It is given according to the national fire safety classification. |  | String
[12 empty] | Pset_ElementComponentCommon.Status | [[Status]] of the element, predominately used in renovation or retrofitting projects. The status can be assigned to as 'New' - element designed as new addition, 'Existing' - element exists and remains, 'Demolish' - element existed but is to be demolished, 'Temporary' - element will exists only temporary (like a temporary support structure). |  | String
[12 empty] | Pset_ElementComponentCommon.Thickness | The geometric thickness of the object. |  | Real
[12 empty] | Pset_QuantityTakeOff.Length | The length of the object. |  | Real
[12 empty] | VVK.ElementType | The type denotes a particular type that indicates the object further. The use has to be established at the level of instantiable subtypes. In particular it holds the user defined type, if the enumeration of the attribute 'PredefinedType' is set to [[USERDEFINED]]. |  | String
VVK.Material
VVK.Name
Ortakis | J | HF | WPB |  |  | Ortakis | Apskritos arba kampuotos standaus skerspjūvio formos komponentas, uždaroje aplinkoje nukreipiantis oro ir (arba) dujų srautą. | [11 empty] | ŠVOK.V
[12 empty] | Pset_ConstructionAdministration.SpecificationSectionNumber | A reference number to an external contract technical specification section describing either (a) minimum performance requirements of a given IfcProductType/[[IfcProduct]] or (b) a preselection for a specific IfcProductType/[[IfcProduct]] made for this project. |  | String
[12 empty] | Pset_ElementCommon.System | The building service system that requires the provision for voids, e.g. 'Air Conditioning', 'Plumbing', 'Electro', etc. |  | String
[12 empty] | Pset_ElementComponentCommon.Diameter | The [[Diameter]] of the object. |  | Real
[12 empty] | Pset_ElementComponentCommon.Height | Characteristic height |  | Real
[12 empty] | Pset_ElementComponentCommon.Status | [[Status]] of the element, predominately used in renovation or retrofitting projects. The status can be assigned to as 'New' - element designed as new addition, 'Existing' - element exists and remains, 'Demolish' - element existed but is to be demolished, 'Temporary' - element will exists only temporary (like a temporary support structure). |  | String
[12 empty] | Pset_ElementComponentCommon.Width | The width of the object. Only given, if the object has constant thickness (prismatic). |  | Real
[12 empty] | Pset_QuantityTakeOff.Length | The length of the object. |  | Real
[12 empty] | VVK.ElementType | The type denotes a particular type that indicates the object further. The use has to be established at the level of instantiable subtypes. In particular it holds the user defined type, if the enumeration of the attribute 'PredefinedType' is set to [[USERDEFINED]]. |  | String
VVK.Material
VVK.Name
Išardoma jungtis | J | HF | XMA |  |  | Išardoma jungtis | Išardoma vamzdyno jungtis, sujungianti uždarą srautą. | [11 empty] | ŠVOK.V
[12 empty] | Pset_ConstructionAdministration.SpecificationSectionNumber | A reference number to an external contract technical specification section describing either (a) minimum performance requirements of a given IfcProductType/[[IfcProduct]] or (b) a preselection for a specific IfcProductType/[[IfcProduct]] made for this project. |  | String
[12 empty] | Pset_ElementCommon.System | The building service system that requires the provision for voids, e.g. 'Air Conditioning', 'Plumbing', 'Electro', etc. |  | String
[12 empty] | Pset_ElementComponentCommon.Diameter | The [[Diameter]] of the object. |  | Real
[12 empty] | Pset_ElementComponentCommon.Height | Characteristic height |  | Real
[12 empty] | Pset_ElementComponentCommon.Status | [[Status]] of the element, predominately used in renovation or retrofitting projects. The status can be assigned to as 'New' - element designed as new addition, 'Existing' - element exists and remains, 'Demolish' - element existed but is to be demolished, 'Temporary' - element will exists only temporary (like a temporary support structure). |  | String
[12 empty] | Pset_ElementComponentCommon.Width | The width of the object. Only given, if the object has constant thickness (prismatic). |  | Real
[12 empty] | VVK.ElementType | The type denotes a particular type that indicates the object further. The use has to be established at the level of instantiable subtypes. In particular it holds the user defined type, if the enumeration of the attribute 'PredefinedType' is set to [[USERDEFINED]]. |  | String
VVK.Material
VVK.Name
Neišardoma jungtis | J | HF | XMB |  |  | Neišardoma jungtis | Neišardoma vamzdyno jungtis, sujungianti uždarą srautą. | [11 empty] | ŠVOK.V
[12 empty] | Pset_ConstructionAdministration.SpecificationSectionNumber | A reference number to an external contract technical specification section describing either (a) minimum performance requirements of a given IfcProductType/[[IfcProduct]] or (b) a preselection for a specific IfcProductType/[[IfcProduct]] made for this project. |  | String
[12 empty] | Pset_ElementCommon.System | The building service system that requires the provision for voids, e.g. 'Air Conditioning', 'Plumbing', 'Electro', etc. |  | String
[12 empty] | Pset_ElementComponentCommon.Diameter | The [[Diameter]] of the object. |  | Real
[12 empty] | Pset_ElementComponentCommon.Height | Characteristic height |  | Real
[12 empty] | Pset_ElementComponentCommon.Status | [[Status]] of the element, predominately used in renovation or retrofitting projects. The status can be assigned to as 'New' - element designed as new addition, 'Existing' - element exists and remains, 'Demolish' - element existed but is to be demolished, 'Temporary' - element will exists only temporary (like a temporary support structure). |  | String
[12 empty] | Pset_ElementComponentCommon.Width | The width of the object. Only given, if the object has constant thickness (prismatic). |  | Real
[12 empty] | VVK.ElementType | The type denotes a particular type that indicates the object further. The use has to be established at the level of instantiable subtypes. In particular it holds the user defined type, if the enumeration of the attribute 'PredefinedType' is set to [[USERDEFINED]]. |  | String
VVK.Material
VVK.Name
Kampinė jungtis | J | HF | XMD |  |  | Kampinė jungtis | Komponentas, skirtas sujungti ir pakeisti fluido srauto kryptį. | [11 empty] | ŠVOK.V
[12 empty] | Pset_ConstructionAdministration.SpecificationSectionNumber | A reference number to an external contract technical specification section describing either (a) minimum performance requirements of a given IfcProductType/[[IfcProduct]] or (b) a preselection for a specific IfcProductType/[[IfcProduct]] made for this project. |  | String
[12 empty] | Pset_ElementCommon.System | The building service system that requires the provision for voids, e.g. 'Air Conditioning', 'Plumbing', 'Electro', etc. |  | String
[12 empty] | Pset_ElementComponentCommon.Diameter | The [[Diameter]] of the object. |  | Real
[12 empty] | Pset_ElementComponentCommon.Height | Characteristic height |  | Real
[12 empty] | Pset_ElementComponentCommon.Status | [[Status]] of the element, predominately used in renovation or retrofitting projects. The status can be assigned to as 'New' - element designed as new addition, 'Existing' - element exists and remains, 'Demolish' - element existed but is to be demolished, 'Temporary' - element will exists only temporary (like a temporary support structure). |  | String
[12 empty] | Pset_ElementComponentCommon.Width | The width of the object. Only given, if the object has constant thickness (prismatic). |  | Real
[12 empty] | VVK.ElementType | The type denotes a particular type that indicates the object further. The use has to be established at the level of instantiable subtypes. In particular it holds the user defined type, if the enumeration of the attribute 'PredefinedType' is set to [[USERDEFINED]]. |  | String
VVK.Material
VVK.Name
Grotelės | J | HF | NAC |  |  | Grotelės | Užpildantis komponentas, praleidžiantis skysčius. | [11 empty] | ŠVOK.V
[12 empty] | Pset_ConstructionAdministration.SpecificationSectionNumber | A reference number to an external contract technical specification section describing either (a) minimum performance requirements of a given IfcProductType/[[IfcProduct]] or (b) a preselection for a specific IfcProductType/[[IfcProduct]] made for this project. |  | String
[12 empty] | Pset_ElementCommon.System | The building service system that requires the provision for voids, e.g. 'Air Conditioning', 'Plumbing', 'Electro', etc. |  | String
[12 empty] | Pset_ElementComponentCommon.Diameter | The [[Diameter]] of the object. |  | Real
[12 empty] | Pset_ElementComponentCommon.Height | Characteristic height |  | Real
[12 empty] | Pset_ElementComponentCommon.Status | [[Status]] of the element, predominately used in renovation or retrofitting projects. The status can be assigned to as 'New' - element designed as new addition, 'Existing' - element exists and remains, 'Demolish' - element existed but is to be demolished, 'Temporary' - element will exists only temporary (like a temporary support structure). |  | String
[12 empty] | Pset_ElementComponentCommon.Width | The width of the object. Only given, if the object has constant thickness (prismatic). |  | Real
[12 empty] | VVK.Colour | [[Colour]] of this object. |  | String
[12 empty] | VVK.ElementType | The type denotes a particular type that indicates the object further. The use has to be established at the level of instantiable subtypes. In particular it holds the user defined type, if the enumeration of the attribute 'PredefinedType' is set to [[USERDEFINED]]. |  | String
[12 empty] | VVK.Finish | [[Description]] of the (surface) finish of the object for informational purposes. |  | String
VVK.Material
VVK.Name
Difuzorius | J | HF | RND |  |  | Difuzorius | Srauto ribotuvas, fiksuotomis priemonėmis apribojantis ir formuojantis srautą. | [11 empty] | ŠVOK.V
[12 empty] | Pset_ConstructionAdministration.SpecificationSectionNumber | A reference number to an external contract technical specification section describing either (a) minimum performance requirements of a given IfcProductType/[[IfcProduct]] or (b) a preselection for a specific IfcProductType/[[IfcProduct]] made for this project. |  | String
[12 empty] | Pset_ElementCommon.System | The building service system that requires the provision for voids, e.g. 'Air Conditioning', 'Plumbing', 'Electro', etc. |  | String
[12 empty] | Pset_ElementComponentCommon.Diameter | The [[Diameter]] of the object. |  | Real
[12 empty] | Pset_ElementComponentCommon.Height | Characteristic height |  | Real
[12 empty] | Pset_ElementComponentCommon.Status | [[Status]] of the element, predominately used in renovation or retrofitting projects. The status can be assigned to as 'New' - element designed as new addition, 'Existing' - element exists and remains, 'Demolish' - element existed but is to be demolished, 'Temporary' - element will exists only temporary (like a temporary support structure). |  | String
[12 empty] | Pset_ElementComponentCommon.Width | The width of the object. Only given, if the object has constant thickness (prismatic). |  | Real
[12 empty] | VVK.Colour | [[Colour]] of this object. |  | String
[12 empty] | VVK.ElementType | The type denotes a particular type that indicates the object further. The use has to be established at the level of instantiable subtypes. In particular it holds the user defined type, if the enumeration of the attribute 'PredefinedType' is set to [[USERDEFINED]]. |  | String
[12 empty] | VVK.Finish | [[Description]] of the (surface) finish of the object for informational purposes. |  | String
VVK.Material
VVK.Name
Oro skirstytuvas | J | HF | %RND10 |  |  | Oro skirstytuvas | Oro srautą formuojantis, praleidžiantis ir maišantis įrenginys. | [11 empty] | ŠVOK.V
[12 empty] | Pset_ConstructionAdministration.SpecificationSectionNumber | A reference number to an external contract technical specification section describing either (a) minimum performance requirements of a given IfcProductType/[[IfcProduct]] or (b) a preselection for a specific IfcProductType/[[IfcProduct]] made for this project. |  | String
[12 empty] | Pset_ElementCommon.System | The building service system that requires the provision for voids, e.g. 'Air Conditioning', 'Plumbing', 'Electro', etc. |  | String
[12 empty] | Pset_ElementComponentCommon.Diameter | The [[Diameter]] of the object. |  | Real
[12 empty] | Pset_ElementComponentCommon.Height | Characteristic height |  | Real
[12 empty] | Pset_ElementComponentCommon.Status | [[Status]] of the element, predominately used in renovation or retrofitting projects. The status can be assigned to as 'New' - element designed as new addition, 'Existing' - element exists and remains, 'Demolish' - element existed but is to be demolished, 'Temporary' - element will exists only temporary (like a temporary support structure). |  | String
[12 empty] | Pset_ElementComponentCommon.Width | The width of the object. Only given, if the object has constant thickness (prismatic). |  | Real
[12 empty] | VVK.Colour | [[Colour]] of this object. |  | String
[12 empty] | VVK.ElementType | The type denotes a particular type that indicates the object further. The use has to be established at the level of instantiable subtypes. In particular it holds the user defined type, if the enumeration of the attribute 'PredefinedType' is set to [[USERDEFINED]]. |  | String
[12 empty] | VVK.Finish | [[Description]] of the (surface) finish of the object for informational purposes. |  | String
VVK.Material
VVK.Name
Dujų reguliavimo vožtuvas | J | HF | QNB |  |  | Reguliavimo sklendė | Komponentas, sandariose skysčio sistemose reguliuojantis dujų srautą. | [11 empty] | ŠVOK.V
[12 empty] | Pset_ConstructionAdministration.SpecificationSectionNumber | A reference number to an external contract technical specification section describing either (a) minimum performance requirements of a given IfcProductType/[[IfcProduct]] or (b) a preselection for a specific IfcProductType/[[IfcProduct]] made for this project. |  | String
[12 empty] | Pset_ElementCommon.System | The building service system that requires the provision for voids, e.g. 'Air Conditioning', 'Plumbing', 'Electro', etc. |  | String
[12 empty] | Pset_ElementComponentCommon.Diameter | The [[Diameter]] of the object. |  | Real
[12 empty] | Pset_ElementComponentCommon.Height | Characteristic height |  | Real
[12 empty] | Pset_ElementComponentCommon.Status | [[Status]] of the element, predominately used in renovation or retrofitting projects. The status can be assigned to as 'New' - element designed as new addition, 'Existing' - element exists and remains, 'Demolish' - element existed but is to be demolished, 'Temporary' - element will exists only temporary (like a temporary support structure). |  | String
[12 empty] | Pset_ElementComponentCommon.Width | The width of the object. Only given, if the object has constant thickness (prismatic). |  | Real
[12 empty] | VVK.ElementType | The type denotes a particular type that indicates the object further. The use has to be established at the level of instantiable subtypes. In particular it holds the user defined type, if the enumeration of the attribute 'PredefinedType' is set to [[USERDEFINED]]. |  | String
VVK.Material
VVK.Name
Srauto šakotuvas | J | HF | XME |  |  | Šakotuvas | Fluido srautą skirstanti ir (ar) jungianti jungtis. | [11 empty] | ŠVOK.V
[12 empty] | Pset_ConstructionAdministration.SpecificationSectionNumber | A reference number to an external contract technical specification section describing either (a) minimum performance requirements of a given IfcProductType/[[IfcProduct]] or (b) a preselection for a specific IfcProductType/[[IfcProduct]] made for this project. |  | String
[12 empty] | Pset_ElementCommon.System | The building service system that requires the provision for voids, e.g. 'Air Conditioning', 'Plumbing', 'Electro', etc. |  | String
[12 empty] | Pset_ElementComponentCommon.Diameter | The [[Diameter]] of the object. |  | Real
[12 empty] | Pset_ElementComponentCommon.Height | Characteristic height |  | Real
[12 empty] | Pset_ElementComponentCommon.Status | [[Status]] of the element, predominately used in renovation or retrofitting projects. The status can be assigned to as 'New' - element designed as new addition, 'Existing' - element exists and remains, 'Demolish' - element existed but is to be demolished, 'Temporary' - element will exists only temporary (like a temporary support structure). |  | String
[12 empty] | Pset_ElementComponentCommon.Width | The width of the object. Only given, if the object has constant thickness (prismatic). |  | Real
[12 empty] | VVK.ElementType | The type denotes a particular type that indicates the object further. The use has to be established at the level of instantiable subtypes. In particular it holds the user defined type, if the enumeration of the attribute 'PredefinedType' is set to [[USERDEFINED]]. |  | String
VVK.Material
VVK.Name
Ventiliatorius | J | HF | GQB |  |  | Ventiliatorius | Oro srautą sukuriantis komponentas. | [11 empty] | ŠVOK.V
[12 empty] | Pset_ConstructionAdministration.SpecificationSectionNumber | A reference number to an external contract technical specification section describing either (a) minimum performance requirements of a given IfcProductType/[[IfcProduct]] or (b) a preselection for a specific IfcProductType/[[IfcProduct]] made for this project. |  | String
[12 empty] | Pset_ElectricalDeviceCommon.NominalPowerConsumption | Nominal total power consumption. |  | Real
[12 empty] | Pset_ElectricalDeviceCommon.NominalVoltage | The optimum voltage for the electrical appliance or system. |  | Real
[12 empty] | Pset_ElementCommon.System | The building service system that requires the provision for voids, e.g. 'Air Conditioning', 'Plumbing', 'Electro', etc. |  | String
[12 empty] | Pset_ElementComponentCommon.Diameter | The [[Diameter]] of the object. |  | Real
[12 empty] | Pset_ElementComponentCommon.Height | Characteristic height |  | Real
[12 empty] | Pset_ElementComponentCommon.Status | [[Status]] of the element, predominately used in renovation or retrofitting projects. The status can be assigned to as 'New' - element designed as new addition, 'Existing' - element exists and remains, 'Demolish' - element existed but is to be demolished, 'Temporary' - element will exists only temporary (like a temporary support structure). |  | String
[12 empty] | Pset_ElementComponentCommon.Width | The width of the object. Only given, if the object has constant thickness (prismatic). |  | Real
[12 empty] | Pset_QuantityTakeOff.Length | The length of the object. |  | Real
[12 empty] | VVK.Colour | [[Colour]] of this object. |  | String
[12 empty] | VVK.ElementType | The type denotes a particular type that indicates the object further. The use has to be established at the level of instantiable subtypes. In particular it holds the user defined type, if the enumeration of the attribute 'PredefinedType' is set to [[USERDEFINED]]. |  | String
[12 empty] | VVK.Finish | [[Description]] of the (surface) finish of the object for informational purposes. |  | String
VVK.Material
VVK.Name
[12 empty] | VVK.Tag | The tag (or label) identifier at the particular instance of a product, e.g. the serial number, or the position number. It is the identifier at the occurrence level. |  | String
Apsaugos priedanga | J | HF | FSD |  |  | Stogelis | Komponentas, apsaugantis nuo įvairių klimato sukeliamų poveikių. | [11 empty] | ŠVOK.V
[12 empty] | Pset_ConstructionAdministration.SpecificationSectionNumber | A reference number to an external contract technical specification section describing either (a) minimum performance requirements of a given IfcProductType/[[IfcProduct]] or (b) a preselection for a specific IfcProductType/[[IfcProduct]] made for this project. |  | String
[12 empty] | Pset_ElementCommon.System | The building service system that requires the provision for voids, e.g. 'Air Conditioning', 'Plumbing', 'Electro', etc. |  | String
[12 empty] | Pset_ElementComponentCommon.Height | Characteristic height |  | Real
[12 empty] | Pset_ElementComponentCommon.Status | [[Status]] of the element, predominately used in renovation or retrofitting projects. The status can be assigned to as 'New' - element designed as new addition, 'Existing' - element exists and remains, 'Demolish' - element existed but is to be demolished, 'Temporary' - element will exists only temporary (like a temporary support structure). |  | String
[12 empty] | Pset_ElementComponentCommon.Width | The width of the object. Only given, if the object has constant thickness (prismatic). |  | Real
[12 empty] | Pset_QuantityTakeOff.Length | The length of the object. |  | Real
[12 empty] | VVK.Colour | [[Colour]] of this object. |  | String
[12 empty] | VVK.ElementType | The type denotes a particular type that indicates the object further. The use has to be established at the level of instantiable subtypes. In particular it holds the user defined type, if the enumeration of the attribute 'PredefinedType' is set to [[USERDEFINED]]. |  | String
[12 empty] | VVK.Finish | [[Description]] of the (surface) finish of the object for informational purposes. |  | String
VVK.Material
VVK.Name
Atskirtuvas | J | HF | HQB |  |  | Filtras | Mechaninio atskyrimo komponentas, atskiriantis daleles atsižvelgiant į jų dydį ar formą. | [11 empty] | ŠVOK.V
[12 empty] | Pset_ConstructionAdministration.SpecificationSectionNumber | A reference number to an external contract technical specification section describing either (a) minimum performance requirements of a given IfcProductType/[[IfcProduct]] or (b) a preselection for a specific IfcProductType/[[IfcProduct]] made for this project. |  | String
[12 empty] | Pset_ElementCommon.System | The building service system that requires the provision for voids, e.g. 'Air Conditioning', 'Plumbing', 'Electro', etc. |  | String
[12 empty] | Pset_ElementComponentCommon.Height | Characteristic height |  | Real
[12 empty] | Pset_ElementComponentCommon.Status | [[Status]] of the element, predominately used in renovation or retrofitting projects. The status can be assigned to as 'New' - element designed as new addition, 'Existing' - element exists and remains, 'Demolish' - element existed but is to be demolished, 'Temporary' - element will exists only temporary (like a temporary support structure). |  | String
[12 empty] | Pset_ElementComponentCommon.Width | The width of the object. Only given, if the object has constant thickness (prismatic). |  | Real
[12 empty] | Pset_QuantityTakeOff.Length | The length of the object. |  | Real
[12 empty] | VVK.ElementType | The type denotes a particular type that indicates the object further. The use has to be established at the level of instantiable subtypes. In particular it holds the user defined type, if the enumeration of the attribute 'PredefinedType' is set to [[USERDEFINED]]. |  | String
VVK.Material
VVK.Name
Dujų uždarymo komponentas | J | HF | QMB |  |  | Dujų sklendė | Sandarių dujų (oro) sistemų perjungimo komponentas dujų srautui valdyti. |  | IfcFlowController, IfcFlowControllerType, IfcFlowControllerTypeEnum | [9 empty] | ŠVOK.V
[12 empty] | Pset_ConstructionAdministration.SpecificationSectionNumber | A reference number to an external contract technical specification section describing either (a) minimum performance requirements of a given IfcProductType/[[IfcProduct]] or (b) a preselection for a specific IfcProductType/[[IfcProduct]] made for this project. |  | String
[12 empty] | Pset_ElementCommon.System | The building service system that requires the provision for voids, e.g. 'Air Conditioning', 'Plumbing', 'Electro', etc. |  | String
[12 empty] | Pset_ElementComponentCommon.Diameter | The [[Diameter]] of the object. |  | Real
[12 empty] | Pset_ElementComponentCommon.Status | [[Status]] of the element, predominately used in renovation or retrofitting projects. The status can be assigned to as 'New' - element designed as new addition, 'Existing' - element exists and remains, 'Demolish' - element existed but is to be demolished, 'Temporary' - element will exists only temporary (like a temporary support structure). |  | String
[12 empty] | VVK.ElementType | The type denotes a particular type that indicates the object further. The use has to be established at the level of instantiable subtypes. In particular it holds the user defined type, if the enumeration of the attribute 'PredefinedType' is set to [[USERDEFINED]]. |  | String
VVK.Material
VVK.Name
Elektrinis karšto oro pūstuvas | J | HF | EBD |  |  | Karšto oro pūstuvas | Elektrinis šildytuvas, perduodantis šilumą priverstinio oro srautu. | [11 empty] | ŠVOK.V
[12 empty] | Pset_ConstructionAdministration.SpecificationSectionNumber | A reference number to an external contract technical specification section describing either (a) minimum performance requirements of a given IfcProductType/[[IfcProduct]] or (b) a preselection for a specific IfcProductType/[[IfcProduct]] made for this project. |  | String
[12 empty] | Pset_ElectricalDeviceCommon.NominalPowerConsumption | Nominal total power consumption. |  | Real
[12 empty] | Pset_ElectricalDeviceCommon.NominalVoltage | The optimum voltage for the electrical appliance or system. |  | Real
[12 empty] | Pset_ElementCommon.System | The building service system that requires the provision for voids, e.g. 'Air Conditioning', 'Plumbing', 'Electro', etc. |  | String
Pset_ElementComponentCommon.EnergyEfficiencyClass
[12 empty] | Pset_ElementComponentCommon.Height | Characteristic height |  | Real
Pset_ElementComponentCommon.PowerConsumption
[12 empty] | Pset_ElementComponentCommon.Status | [[Status]] of the element, predominately used in renovation or retrofitting projects. The status can be assigned to as 'New' - element designed as new addition, 'Existing' - element exists and remains, 'Demolish' - element existed but is to be demolished, 'Temporary' - element will exists only temporary (like a temporary support structure). |  | String
[12 empty] | Pset_ElementComponentCommon.Width | The width of the object. Only given, if the object has constant thickness (prismatic). |  | Real
[12 empty] | Pset_QuantityTakeOff.Length | The length of the object. |  | Real
[12 empty] | VVK.Colour | [[Colour]] of this object. |  | String
[12 empty] | VVK.ElementType | The type denotes a particular type that indicates the object further. The use has to be established at the level of instantiable subtypes. In particular it holds the user defined type, if the enumeration of the attribute 'PredefinedType' is set to [[USERDEFINED]]. |  | String
[12 empty] | VVK.Finish | [[Description]] of the (surface) finish of the object for informational purposes. |  | String
VVK.Material
VVK.Name
[12 empty] | VVK.Tag | The tag (or label) identifier at the particular instance of a product, e.g. the serial number, or the position number. It is the identifier at the occurrence level. |  | String
Karšto ir (arba) vėsaus oro pūstuvas | J | HF | EPD |  |  | Karšto ir (arba) vėsaus oro pūstuvas | Šildymo ir (arba) vėsinimo įrenginys, perduodantis energiją oro srautu. | [11 empty] | ŠVOK.V
[12 empty] | Pset_ConstructionAdministration.SpecificationSectionNumber | A reference number to an external contract technical specification section describing either (a) minimum performance requirements of a given IfcProductType/[[IfcProduct]] or (b) a preselection for a specific IfcProductType/[[IfcProduct]] made for this project. |  | String
[12 empty] | Pset_ElectricalDeviceCommon.NominalPowerConsumption | Nominal total power consumption. |  | Real
[12 empty] | Pset_ElectricalDeviceCommon.NominalVoltage | The optimum voltage for the electrical appliance or system. |  | Real
[12 empty] | Pset_ElementCommon.System | The building service system that requires the provision for voids, e.g. 'Air Conditioning', 'Plumbing', 'Electro', etc. |  | String
Pset_ElementComponentCommon.EnergyEfficiencyClass
[12 empty] | Pset_ElementComponentCommon.Height | Characteristic height |  | Real
Pset_ElementComponentCommon.PowerConsumption
[12 empty] | Pset_ElementComponentCommon.Status | [[Status]] of the element, predominately used in renovation or retrofitting projects. The status can be assigned to as 'New' - element designed as new addition, 'Existing' - element exists and remains, 'Demolish' - element existed but is to be demolished, 'Temporary' - element will exists only temporary (like a temporary support structure). |  | String
[12 empty] | Pset_ElementComponentCommon.Width | The width of the object. Only given, if the object has constant thickness (prismatic). |  | Real
[12 empty] | Pset_QuantityTakeOff.Length | The length of the object. |  | Real
[12 empty] | VVK.Colour | [[Colour]] of this object. |  | String
[12 empty] | VVK.ElementType | The type denotes a particular type that indicates the object further. The use has to be established at the level of instantiable subtypes. In particular it holds the user defined type, if the enumeration of the attribute 'PredefinedType' is set to [[USERDEFINED]]. |  | String
[12 empty] | VVK.Finish | [[Description]] of the (surface) finish of the object for informational purposes. |  | String
VVK.Material
VVK.Name
[12 empty] | VVK.Tag | The tag (or label) identifier at the particular instance of a product, e.g. the serial number, or the position number. It is the identifier at the occurrence level. |  | String
Triukšmo slopinimo komponentas | J | HF | RQC |  |  | Triukšmo slopinimo komponentas | Vietinį klimatą reguliuojantis komponentas, skirtas slopinti ir nukreipti triukšmą. | [11 empty] | ŠVOK.V
[12 empty] | Pset_ConstructionAdministration.SpecificationSectionNumber | A reference number to an external contract technical specification section describing either (a) minimum performance requirements of a given IfcProductType/[[IfcProduct]] or (b) a preselection for a specific IfcProductType/[[IfcProduct]] made for this project. |  | String
[12 empty] | Pset_ElementCommon.System | The building service system that requires the provision for voids, e.g. 'Air Conditioning', 'Plumbing', 'Electro', etc. |  | String
[12 empty] | Pset_ElementComponentCommon.Diameter | The [[Diameter]] of the object. |  | Real
[12 empty] | Pset_ElementComponentCommon.Height | Characteristic height |  | Real
[12 empty] | Pset_ElementComponentCommon.Status | [[Status]] of the element, predominately used in renovation or retrofitting projects. The status can be assigned to as 'New' - element designed as new addition, 'Existing' - element exists and remains, 'Demolish' - element existed but is to be demolished, 'Temporary' - element will exists only temporary (like a temporary support structure). |  | String
[12 empty] | Pset_ElementComponentCommon.Width | The width of the object. Only given, if the object has constant thickness (prismatic). |  | Real
[12 empty] | Pset_QuantityTakeOff.Length | The length of the object. |  | Real
[12 empty] | VVK.ElementType | The type denotes a particular type that indicates the object further. The use has to be established at the level of instantiable subtypes. In particular it holds the user defined type, if the enumeration of the attribute 'PredefinedType' is set to [[USERDEFINED]]. |  | String
VVK.Material
VVK.Name
Daugiaparametris jutiklis | J | HF | BUA |  |  | Daugiaparametris jutiklis | Daugiaparametris jutimo komponentas su skaliariniu išėjimu. | [11 empty] | ŠVOK.V
[12 empty] | Pset_ConstructionAdministration.SpecificationSectionNumber | A reference number to an external contract technical specification section describing either (a) minimum performance requirements of a given IfcProductType/[[IfcProduct]] or (b) a preselection for a specific IfcProductType/[[IfcProduct]] made for this project. |  | String
[12 empty] | Pset_ElectricalDeviceCommon.NominalPowerConsumption | Nominal total power consumption. |  | Real
[12 empty] | Pset_ElectricalDeviceCommon.NominalVoltage | The optimum voltage for the electrical appliance or system. |  | Real
[12 empty] | Pset_ElementCommon.System | The building service system that requires the provision for voids, e.g. 'Air Conditioning', 'Plumbing', 'Electro', etc. |  | String
[12 empty] | Pset_ElementComponentCommon.Height | Characteristic height |  | Real
[12 empty] | Pset_ElementComponentCommon.Status | [[Status]] of the element, predominately used in renovation or retrofitting projects. The status can be assigned to as 'New' - element designed as new addition, 'Existing' - element exists and remains, 'Demolish' - element existed but is to be demolished, 'Temporary' - element will exists only temporary (like a temporary support structure). |  | String
[12 empty] | Pset_ElementComponentCommon.Width | The width of the object. Only given, if the object has constant thickness (prismatic). |  | Real
[12 empty] | Pset_QuantityTakeOff.Length | The length of the object. |  | Real
[12 empty] | VVK.Colour | [[Colour]] of this object. |  | String
[12 empty] | VVK.ElementType | The type denotes a particular type that indicates the object further. The use has to be established at the level of instantiable subtypes. In particular it holds the user defined type, if the enumeration of the attribute 'PredefinedType' is set to [[USERDEFINED]]. |  | String
[12 empty] | VVK.Finish | [[Description]] of the (surface) finish of the object for informational purposes. |  | String
VVK.Material
VVK.Name